BVRMC7148S004A | B Series | Variable speed high eff. ECM motor | Multi-pos. | C7 | Piston (R-410A) | 48 | Stripped wire | No heat | 120V, 60 Hz, 1 ph. & 130°F aquastat | A | R-410A | Piston | 3/4 | 7 | Not Applicable | 230 | 120 V, 60 Hz, 1 Ph | Not Applicable | 40 VA, Class 2 | 7/8 | 3/8 | 4 | Right-hand | 1000 - 1600 | 1100 - 1600 | No heat
BVRMC7148S3P3A | B Series | Variable speed high eff. ECM motor | Multi-pos. | C7 | Piston (R-410A) | 48 | Stripped wire | 3 row hot water coil with Pump &Valve | 120V, 60 Hz, 1 ph. | A | R-410A | Piston | 3/4 | 7 | Not Applicable | 230 | 120 V, 60 Hz, 1 Ph | Not Applicable | 40 VA, Class 2 | 7/8 | 3/8 | 4 | Right-hand | 1000 - 1600 | 1100 - 1600 | Hot water Coil
BVRMC7148S3P4A | B Series | Variable speed high eff. ECM motor | Multi-pos. | C7 | Piston (R-410A) | 48 | Stripped wire | 3 row hot water coil with Pump &Valve | 120V, 60 Hz, 1 ph. & 130°F aquastat | A | R-410A | Piston | 3/4 | 7 | Not Applicable | 230 | 120 V, 60 Hz, 1 Ph | Not Applicable | 40 VA, Class 2 | 7/8 | 3/8 | 4 | Right-hand | 1000 - 1600 | 1100 - 1600 | Hot water Coil
BVRMC7148S4P3A | B Series | Variable speed high eff. ECM motor | Multi-pos. | C7 | Piston (R-410A) | 48 | Stripped wire | 4 row hot water coil with Pump &Valve | 120V, 60 Hz, 1 ph. | A | R-410A | Piston | 3/4 | 7 | Not Applicable | 230 | 120 V, 60 Hz, 1 Ph | Not Applicable | 40 VA, Class 2 | 7/8 | 3/8 | 4 | Right-hand | 1000 - 1600 | 1100 - 1600 | Hot water Coil
BVRMC7148S4P4A | B Series | Variable speed high eff. ECM motor | Multi-pos. | C7 | Piston (R-410A) | 48 | Stripped wire | 4 row hot water coil with Pump &Valve | 120V, 60 Hz, 1 ph. & 130°F aquastat | A | R-410A | Piston | 3/4 | 7 | Not Applicable | 230 | 120 V, 60 Hz, 1 Ph | Not Applicable | 40 VA, Class 2 | 7/8 | 3/8 | 4 | Right-hand | 1000 - 1600 | 1100 - 1600 | Hot water Coil
BVRMC7148S3N3A | B Series | Variable speed high eff. ECM motor | Multi-pos. | C7 | Piston (R-410A) | 48 | Stripped wire | 3 row hot water coil without Pump &Valve | 120V, 60 Hz, 1 ph. | A | R-410A | Piston | 3/4 | 7 | Not Applicable | 230 | 120 V, 60 Hz, 1 Ph | Not Applicable | 40 VA, Class 2 | 7/8 | 3/8 | 4 | Right-hand | 1000 - 1600 | 1100 - 1600 | Hot water Coil
BVRMC7148S3N4A | B Series | Variable speed high eff. ECM motor | Multi-pos. | C7 | Piston (R-410A) | 48 | Stripped wire | 3 row hot water coil without Pump &Valve | 120V, 60 Hz, 1 ph. & 130°F aquastat | A | R-410A | Piston | 3/4 | 7 | Not Applicable | 230 | 120 V, 60 Hz, 1 Ph | Not Applicable | 40 VA, Class 2 | 7/8 | 3/8 | 4 | Right-hand | 1000 - 1600 | 1100 - 1600 | Hot water Coil
BVRMC7148S4N3A | B Series | Variable speed high eff. ECM motor | Multi-pos. | C7 | Piston (R-410A) | 48 | Stripped wire | 4 row hot water coil without Pump &Valve | 120V, 60 Hz, 1 ph. | A | R-410A | Piston | 3/4 | 7 | Not Applicable | 230 | 120 V, 60 Hz, 1 Ph | Not Applicable | 40 VA, Class 2 | 7/8 | 3/8 | 4 | Right-hand | 1000 - 1600 | 1100 - 1600 | Hot water Coil
BVRMC7148S4N4A | B Series | Variable speed high eff. ECM motor | Multi-pos. | C7 | Piston (R-410A) | 48 | Stripped wire | 4 row hot water coil without Pump &Valve | 120V, 60 Hz, 1 ph. & 130°F aquastat | A | R-410A | Piston | 3/4 | 7 | Not Applicable | 230 | 120 V, 60 Hz, 1 Ph | Not Applicable | 40 VA, Class 2 | 7/8 | 3/8 | 4 | Right-hand | 1000 - 1600 | 1100 - 1600 | Hot water Coil
BVRMC7160S001A | B Series | Variable speed high eff. ECM motor | Multi-pos. | C7 | Piston (R-410A) | 60 | Stripped wire | No heat | 208/240V, 60 Hz, 1 ph. | A | R-410A | Piston | 3/4 | 4.3 | Not Applicable | 240 | 208/240 V, 60 Hz, 1 Ph | Not Applicable | 40 VA, Class 2 | 7/8 | 3/8 | 4 | Right-hand | 1200 - 1850 | 1200 - 1850 | No heat
BVRMC7160S003A | B Series | Variable speed high eff. ECM motor | Multi-pos. | C7 | Piston (R-410A) | 60 | Stripped wire | No heat | 120V, 60 Hz, 1 ph. | A | R-410A | Piston | 3/4 | 8.6 | Not Applicable | 240 | 120 V, 60 Hz, 1 Ph | Not Applicable | 40 VA, Class 2 | 7/8 | 3/8 | 4 | Right-hand | 1200 - 1850 | 1200 - 1850 | No heat
BVRMC7160S004A | B Series | Variable speed high eff. ECM motor | Multi-pos. | C7 | Piston (R-410A) | 60 | Stripped wire | No heat | 120V, 60 Hz, 1 ph. & 130°F aquastat | A | R-410A | Piston | 3/4 | 8.6 | Not Applicable | 240 | 120 V, 60 Hz, 1 Ph | Not Applicable | 40 VA, Class 2 | 7/8 | 3/8 | 4 | Right-hand | 1200 - 1850 | 1200 - 1850 | No heat
BVRMC7160S3P3A | B Series | Variable speed high eff. ECM motor | Multi-pos. | C7 | Piston (R-410A) | 60 | Stripped wire | 3 row hot water coil with Pump &Valve | 120V, 60 Hz, 1 ph. | A | R-410A | Piston | 3/4 | 8.6 | Not Applicable | 240 | 120 V, 60 Hz, 1 Ph | Not Applicable | 40 VA, Class 2 | 7/8 | 3/8 | 4 | Right-hand | 1200 - 1850 | 1200 - 1850 | Hot water Coil
BVRMC7160S3P4A | B Series | Variable speed high eff. ECM motor | Multi-pos. | C7 | Piston (R-410A) | 60 | Stripped wire | 3 row hot water coil with Pump &Valve | 120V, 60 Hz, 1 ph. & 130°F aquastat | A | R-410A | Piston | 3/4 | 8.6 | Not Applicable | 240 | 120 V, 60 Hz, 1 Ph | Not Applicable | 40 VA, Class 2 | 7/8 | 3/8 | 4 | Right-hand | 1200 - 1850 | 1200 - 1850 | Hot water Coil
BVRMC7160S4P3A | B Series | Variable speed high eff. ECM motor | Multi-pos. | C7 | Piston (R-410A) | 60 | Stripped wire | 4 row hot water coil with Pump &Valve | 120V, 60 Hz, 1 ph. | A | R-410A | Piston | 3/4 | 8.6 | Not Applicable | 240 | 120 V, 60 Hz, 1 Ph | Not Applicable | 40 VA, Class 2 | 7/8 | 3/8 | 4 | Right-hand | 1200 - 1850 | 1200 - 1850 | Hot water Coil
BVRMC7160S4P4A | B Series | Variable speed high eff. ECM motor | Multi-pos. | C7 | Piston (R-410A) | 60 | Stripped wire | 4 row hot water coil with Pump &Valve | 120V, 60 Hz, 1 ph. & 130°F aquastat | A | R-410A | Piston | 3/4 | 8.6 | Not Applicable | 240 | 120 V, 60 Hz, 1 Ph | Not Applicable | 40 VA, Class 2 | 7/8 | 3/8 | 4 | Right-hand | 1200 - 1850 | 1200 - 1850 | Hot water Coil
BVRMC7160S3N3A | B Series | Variable speed high eff. ECM motor | Multi-pos. | C7 | Piston (R-410A) | 60 | Stripped wire | 3 row hot water coil without Pump &Valve | 120V, 60 Hz, 1 ph. | A | R-410A | Piston | 3/4 | 8.6 | Not Applicable | 240 | 120 V, 60 Hz, 1 Ph | Not Applicable | 40 VA, Class 2 | 7/8 | 3/8 | 4 | Right-hand | 1200 - 1850 | 1200 - 1850 | Hot water Coil
BVRMC7160S3N4A | B Series | Variable speed high eff. ECM motor | Multi-pos. | C7 | Piston (R-410A) | 60 | Stripped wire | 3 row hot water coil without Pump &Valve | 120V, 60 Hz, 1 ph. & 130°F aquastat | A | R-410A | Piston | 3/4 | 8.6 | Not Applicable | 240 | 120 V, 60 Hz, 1 Ph | Not Applicable | 40 VA, Class 2 | 7/8 | 3/8 | 4 | Right-hand | 1200 - 1850 | 1200 - 1850 | Hot water Coil
BVRMC7160S4N3A | B Series | Variable speed high eff. ECM motor | Multi-pos. | C7 | Piston (R-410A) | 60 | Stripped wire | 4 row hot water coil without Pump &Valve | 120V, 60 Hz, 1 ph. | A | R-410A | Piston | 3/4 | 8.6 | Not Applicable | 240 | 120 V, 60 Hz, 1 Ph | Not Applicable | 40 VA, Class 2 | 7/8 | 3/8 | 4 | Right-hand | 1200 - 1850 | 1200 - 1850 | Hot water Coil
BVRMC7160S4N4A | B Series | Variable speed high eff. ECM motor | Multi-pos. | C7 | Piston (R-410A) | 60 | Stripped wire | 4 row hot water coil without Pump &Valve | 120V, 60 Hz, 1 ph. & 130°F aquastat | A | R-410A | Piston | 3/4 | 8.6 | Not Applicable | 240 | 120 V, 60 Hz, 1 Ph | Not Applicable | 40 VA, Class 2 | 7/8 | 3/8 | 4 | Right-hand | 1200 - 1850 | 1200 - 1850 | Hot water Coil
BVRMC7731S001A | B Series | Variable speed high eff. ECM motor | Multi-pos. | C7 | Bleed HP-A/C TXV (R-410A) | 31 | Stripped wire | No heat | 208/240V, 60 Hz, 1 ph. | A | R-410A | Bleed HP-A/C TXV | 1/2 | 2.7 | Not Applicable | 150 | 208/240 V, 60 Hz, 1 Ph | Not Applicable | 40 VA, Class 2 | 7/8 | 3/8 | 4 | Right-hand | 600 - 1200 | 1100 - 1200 | No heat
BVRMC7731S003A | B Series | Variable speed high eff. ECM motor | Multi-pos. | C7 | Bleed HP-A/C TXV (R-410A) | 31 | Stripped wire | No heat | 120V, 60 Hz, 1 ph. | A | R-410A | Bleed HP-A/C TXV | 1/2 | 5.4 | Not Applicable | 150 | 120 V, 60 Hz, 1 Ph | Not Applicable | 40 VA, Class 2 | 7/8 | 3/8 | 4 | Right-hand | 600 - 1200 | 1100 - 1200 | No heat
BVRMC7731S004A | B Series | Variable speed high eff. ECM motor | Multi-pos. | C7 | Bleed HP-A/C TXV (R-410A) | 31 | Stripped wire | No heat | 120V, 60 Hz, 1 ph. & 130°F aquastat | A | R-410A | Bleed HP-A/C TXV | 1/2 | 5.4 | Not Applicable | 150 | 120 V, 60 Hz, 1 Ph | Not Applicable | 40 VA, Class 2 | 7/8 | 3/8 | 4 | Right-hand | 600 - 1200 | 1100 - 1200 | No heat
BVRMC7731S3P3A | B Series | Variable speed high eff. ECM motor | Multi-pos. | C7 | Bleed HP-A/C TXV (R-410A) | 31 | Stripped wire | 3 row hot water coil with Pump &Valve | 120V, 60 Hz, 1 ph. | A | R-410A | Bleed HP-A/C TXV | 1/2 | 5.4 | Not Applicable | 150 | 120 V, 60 Hz, 1 Ph | Not Applicable | 40 VA, Class 2 | 7/8 | 3/8 | 4 | Right-hand | 600 - 1200 | 1100 - 1200 | Hot water Coil
BVRMC7731S3P4A | B Series | Variable speed high eff. ECM motor | Multi-pos. | C7 | Bleed HP-A/C TXV (R-410A) | 31 | Stripped wire | 3 row hot water coil with Pump &Valve | 120V, 60 Hz, 1 ph. & 130°F aquastat | A | R-410A | Bleed HP-A/C TXV | 1/2 | 5.4 | Not Applicable | 150 | 120 V, 60 Hz, 1 Ph | Not Applicable | 40 VA, Class 2 | 7/8 | 3/8 | 4 | Right-hand | 600 - 1200 | 1100 - 1200 | Hot water Coil
BVRMC7731S4P3A | B Series | Variable speed high eff. ECM motor | Multi-pos. | C7 | Bleed HP-A/C TXV (R-410A) | 31 | Stripped wire | 4 row hot water coil with Pump &Valve | 120V, 60 Hz, 1 ph. | A | R-410A | Bleed HP-A/C TXV | 1/2 | 5.4 | Not Applicable | 150 | 120 V, 60 Hz, 1 Ph | Not Applicable | 40 VA, Class 2 | 7/8 | 3/8 | 4 | Right-hand | 600 - 1200 | 1100 - 1200 | Hot water Coil
BVRMC7731S4P4A | B Series | Variable speed high eff. ECM motor | Multi-pos. | C7 | Bleed HP-A/C TXV (R-410A) | 31 | Stripped wire | 4 row hot water coil with Pump &Valve | 120V, 60 Hz, 1 ph. & 130°F aquastat | A | R-410A | Bleed HP-A/C TXV | 1/2 | 5.4 | Not Applicable | 150 | 120 V, 60 Hz, 1 Ph | Not Applicable | 40 VA, Class 2 | 7/8 | 3/8 | 4 | Right-hand | 600 - 1200 | 1100 - 1200 | Hot water Coil
BVRMC7731S3N3A | B Series | Variable speed high eff. ECM motor | Multi-pos. | C7 | Bleed HP-A/C TXV (R-410A) | 31 | Stripped wire | 3 row hot water coil without Pump &Valve | 120V, 60 Hz, 1 ph. | A | R-410A | Bleed HP-A/C TXV | 1/2 | 5.4 | Not Applicable | 150 | 120 V, 60 Hz, 1 Ph | Not Applicable | 40 VA, Class 2 | 7/8 | 3/8 | 4 | Right-hand | 600 - 1200 | 1100 - 1200 | Hot water Coil
BVRMC7731S3N4A | B Series | Variable speed high eff. ECM motor | Multi-pos. | C7 | Bleed HP-A/C TXV (R-410A) | 31 | Stripped wire | 3 row hot water coil without Pump &Valve | 120V, 60 Hz, 1 ph. & 130°F aquastat | A | R-410A | Bleed HP-A/C TXV | 1/2 | 5.4 | Not Applicable | 150 | 120 V, 60 Hz, 1 Ph | Not Applicable | 40 VA, Class 2 | 7/8 | 3/8 | 4 | Right-hand | 600 - 1200 | 1100 - 1200 | Hot water Coil
BVRMC7731S4N3A | B Series | Variable speed high eff. ECM motor | Multi-pos. | C7 | Bleed HP-A/C TXV (R-410A) | 31 | Stripped wire | 4 row hot water coil without Pump &Valve | 120V, 60 Hz, 1 ph. | A | R-410A | Bleed HP-A/C TXV | 1/2 | 5.4 | Not Applicable | 150 | 120 V, 60 Hz, 1 Ph | Not Applicable | 40 VA, Class 2 | 7/8 | 3/8 | 4 | Right-hand | 600 - 1200 | 1100 - 1200 | Hot water Coil
BVRMC7731S4N4A | B Series | Variable speed high eff. ECM motor | Multi-pos. | C7 | Bleed HP-A/C TXV (R-410A) | 31 | Stripped wire | 4 row hot water coil without Pump &Valve | 120V, 60 Hz, 1 ph. & 130°F aquastat | A | R-410A | Bleed HP-A/C TXV | 1/2 | 5.4 | Not Applicable | 150 | 120 V, 60 Hz, 1 Ph | Not Applicable | 40 VA, Class 2 | 7/8 | 3/8 | 4 | Right-hand | 600 - 1200 | 1100 - 1200 | Hot water Coil
BVRMC7737S001A | B Series | Variable speed high eff. ECM motor | Multi-pos. | C7 | Bleed HP-A/C TXV (R-410A) | 37 | Stripped wire | No heat | 208/240V, 60 Hz, 1 ph. | A | R-410A | Bleed HP-A/C TXV | 1/2 | 2.7 | Not Applicable | 150 | 208/240 V, 60 Hz, 1 Ph | Not Applicable | 40 VA, Class 2 | 7/8 | 3/8 | 4 | Right-hand | 600 - 1200 | 1100 - 1200 | No heat
BVRMC7737S003A | B Series | Variable speed high eff. ECM motor | Multi-pos. | C7 | Bleed HP-A/C TXV (R-410A) | 37 | Stripped wire | No heat | 120V, 60 Hz, 1 ph. | A | R-410A | Bleed HP-A/C TXV | 1/2 | 5.4 | Not Applicable | 150 | 120 V, 60 Hz, 1 Ph | Not Applicable | 40 VA, Class 2 | 7/8 | 3/8 | 4 | Right-hand | 600 - 1200 | 1100 - 1200 | No heat
BVRMC7737S004A | B Series | Variable speed high eff. ECM motor | Multi-pos. | C7 | Bleed HP-A/C TXV (R-410A) | 37 | Stripped wire | No heat | 120V, 60 Hz, 1 ph. & 130°F aquastat | A | R-410A | Bleed HP-A/C TXV | 1/2 | 5.4 | Not Applicable | 150 | 120 V, 60 Hz, 1 Ph | Not Applicable | 40 VA, Class 2 | 7/8 | 3/8 | 4 | Right-hand | 600 - 1200 | 1100 - 1200 | No heat
BVRMC7737S3P3A | B Series | Variable speed high eff. ECM motor | Multi-pos. | C7 | Bleed HP-A/C TXV (R-410A) | 37 | Stripped wire | 3 row hot water coil with Pump &Valve | 120V, 60 Hz, 1 ph. | A | R-410A | Bleed HP-A/C TXV | 1/2 | 5.4 | Not Applicable | 150 | 120 V, 60 Hz, 1 Ph | Not Applicable | 40 VA, Class 2 | 7/8 | 3/8 | 4 | Right-hand | 600 - 1200 | 1100 - 1200 | Hot water Coil
BVRMC7737S3P4A | B Series | Variable speed high eff. ECM motor | Multi-pos. | C7 | Bleed HP-A/C TXV (R-410A) | 37 | Stripped wire | 3 row hot water coil with Pump &Valve | 120V, 60 Hz, 1 ph. & 130°F aquastat | A | R-410A | Bleed HP-A/C TXV | 1/2 | 5.4 | Not Applicable | 150 | 120 V, 60 Hz, 1 Ph | Not Applicable | 40 VA, Class 2 | 7/8 | 3/8 | 4 | Right-hand | 600 - 1200 | 1100 - 1200 | Hot water Coil
BVRMC7737S4P3A | B Series | Variable speed high eff. ECM motor | Multi-pos. | C7 | Bleed HP-A/C TXV (R-410A) | 37 | Stripped wire | 4 row hot water coil with Pump &Valve | 120V, 60 Hz, 1 ph. | A | R-410A | Bleed HP-A/C TXV | 1/2 | 5.4 | Not Applicable | 150 | 120 V, 60 Hz, 1 Ph | Not Applicable | 40 VA, Class 2 | 7/8 | 3/8 | 4 | Right-hand | 600 - 1200 | 1100 - 1200 | Hot water Coil
BVRMC7737S4P4A | B Series | Variable speed high eff. ECM motor | Multi-pos. | C7 | Bleed HP-A/C TXV (R-410A) | 37 | Stripped wire | 4 row hot water coil with Pump &Valve | 120V, 60 Hz, 1 ph. & 130°F aquastat | A | R-410A | Bleed HP-A/C TXV | 1/2 | 5.4 | Not Applicable | 150 | 120 V, 60 Hz, 1 Ph | Not Applicable | 40 VA, Class 2 | 7/8 | 3/8 | 4 | Right-hand | 600 - 1200 | 1100 - 1200 | Hot water Coil
BVRMC7737S3N3A | B Series | Variable speed high eff. ECM motor | Multi-pos. | C7 | Bleed HP-A/C TXV (R-410A) | 37 | Stripped wire | 3 row hot water coil without Pump &Valve | 120V, 60 Hz, 1 ph. | A | R-410A | Bleed HP-A/C TXV | 1/2 | 5.4 | Not Applicable | 150 | 120 V, 60 Hz, 1 Ph | Not Applicable | 40 VA, Class 2 | 7/8 | 3/8 | 4 | Right-hand | 600 - 1200 | 1100 - 1200 | Hot water Coil
BVRMC7737S3N4A | B Series | Variable speed high eff. ECM motor | Multi-pos. | C7 | Bleed HP-A/C TXV (R-410A) | 37 | Stripped wire | 3 row hot water coil without Pump &Valve | 120V, 60 Hz, 1 ph. & 130°F aquastat | A | R-410A | Bleed HP-A/C TXV | 1/2 | 5.4 | Not Applicable | 150 | 120 V, 60 Hz, 1 Ph | Not Applicable | 40 VA, Class 2 | 7/8 | 3/8 | 4 | Right-hand | 600 - 1200 | 1100 - 1200 | Hot water Coil
BVRMC7737S4N3A | B Series | Variable speed high eff. ECM motor | Multi-pos. | C7 | Bleed HP-A/C TXV (R-410A) | 37 | Stripped wire | 4 row hot water coil without Pump &Valve | 120V, 60 Hz, 1 ph. | A | R-410A | Bleed HP-A/C TXV | 1/2 | 5.4 | Not Applicable | 150 | 120 V, 60 Hz, 1 Ph | Not Applicable | 40 VA, Class 2 | 7/8 | 3/8 | 4 | Right-hand | 600 - 1200 | 1100 - 1200 | Hot water Coil
BVRMC7737S4N4A | B Series | Variable speed high eff. ECM motor | Multi-pos. | C7 | Bleed HP-A/C TXV (R-410A) | 37 | Stripped wire | 4 row hot water coil without Pump &Valve | 120V, 60 Hz, 1 ph. & 130°F aquastat | A | R-410A | Bleed HP-A/C TXV | 1/2 | 5.4 | Not Applicable | 150 | 120 V, 60 Hz, 1 Ph | Not Applicable | 40 VA, Class 2 | 7/8 | 3/8 | 4 | Right-hand | 600 - 1200 | 1100 - 1200 | Hot water Coil
BVRMC7742S001A | B Series | Variable speed high eff. ECM motor | Multi-pos. | C7 | Bleed HP-A/C TXV (R-410A) | 42 | Stripped wire | No heat | 208/240V, 60 Hz, 1 ph. | A | R-410A | Bleed HP-A/C TXV | 3/4 | 3.5 | Not Applicable | 210 | 208/240 V, 60 Hz, 1 Ph | Not Applicable | 40 VA, Class 2 | 7/8 | 3/8 | 4 | Right-hand | 1000 - 1600 | 1100 - 1600 | No heat
BVRMC7742S003A | B Series | Variable speed high eff. ECM motor | Multi-pos. | C7 | Bleed HP-A/C TXV (R-410A) | 42 | Stripped wire | No heat | 120V, 60 Hz, 1 ph. | A | R-410A | Bleed HP-A/C TXV | 3/4 | 7 | Not Applicable | 210 | 120 V, 60 Hz, 1 Ph | Not Applicable | 40 VA, Class 2 | 7/8 | 3/8 | 4 | Right-hand | 1000 - 1600 | 1100 - 1600 | No heat
BVRMC7742S004A | B Series | Variable speed high eff. ECM motor | Multi-pos. | C7 | Bleed HP-A/C TXV (R-410A) | 42 | Stripped wire | No heat | 120V, 60 Hz, 1 ph. & 130°F aquastat | A | R-410A | Bleed HP-A/C TXV | 3/4 | 7 | Not Applicable | 210 | 120 V, 60 Hz, 1 Ph | Not Applicable | 40 VA, Class 2 | 7/8 | 3/8 | 4 | Right-hand | 1000 - 1600 | 1100 - 1600 | No heat
BVRMC7742S3P3A | B Series | Variable speed high eff. ECM motor | Multi-pos. | C7 | Bleed HP-A/C TXV (R-410A) | 42 | Stripped wire | 3 row hot water coil with Pump &Valve | 120V, 60 Hz, 1 ph. | A | R-410A | Bleed HP-A/C TXV | 3/4 | 7 | Not Applicable | 210 | 120 V, 60 Hz, 1 Ph | Not Applicable | 40 VA, Class 2 | 7/8 | 3/8 | 4 | Right-hand | 1000 - 1600 | 1100 - 1600 | Hot water Coil
BVRMC7742S3P4A | B Series | Variable speed high eff. ECM motor | Multi-pos. | C7 | Bleed HP-A/C TXV (R-410A) | 42 | Stripped wire | 3 row hot water coil with Pump &Valve | 120V, 60 Hz, 1 ph. & 130°F aquastat | A | R-410A | Bleed HP-A/C TXV | 3/4 | 7 | Not Applicable | 210 | 120 V, 60 Hz, 1 Ph | Not Applicable | 40 VA, Class 2 | 7/8 | 3/8 | 4 | Right-hand | 1000 - 1600 | 1100 - 1600 | Hot water Coil
BVRMC7742S4P3A | B Series | Variable speed high eff. ECM motor | Multi-pos. | C7 | Bleed HP-A/C TXV (R-410A) | 42 | Stripped wire | 4 row hot water coil with Pump &Valve | 120V, 60 Hz, 1 ph. | A | R-410A | Bleed HP-A/C TXV | 3/4 | 7 | Not Applicable | 210 | 120 V, 60 Hz, 1 Ph | Not Applicable | 40 VA, Class 2 | 7/8 | 3/8 | 4 | Right-hand | 1000 - 1600 | 1100 - 1600 | Hot water Coil
BVRMC7742S4P4A | B Series | Variable speed high eff. ECM motor | Multi-pos. | C7 | Bleed HP-A/C TXV (R-410A) | 42 | Stripped wire | 4 row hot water coil with Pump &Valve | 120V, 60 Hz, 1 ph. & 130°F aquastat | A | R-410A | Bleed HP-A/C TXV | 3/4 | 7 | Not Applicable | 210 | 120 V, 60 Hz, 1 Ph | Not Applicable | 40 VA, Class 2 | 7/8 | 3/8 | 4 | Right-hand | 1000 - 1600 | 1100 - 1600 | Hot water Coil
BVRMC7742S3N3A | B Series | Variable speed high eff. ECM motor | Multi-pos. | C7 | Bleed HP-A/C TXV (R-410A) | 42 | Stripped wire | 3 row hot water coil without Pump &Valve | 120V, 60 Hz, 1 ph. | A | R-410A | Bleed HP-A/C TXV | 3/4 | 7 | Not Applicable | 210 | 120 V, 60 Hz, 1 Ph | Not Applicable | 40 VA, Class 2 | 7/8 | 3/8 | 4 | Right-hand | 1000 - 1600 | 1100 - 1600 | Hot water Coil
BVRMC7742S3N4A | B Series | Variable speed high eff. ECM motor | Multi-pos. | C7 | Bleed HP-A/C TXV (R-410A) | 42 | Stripped wire | 3 row hot water coil without Pump &Valve | 120V, 60 Hz, 1 ph. & 130°F aquastat | A | R-410A | Bleed HP-A/C TXV | 3/4 | 7 | Not Applicable | 210 | 120 V, 60 Hz, 1 Ph | Not Applicable | 40 VA, Class 2 | 7/8 | 3/8 | 4 | Right-hand | 1000 - 1600 | 1100 - 1600 | Hot water Coil
BVRMC7742S4N3A | B Series | Variable speed high eff. ECM motor | Multi-pos. | C7 | Bleed HP-A/C TXV (R-410A) | 42 | Stripped wire | 4 row hot water coil without Pump &Valve | 120V, 60 Hz, 1 ph. | A | R-410A | Bleed HP-A/C TXV | 3/4 | 7 | Not Applicable | 210 | 120 V, 60 Hz, 1 Ph | Not Applicable | 40 VA, Class 2 | 7/8 | 3/8 | 4 | Right-hand | 1000 - 1600 | 1100 - 1600 | Hot water Coil
BVRMC7742S4N4A | B Series | Variable speed high eff. ECM motor | Multi-pos. | C7 | Bleed HP-A/C TXV (R-410A) | 42 | Stripped wire | 4 row hot water coil without Pump &Valve | 120V, 60 Hz, 1 ph. & 130°F aquastat | A | R-410A | Bleed HP-A/C TXV | 3/4 | 7 | Not Applicable | 210 | 120 V, 60 Hz, 1 Ph | Not Applicable | 40 VA, Class 2 | 7/8 | 3/8 | 4 | Right-hand | 1000 - 1600 | 1100 - 1600 | Hot water Coil
BVRMC7748S001A | B Series | Variable speed high eff. ECM motor | Multi-pos. | C7 | Bleed HP-A/C TXV (R-410A) | 48 | Stripped wire | No heat | 208/240V, 60 Hz, 1 ph. | A | R-410A | Bleed HP-A/C TXV | 3/4 | 3.5 | Not Applicable | 230 | 208/240 V, 60 Hz, 1 Ph | Not Applicable | 40 VA, Class 2 | 7/8 | 3/8 | 4 | Right-hand | 1000 - 1600 | 1100 - 1600 | No heat
BVRMC7748S003A | B Series | Variable speed high eff. ECM motor | Multi-pos. | C7 | Bleed HP-A/C TXV (R-410A) | 48 | Stripped wire | No heat | 120V, 60 Hz, 1 ph. | A | R-410A | Bleed HP-A/C TXV | 3/4 | 7 | Not Applicable | 230 | 120 V, 60 Hz, 1 Ph | Not Applicable | 40 VA, Class 2 | 7/8 | 3/8 | 4 | Right-hand | 1000 - 1600 | 1100 - 1600 | No heat
BVRMC7748S004A | B Series | Variable speed high eff. ECM motor | Multi-pos. | C7 | Bleed HP-A/C TXV (R-410A) | 48 | Stripped wire | No heat | 120V, 60 Hz, 1 ph. & 130°F aquastat | A | R-410A | Bleed HP-A/C TXV | 3/4 | 7 | Not Applicable | 230 | 120 V, 60 Hz, 1 Ph | Not Applicable | 40 VA, Class 2 | 7/8 | 3/8 | 4 | Right-hand | 1000 - 1600 | 1100 - 1600 | No heat
BVRMC7748S3P3A | B Series | Variable speed high eff. ECM motor | Multi-pos. | C7 | Bleed HP-A/C TXV (R-410A) | 48 | Stripped wire | 3 row hot water coil with Pump &Valve | 120V, 60 Hz, 1 ph. | A | R-410A | Bleed HP-A/C TXV | 3/4 | 7 | Not Applicable | 230 | 120 V, 60 Hz, 1 Ph | Not Applicable | 40 VA, Class 2 | 7/8 | 3/8 | 4 | Right-hand | 1000 - 1600 | 1100 - 1600 | Hot water Coil
BVRMC7748S3P4A | B Series | Variable speed high eff. ECM motor | Multi-pos. | C7 | Bleed HP-A/C TXV (R-410A) | 48 | Stripped wire | 3 row hot water coil with Pump &Valve | 120V, 60 Hz, 1 ph. & 130°F aquastat | A | R-410A | Bleed HP-A/C TXV | 3/4 | 7 | Not Applicable | 230 | 120 V, 60 Hz, 1 Ph | Not Applicable | 40 VA, Class 2 | 7/8 | 3/8 | 4 | Right-hand | 1000 - 1600 | 1100 - 1600 | Hot water Coil
BVRMC7748S4P3A | B Series | Variable speed high eff. ECM motor | Multi-pos. | C7 | Bleed HP-A/C TXV (R-410A) | 48 | Stripped wire | 4 row hot water coil with Pump &Valve | 120V, 60 Hz, 1 ph. | A | R-410A | Bleed HP-A/C TXV | 3/4 | 7 | Not Applicable | 230 | 120 V, 60 Hz, 1 Ph | Not Applicable | 40 VA, Class 2 | 7/8 | 3/8 | 4 | Right-hand | 1000 - 1600 | 1100 - 1600 | Hot water Coil
BVRMC7748S4P4A | B Series | Variable speed high eff. ECM motor | Multi-pos. | C7 | Bleed HP-A/C TXV (R-410A) | 48 | Stripped wire | 4 row hot water coil with Pump &Valve | 120V, 60 Hz, 1 ph. & 130°F aquastat | A | R-410A | Bleed HP-A/C TXV | 3/4 | 7 | Not Applicable | 230 | 120 V, 60 Hz, 1 Ph | Not Applicable | 40 VA, Class 2 | 7/8 | 3/8 | 4 | Right-hand | 1000 - 1600 | 1100 - 1600 | Hot water Coil
BVRMC7748S3N3A | B Series | Variable speed high eff. ECM motor | Multi-pos. | C7 | Bleed HP-A/C TXV (R-410A) | 48 | Stripped wire | 3 row hot water coil without Pump &Valve | 120V, 60 Hz, 1 ph. | A | R-410A | Bleed HP-A/C TXV | 3/4 | 7 | Not Applicable | 230 | 120 V, 60 Hz, 1 Ph | Not Applicable | 40 VA, Class 2 | 7/8 | 3/8 | 4 | Right-hand | 1000 - 1600 | 1100 - 1600 | Hot water Coil
BVRMC7748S3N4A | B Series | Variable speed high eff. ECM motor | Multi-pos. | C7 | Bleed HP-A/C TXV (R-410A) | 48 | Stripped wire | 3 row hot water coil without Pump &Valve | 120V, 60 Hz, 1 ph. & 130°F aquastat | A | R-410A | Bleed HP-A/C TXV | 3/4 | 7 | Not Applicable | 230 | 120 V, 60 Hz, 1 Ph | Not Applicable | 40 VA, Class 2 | 7/8 | 3/8 | 4 | Right-hand | 1000 - 1600 | 1100 - 1600 | Hot water Coil
BVRMC7748S4N3A | B Series | Variable speed high eff. ECM motor | Multi-pos. | C7 | Bleed HP-A/C TXV (R-410A) | 48 | Stripped wire | 4 row hot water coil without Pump &Valve | 120V, 60 Hz, 1 ph. | A | R-410A | Bleed HP-A/C TXV | 3/4 | 7 | Not Applicable | 230 | 120 V, 60 Hz, 1 Ph | Not Applicable | 40 VA, Class 2 | 7/8 | 3/8 | 4 | Right-hand | 1000 - 1600 | 1100 - 1600 | Hot water Coil
BVRMC7748S4N4A | B Series | Variable speed high eff. ECM motor | Multi-pos. | C7 | Bleed HP-A/C TXV (R-410A) | 48 | Stripped wire | 4 row hot water coil without Pump &Valve | 120V, 60 Hz, 1 ph. & 130°F aquastat | A | R-410A | Bleed HP-A/C TXV | 3/4 | 7 | Not Applicable | 230 | 120 V, 60 Hz, 1 Ph | Not Applicable | 40 VA, Class 2 | 7/8 | 3/8 | 4 | Right-hand | 1000 - 1600 | 1100 - 1600 | Hot water Coil
BVRMC7760S001A | B Series | Variable speed high eff. ECM motor | Multi-pos. | C7 | Bleed HP-A/C TXV (R-410A) | 60 | Stripped wire | No heat | 208/240V, 60 Hz, 1 ph. | A | R-410A | Bleed HP-A/C TXV | 3/4 | 4.3 | Not Applicable | 240 | 208/240 V, 60 Hz, 1 Ph | Not Applicable | 40 VA, Class 2 | 7/8 | 3/8 | 4 | Right-hand | 1200 - 1850 | 1200 - 1850 | No heat
BVRMC7760S003A | B Series | Variable speed high eff. ECM motor | Multi-pos. | C7 | Bleed HP-A/C TXV (R-410A) | 60 | Stripped wire | No heat | 120V, 60 Hz, 1 ph. | A | R-410A | Bleed HP-A/C TXV | 3/4 | 8.6 | Not Applicable | 240 | 120 V, 60 Hz, 1 Ph | Not Applicable | 40 VA, Class 2 | 7/8 | 3/8 | 4 | Right-hand | 1200 - 1850 | 1200 - 1850 | No heat
BVRMC7760S004A | B Series | Variable speed high eff. ECM motor | Multi-pos. | C7 | Bleed HP-A/C TXV (R-410A) | 60 | Stripped wire | No heat | 120V, 60 Hz, 1 ph. & 130°F aquastat | A | R-410A | Bleed HP-A/C TXV | 3/4 | 8.6 | Not Applicable | 240 | 120 V, 60 Hz, 1 Ph | Not Applicable | 40 VA, Class 2 | 7/8 | 3/8 | 4 | Right-hand | 1200 - 1850 | 1200 - 1850 | No heat
BVRMC7760S3P3A | B Series | Variable speed high eff. ECM motor | Multi-pos. | C7 | Bleed HP-A/C TXV (R-410A) | 60 | Stripped wire | 3 row hot water coil with Pump &Valve | 120V, 60 Hz, 1 ph. | A | R-410A | Bleed HP-A/C TXV | 3/4 | 8.6 | Not Applicable | 240 | 120 V, 60 Hz, 1 Ph | Not Applicable | 40 VA, Class 2 | 7/8 | 3/8 | 4 | Right-hand | 1200 - 1850 | 1200 - 1850 | Hot water Coil
BVRMC7760S3P4A | B Series | Variable speed high eff. ECM motor | Multi-pos. | C7 | Bleed HP-A/C TXV (R-410A) | 60 | Stripped wire | 3 row hot water coil with Pump &Valve | 120V, 60 Hz, 1 ph. & 130°F aquastat | A | R-410A | Bleed HP-A/C TXV | 3/4 | 8.6 | Not Applicable | 240 | 120 V, 60 Hz, 1 Ph | Not Applicable | 40 VA, Class 2 | 7/8 | 3/8 | 4 | Right-hand | 1200 - 1850 | 1200 - 1850 | Hot water Coil
BVRMC7760S4P3A | B Series | Variable speed high eff. ECM motor | Multi-pos. | C7 | Bleed HP-A/C TXV (R-410A) | 60 | Stripped wire | 4 row hot water coil with Pump &Valve | 120V, 60 Hz, 1 ph. | A | R-410A | Bleed HP-A/C TXV | 3/4 | 8.6 | Not Applicable | 240 | 120 V, 60 Hz, 1 Ph | Not Applicable | 40 VA, Class 2 | 7/8 | 3/8 | 4 | Right-hand | 1200 - 1850 | 1200 - 1850 | Hot water Coil
BVRMC7760S4P4A | B Series | Variable speed high eff. ECM motor | Multi-pos. | C7 | Bleed HP-A/C TXV (R-410A) | 60 | Stripped wire | 4 row hot water coil with Pump &Valve | 120V, 60 Hz, 1 ph. & 130°F aquastat | A | R-410A | Bleed HP-A/C TXV | 3/4 | 8.6 | Not Applicable | 240 | 120 V, 60 Hz, 1 Ph | Not Applicable | 40 VA, Class 2 | 7/8 | 3/8 | 4 | Right-hand | 1200 - 1850 | 1200 - 1850 | Hot water Coil
BVRMC7760S3N3A | B Series | Variable speed high eff. ECM motor | Multi-pos. | C7 | Bleed HP-A/C TXV (R-410A) | 60 | Stripped wire | 3 row hot water coil without Pump &Valve | 120V, 60 Hz, 1 ph. | A | R-410A | Bleed HP-A/C TXV | 3/4 | 8.6 | Not Applicable | 240 | 120 V, 60 Hz, 1 Ph | Not Applicable | 40 VA, Class 2 | 7/8 | 3/8 | 4 | Right-hand | 1200 - 1850 | 1200 - 1850 | Hot water Coil
BVRMC7760S3N4A | B Series | Variable speed high eff. ECM motor | Multi-pos. | C7 | Bleed HP-A/C TXV (R-410A) | 60 | Stripped wire | 3 row hot water coil without Pump &Valve | 120V, 60 Hz, 1 ph. & 130°F aquastat | A | R-410A | Bleed HP-A/C TXV | 3/4 | 8.6 | Not Applicable | 240 | 120 V, 60 Hz, 1 Ph | Not Applicable | 40 VA, Class 2 | 7/8 | 3/8 | 4 | Right-hand | 1200 - 1850 | 1200 - 1850 | Hot water Coil
BVRMC7760S4N3A | B Series | Variable speed high eff. ECM motor | Multi-pos. | C7 | Bleed HP-A/C TXV (R-410A) | 60 | Stripped wire | 4 row hot water coil without Pump &Valve | 120V, 60 Hz, 1 ph. | A | R-410A | Bleed HP-A/C TXV | 3/4 | 8.6 | Not Applicable | 240 | 120 V, 60 Hz, 1 Ph | Not Applicable | 40 VA, Class 2 | 7/8 | 3/8 | 4 | Right-hand | 1200 - 1850 | 1200 - 1850 | Hot water Coil
BVRMC7760S4N4A | B Series | Variable speed high eff. ECM motor | Multi-pos. | C7 | Bleed HP-A/C TXV (R-410A) | 60 | Stripped wire | 4 row hot water coil without Pump &Valve | 120V, 60 Hz, 1 ph. & 130°F aquastat | A | R-410A | Bleed HP-A/C TXV | 3/4 | 8.6 | Not Applicable | 240 | 120 V, 60 Hz, 1 Ph | Not Applicable | 40 VA, Class 2 | 7/8 | 3/8 | 4 | Right-hand | 1200 - 1850 | 1200 - 1850 | Hot water Coil
BVRMC7931S001A | B Series | Variable speed high eff. ECM motor | Multi-pos. | C7 | Non-bleed HP-A/C TXV (R-410A) | 31 | Stripped wire | No heat | 208/240V, 60 Hz, 1 ph. | A | R-410A | Non-bleed HP-A/C TXV | 1/2 | 2.7 | Not Applicable | 150 | 208/240 V, 60 Hz, 1 Ph | Not Applicable | 40 VA, Class 2 | 7/8 | 3/8 | 4 | Right-hand | 600 - 1200 | 1100 - 1200 | No heat
BVRMC7931S003A | B Series | Variable speed high eff. ECM motor | Multi-pos. | C7 | Non-bleed HP-A/C TXV (R-410A) | 31 | Stripped wire | No heat | 120V, 60 Hz, 1 ph. | A | R-410A | Non-bleed HP-A/C TXV | 1/2 | 5.4 | Not Applicable | 150 | 120 V, 60 Hz, 1 Ph | Not Applicable | 40 VA, Class 2 | 7/8 | 3/8 | 4 | Right-hand | 600 - 1200 | 1100 - 1200 | No heat
BVRMC7931S004A | B Series | Variable speed high eff. ECM motor | Multi-pos. | C7 | Non-bleed HP-A/C TXV (R-410A) | 31 | Stripped wire | No heat | 120V, 60 Hz, 1 ph. & 130°F aquastat | A | R-410A | Non-bleed HP-A/C TXV | 1/2 | 5.4 | Not Applicable | 150 | 120 V, 60 Hz, 1 Ph | Not Applicable | 40 VA, Class 2 | 7/8 | 3/8 | 4 | Right-hand | 600 - 1200 | 1100 - 1200 | No heat
BVRMC7931S3P3A | B Series | Variable speed high eff. ECM motor | Multi-pos. | C7 | Non-bleed HP-A/C TXV (R-410A) | 31 | Stripped wire | 3 row hot water coil with Pump &Valve | 120V, 60 Hz, 1 ph. | A | R-410A | Non-bleed HP-A/C TXV | 1/2 | 5.4 | Not Applicable | 150 | 120 V, 60 Hz, 1 Ph | Not Applicable | 40 VA, Class 2 | 7/8 | 3/8 | 4 | Right-hand | 600 - 1200 | 1100 - 1200 | Hot water Coil
BVRMC7931S3P4A | B Series | Variable speed high eff. ECM motor | Multi-pos. | C7 | Non-bleed HP-A/C TXV (R-410A) | 31 | Stripped wire | 3 row hot water coil with Pump &Valve | 120V, 60 Hz, 1 ph. & 130°F aquastat | A | R-410A | Non-bleed HP-A/C TXV | 1/2 | 5.4 | Not Applicable | 150 | 120 V, 60 Hz, 1 Ph | Not Applicable | 40 VA, Class 2 | 7/8 | 3/8 | 4 | Right-hand | 600 - 1200 | 1100 - 1200 | Hot water Coil
BVRMC7931S4P3A | B Series | Variable speed high eff. ECM motor | Multi-pos. | C7 | Non-bleed HP-A/C TXV (R-410A) | 31 | Stripped wire | 4 row hot water coil with Pump &Valve | 120V, 60 Hz, 1 ph. | A | R-410A | Non-bleed HP-A/C TXV | 1/2 | 5.4 | Not Applicable | 150 | 120 V, 60 Hz, 1 Ph | Not Applicable | 40 VA, Class 2 | 7/8 | 3/8 | 4 | Right-hand | 600 - 1200 | 1100 - 1200 | Hot water Coil
BVRMC7931S4P4A | B Series | Variable speed high eff. ECM motor | Multi-pos. | C7 | Non-bleed HP-A/C TXV (R-410A) | 31 | Stripped wire | 4 row hot water coil with Pump &Valve | 120V, 60 Hz, 1 ph. & 130°F aquastat | A | R-410A | Non-bleed HP-A/C TXV | 1/2 | 5.4 | Not Applicable | 150 | 120 V, 60 Hz, 1 Ph | Not Applicable | 40 VA, Class 2 | 7/8 | 3/8 | 4 | Right-hand | 600 - 1200 | 1100 - 1200 | Hot water Coil
BVRMC7931S3N3A | B Series | Variable speed high eff. ECM motor | Multi-pos. | C7 | Non-bleed HP-A/C TXV (R-410A) | 31 | Stripped wire | 3 row hot water coil without Pump &Valve | 120V, 60 Hz, 1 ph. | A | R-410A | Non-bleed HP-A/C TXV | 1/2 | 5.4 | Not Applicable | 150 | 120 V, 60 Hz, 1 Ph | Not Applicable | 40 VA, Class 2 | 7/8 | 3/8 | 4 | Right-hand | 600 - 1200 | 1100 - 1200 | Hot water Coil
BVRMC7931S3N4A | B Series | Variable speed high eff. ECM motor | Multi-pos. | C7 | Non-bleed HP-A/C TXV (R-410A) | 31 | Stripped wire | 3 row hot water coil without Pump &Valve | 120V, 60 Hz, 1 ph. & 130°F aquastat | A | R-410A | Non-bleed HP-A/C TXV | 1/2 | 5.4 | Not Applicable | 150 | 120 V, 60 Hz, 1 Ph | Not Applicable | 40 VA, Class 2 | 7/8 | 3/8 | 4 | Right-hand | 600 - 1200 | 1100 - 1200 | Hot water Coil
BVRMC7931S4N3A | B Series | Variable speed high eff. ECM motor | Multi-pos. | C7 | Non-bleed HP-A/C TXV (R-410A) | 31 | Stripped wire | 4 row hot water coil without Pump &Valve | 120V, 60 Hz, 1 ph. | A | R-410A | Non-bleed HP-A/C TXV | 1/2 | 5.4 | Not Applicable | 150 | 120 V, 60 Hz, 1 Ph | Not Applicable | 40 VA, Class 2 | 7/8 | 3/8 | 4 | Right-hand | 600 - 1200 | 1100 - 1200 | Hot water Coil
BVRMC7931S4N4A | B Series | Variable speed high eff. ECM motor | Multi-pos. | C7 | Non-bleed HP-A/C TXV (R-410A) | 31 | Stripped wire | 4 row hot water coil without Pump &Valve | 120V, 60 Hz, 1 ph. & 130°F aquastat | A | R-410A | Non-bleed HP-A/C TXV | 1/2 | 5.4 | Not Applicable | 150 | 120 V, 60 Hz, 1 Ph | Not Applicable | 40 VA, Class 2 | 7/8 | 3/8 | 4 | Right-hand | 600 - 1200 | 1100 - 1200 | Hot water Coil
BVRMC7937S001A | B Series | Variable speed high eff. ECM motor | Multi-pos. | C7 | Non-bleed HP-A/C TXV (R-410A) | 37 | Stripped wire | No heat | 208/240V, 60 Hz, 1 ph. | A | R-410A | Non-bleed HP-A/C TXV | 1/2 | 2.7 | Not Applicable | 150 | 208/240 V, 60 Hz, 1 Ph | Not Applicable | 40 VA, Class 2 | 7/8 | 3/8 | 4 | Right-hand | 600 - 1200 | 1100 - 1200 | No heat
BVRMC7937S003A | B Series | Variable speed high eff. ECM motor | Multi-pos. | C7 | Non-bleed HP-A/C TXV (R-410A) | 37 | Stripped wire | No heat | 120V, 60 Hz, 1 ph. | A | R-410A | Non-bleed HP-A/C TXV | 1/2 | 5.4 | Not Applicable | 150 | 120 V, 60 Hz, 1 Ph | Not Applicable | 40 VA, Class 2 | 7/8 | 3/8 | 4 | Right-hand | 600 - 1200 | 1100 - 1200 | No heat
BVRMC7937S004A | B Series | Variable speed high eff. ECM motor | Multi-pos. | C7 | Non-bleed HP-A/C TXV (R-410A) | 37 | Stripped wire | No heat | 120V, 60 Hz, 1 ph. & 130°F aquastat | A | R-410A | Non-bleed HP-A/C TXV | 1/2 | 5.4 | Not Applicable | 150 | 120 V, 60 Hz, 1 Ph | Not Applicable | 40 VA, Class 2 | 7/8 | 3/8 | 4 | Right-hand | 600 - 1200 | 1100 - 1200 | No heat
BVRMC7937S3P3A | B Series | Variable speed high eff. ECM motor | Multi-pos. | C7 | Non-bleed HP-A/C TXV (R-410A) | 37 | Stripped wire | 3 row hot water coil with Pump &Valve | 120V, 60 Hz, 1 ph. | A | R-410A | Non-bleed HP-A/C TXV | 1/2 | 5.4 | Not Applicable | 150 | 120 V, 60 Hz, 1 Ph | Not Applicable | 40 VA, Class 2 | 7/8 | 3/8 | 4 | Right-hand | 600 - 1200 | 1100 - 1200 | Hot water Coil
BVRMC7937S3P4A | B Series | Variable speed high eff. ECM motor | Multi-pos. | C7 | Non-bleed HP-A/C TXV (R-410A) | 37 | Stripped wire | 3 row hot water coil with Pump &Valve | 120V, 60 Hz, 1 ph. & 130°F aquastat | A | R-410A | Non-bleed HP-A/C TXV | 1/2 | 5.4 | Not Applicable | 150 | 120 V, 60 Hz, 1 Ph | Not Applicable | 40 VA, Class 2 | 7/8 | 3/8 | 4 | Right-hand | 600 - 1200 | 1100 - 1200 | Hot water Coil
BVRMC7937S4P3A | B Series | Variable speed high eff. ECM motor | Multi-pos. | C7 | Non-bleed HP-A/C TXV (R-410A) | 37 | Stripped wire | 4 row hot water coil with Pump &Valve | 120V, 60 Hz, 1 ph. | A | R-410A | Non-bleed HP-A/C TXV | 1/2 | 5.4 | Not Applicable | 150 | 120 V, 60 Hz, 1 Ph | Not Applicable | 40 VA, Class 2 | 7/8 | 3/8 | 4 | Right-hand | 600 - 1200 | 1100 - 1200 | Hot water Coil
BVRMC7937S4P4A | B Series | Variable speed high eff. ECM motor | Multi-pos. | C7 | Non-bleed HP-A/C TXV (R-410A) | 37 | Stripped wire | 4 row hot water coil with Pump &Valve | 120V, 60 Hz, 1 ph. & 130°F aquastat | A | R-410A | Non-bleed HP-A/C TXV | 1/2 | 5.4 | Not Applicable | 150 | 120 V, 60 Hz, 1 Ph | Not Applicable | 40 VA, Class 2 | 7/8 | 3/8 | 4 | Right-hand | 600 - 1200 | 1100 - 1200 | Hot water Coil
BVRMC7937S3N3A | B Series | Variable speed high eff. ECM motor | Multi-pos. | C7 | Non-bleed HP-A/C TXV (R-410A) | 37 | Stripped wire | 3 row hot water coil without Pump &Valve | 120V, 60 Hz, 1 ph. | A | R-410A | Non-bleed HP-A/C TXV | 1/2 | 5.4 | Not Applicable | 150 | 120 V, 60 Hz, 1 Ph | Not Applicable | 40 VA, Class 2 | 7/8 | 3/8 | 4 | Right-hand | 600 - 1200 | 1100 - 1200 | Hot water Coil
BVRMC7937S3N4A | B Series | Variable speed high eff. ECM motor | Multi-pos. | C7 | Non-bleed HP-A/C TXV (R-410A) | 37 | Stripped wire | 3 row hot water coil without Pump &Valve | 120V, 60 Hz, 1 ph. & 130°F aquastat | A | R-410A | Non-bleed HP-A/C TXV | 1/2 | 5.4 | Not Applicable | 150 | 120 V, 60 Hz, 1 Ph | Not Applicable | 40 VA, Class 2 | 7/8 | 3/8 | 4 | Right-hand | 600 - 1200 | 1100 - 1200 | Hot water Coil
BVRMC7937S4N3A | B Series | Variable speed high eff. ECM motor | Multi-pos. | C7 | Non-bleed HP-A/C TXV (R-410A) | 37 | Stripped wire | 4 row hot water coil without Pump &Valve | 120V, 60 Hz, 1 ph. | A | R-410A | Non-bleed HP-A/C TXV | 1/2 | 5.4 | Not Applicable | 150 | 120 V, 60 Hz, 1 Ph | Not Applicable | 40 VA, Class 2 | 7/8 | 3/8 | 4 | Right-hand | 600 - 1200 | 1100 - 1200 | Hot water Coil
BVRMC7937S4N4A | B Series | Variable speed high eff. ECM motor | Multi-pos. | C7 | Non-bleed HP-A/C TXV (R-410A) | 37 | Stripped wire | 4 row hot water coil without Pump &Valve | 120V, 60 Hz, 1 ph. & 130°F aquastat | A | R-410A | Non-bleed HP-A/C TXV | 1/2 | 5.4 | Not Applicable | 150 | 120 V, 60 Hz, 1 Ph | Not Applicable | 40 VA, Class 2 | 7/8 | 3/8 | 4 | Right-hand | 600 - 1200 | 1100 - 1200 | Hot water Coil
BVRMC7942S001A | B Series | Variable speed high eff. ECM motor | Multi-pos. | C7 | Non-bleed HP-A/C TXV (R-410A) | 42 | Stripped wire | No heat | 208/240V, 60 Hz, 1 ph. | A | R-410A | Non-bleed HP-A/C TXV | 3/4 | 3.5 | Not Applicable | 210 | 208/240 V, 60 Hz, 1 Ph | Not Applicable | 40 VA, Class 2 | 7/8 | 3/8 | 4 | Right-hand | 1000 - 1600 | 1100 - 1600 | No heat
BVRMC7942S003A | B Series | Variable speed high eff. ECM motor | Multi-pos. | C7 | Non-bleed HP-A/C TXV (R-410A) | 42 | Stripped wire | No heat | 120V, 60 Hz, 1 ph. | A | R-410A | Non-bleed HP-A/C TXV | 3/4 | 7 | Not Applicable | 210 | 120 V, 60 Hz, 1 Ph | Not Applicable | 40 VA, Class 2 | 7/8 | 3/8 | 4 | Right-hand | 1000 - 1600 | 1100 - 1600 | No heat
BVRMC7942S004A | B Series | Variable speed high eff. ECM motor | Multi-pos. | C7 | Non-bleed HP-A/C TXV (R-410A) | 42 | Stripped wire | No heat | 120V, 60 Hz, 1 ph. & 130°F aquastat | A | R-410A | Non-bleed HP-A/C TXV | 3/4 | 7 | Not Applicable | 210 | 120 V, 60 Hz, 1 Ph | Not Applicable | 40 VA, Class 2 | 7/8 | 3/8 | 4 | Right-hand | 1000 - 1600 | 1100 - 1600 | No heat
BVRMC7942S3P3A | B Series | Variable speed high eff. ECM motor | Multi-pos. | C7 | Non-bleed HP-A/C TXV (R-410A) | 42 | Stripped wire | 3 row hot water coil with Pump &Valve | 120V, 60 Hz, 1 ph. | A | R-410A | Non-bleed HP-A/C TXV | 3/4 | 7 | Not Applicable | 210 | 120 V, 60 Hz, 1 Ph | Not Applicable | 40 VA, Class 2 | 7/8 | 3/8 | 4 | Right-hand | 1000 - 1600 | 1100 - 1600 | Hot water Coil
BVRMC7942S3P4A | B Series | Variable speed high eff. ECM motor | Multi-pos. | C7 | Non-bleed HP-A/C TXV (R-410A) | 42 | Stripped wire | 3 row hot water coil with Pump &Valve | 120V, 60 Hz, 1 ph. & 130°F aquastat | A | R-410A | Non-bleed HP-A/C TXV | 3/4 | 7 | Not Applicable | 210 | 120 V, 60 Hz, 1 Ph | Not Applicable | 40 VA, Class 2 | 7/8 | 3/8 | 4 | Right-hand | 1000 - 1600 | 1100 - 1600 | Hot water Coil
BVRMC7942S4P3A | B Series | Variable speed high eff. ECM motor | Multi-pos. | C7 | Non-bleed HP-A/C TXV (R-410A) | 42 | Stripped wire | 4 row hot water coil with Pump &Valve | 120V, 60 Hz, 1 ph. | A | R-410A | Non-bleed HP-A/C TXV | 3/4 | 7 | Not Applicable | 210 | 120 V, 60 Hz, 1 Ph | Not Applicable | 40 VA, Class 2 | 7/8 | 3/8 | 4 | Right-hand | 1000 - 1600 | 1100 - 1600 | Hot water Coil
BVRMC7942S4P4A | B Series | Variable speed high eff. ECM motor | Multi-pos. | C7 | Non-bleed HP-A/C TXV (R-410A) | 42 | Stripped wire | 4 row hot water coil with Pump &Valve | 120V, 60 Hz, 1 ph. & 130°F aquastat | A | R-410A | Non-bleed HP-A/C TXV | 3/4 | 7 | Not Applicable | 210 | 120 V, 60 Hz, 1 Ph | Not Applicable | 40 VA, Class 2 | 7/8 | 3/8 | 4 | Right-hand | 1000 - 1600 | 1100 - 1600 | Hot water Coil
BVRMC7942S3N3A | B Series | Variable speed high eff. ECM motor | Multi-pos. | C7 | Non-bleed HP-A/C TXV (R-410A) | 42 | Stripped wire | 3 row hot water coil without Pump &Valve | 120V, 60 Hz, 1 ph. | A | R-410A | Non-bleed HP-A/C TXV | 3/4 | 7 | Not Applicable | 210 | 120 V, 60 Hz, 1 Ph | Not Applicable | 40 VA, Class 2 | 7/8 | 3/8 | 4 | Right-hand | 1000 - 1600 | 1100 - 1600 | Hot water Coil
BVRMC7942S3N4A | B Series | Variable speed high eff. ECM motor | Multi-pos. | C7 | Non-bleed HP-A/C TXV (R-410A) | 42 | Stripped wire | 3 row hot water coil without Pump &Valve | 120V, 60 Hz, 1 ph. & 130°F aquastat | A | R-410A | Non-bleed HP-A/C TXV | 3/4 | 7 | Not Applicable | 210 | 120 V, 60 Hz, 1 Ph | Not Applicable | 40 VA, Class 2 | 7/8 | 3/8 | 4 | Right-hand | 1000 - 1600 | 1100 - 1600 | Hot water Coil
BVRMC7942S4N3A | B Series | Variable speed high eff. ECM motor | Multi-pos. | C7 | Non-bleed HP-A/C TXV (R-410A) | 42 | Stripped wire | 4 row hot water coil without Pump &Valve | 120V, 60 Hz, 1 ph. | A | R-410A | Non-bleed HP-A/C TXV | 3/4 | 7 | Not Applicable | 210 | 120 V, 60 Hz, 1 Ph | Not Applicable | 40 VA, Class 2 | 7/8 | 3/8 | 4 | Right-hand | 1000 - 1600 | 1100 - 1600 | Hot water Coil
BVRMC7942S4N4A | B Series | Variable speed high eff. ECM motor | Multi-pos. | C7 | Non-bleed HP-A/C TXV (R-410A) | 42 | Stripped wire | 4 row hot water coil without Pump &Valve | 120V, 60 Hz, 1 ph. & 130°F aquastat | A | R-410A | Non-bleed HP-A/C TXV | 3/4 | 7 | Not Applicable | 210 | 120 V, 60 Hz, 1 Ph | Not Applicable | 40 VA, Class 2 | 7/8 | 3/8 | 4 | Right-hand | 1000 - 1600 | 1100 - 1600 | Hot water Coil
BVRMC7948S001A | B Series | Variable speed high eff. ECM motor | Multi-pos. | C7 | Non-bleed HP-A/C TXV (R-410A) | 48 | Stripped wire | No heat | 208/240V, 60 Hz, 1 ph. | A | R-410A | Non-bleed HP-A/C TXV | 3/4 | 3.5 | Not Applicable | 230 | 208/240 V, 60 Hz, 1 Ph | Not Applicable | 40 VA, Class 2 | 7/8 | 3/8 | 4 | Right-hand | 1000 - 1600 | 1100 - 1600 | No heat
BVRMC7948S003A | B Series | Variable speed high eff. ECM motor | Multi-pos. | C7 | Non-bleed HP-A/C TXV (R-410A) | 48 | Stripped wire | No heat | 120V, 60 Hz, 1 ph. | A | R-410A | Non-bleed HP-A/C TXV | 3/4 | 7 | Not Applicable | 230 | 120 V, 60 Hz, 1 Ph | Not Applicable | 40 VA, Class 2 | 7/8 | 3/8 | 4 | Right-hand | 1000 - 1600 | 1100 - 1600 | No heat
BVRMC7948S004A | B Series | Variable speed high eff. ECM motor | Multi-pos. | C7 | Non-bleed HP-A/C TXV (R-410A) | 48 | Stripped wire | No heat | 120V, 60 Hz, 1 ph. & 130°F aquastat | A | R-410A | Non-bleed HP-A/C TXV | 3/4 | 7 | Not Applicable | 230 | 120 V, 60 Hz, 1 Ph | Not Applicable | 40 VA, Class 2 | 7/8 | 3/8 | 4 | Right-hand | 1000 - 1600 | 1100 - 1600 | No heat
BVRMC7948S3P3A | B Series | Variable speed high eff. ECM motor | Multi-pos. | C7 | Non-bleed HP-A/C TXV (R-410A) | 48 | Stripped wire | 3 row hot water coil with Pump &Valve | 120V, 60 Hz, 1 ph. | A | R-410A | Non-bleed HP-A/C TXV | 3/4 | 7 | Not Applicable | 230 | 120 V, 60 Hz, 1 Ph | Not Applicable | 40 VA, Class 2 | 7/8 | 3/8 | 4 | Right-hand | 1000 - 1600 | 1100 - 1600 | Hot water Coil
BVRMC7948S3P4A | B Series | Variable speed high eff. ECM motor | Multi-pos. | C7 | Non-bleed HP-A/C TXV (R-410A) | 48 | Stripped wire | 3 row hot water coil with Pump &Valve | 120V, 60 Hz, 1 ph. & 130°F aquastat | A | R-410A | Non-bleed HP-A/C TXV | 3/4 | 7 | Not Applicable | 230 | 120 V, 60 Hz, 1 Ph | Not Applicable | 40 VA, Class 2 | 7/8 | 3/8 | 4 | Right-hand | 1000 - 1600 | 1100 - 1600 | Hot water Coil
BVRMC7948S4P3A | B Series | Variable speed high eff. ECM motor | Multi-pos. | C7 | Non-bleed HP-A/C TXV (R-410A) | 48 | Stripped wire | 4 row hot water coil with Pump &Valve | 120V, 60 Hz, 1 ph. | A | R-410A | Non-bleed HP-A/C TXV | 3/4 | 7 | Not Applicable | 230 | 120 V, 60 Hz, 1 Ph | Not Applicable | 40 VA, Class 2 | 7/8 | 3/8 | 4 | Right-hand | 1000 - 1600 | 1100 - 1600 | Hot water Coil
BVRMC7948S4P4A | B Series | Variable speed high eff. ECM motor | Multi-pos. | C7 | Non-bleed HP-A/C TXV (R-410A) | 48 | Stripped wire | 4 row hot water coil with Pump &Valve | 120V, 60 Hz, 1 ph. & 130°F aquastat | A | R-410A | Non-bleed HP-A/C TXV | 3/4 | 7 | Not Applicable | 230 | 120 V, 60 Hz, 1 Ph | Not Applicable | 40 VA, Class 2 | 7/8 | 3/8 | 4 | Right-hand | 1000 - 1600 | 1100 - 1600 | Hot water Coil
BVRMC7948S3N3A | B Series | Variable speed high eff. ECM motor | Multi-pos. | C7 | Non-bleed HP-A/C TXV (R-410A) | 48 | Stripped wire | 3 row hot water coil without Pump &Valve | 120V, 60 Hz, 1 ph. | A | R-410A | Non-bleed HP-A/C TXV | 3/4 | 7 | Not Applicable | 230 | 120 V, 60 Hz, 1 Ph | Not Applicable | 40 VA, Class 2 | 7/8 | 3/8 | 4 | Right-hand | 1000 - 1600 | 1100 - 1600 | Hot water Coil
BVRMC7948S3N4A | B Series | Variable speed high eff. ECM motor | Multi-pos. | C7 | Non-bleed HP-A/C TXV (R-410A) | 48 | Stripped wire | 3 row hot water coil without Pump &Valve | 120V, 60 Hz, 1 ph. & 130°F aquastat | A | R-410A | Non-bleed HP-A/C TXV | 3/4 | 7 | Not Applicable | 230 | 120 V, 60 Hz, 1 Ph | Not Applicable | 40 VA, Class 2 | 7/8 | 3/8 | 4 | Right-hand | 1000 - 1600 | 1100 - 1600 | Hot water Coil
BVRMC7948S4N3A | B Series | Variable speed high eff. ECM motor | Multi-pos. | C7 | Non-bleed HP-A/C TXV (R-410A) | 48 | Stripped wire | 4 row hot water coil without Pump &Valve | 120V, 60 Hz, 1 ph. | A | R-410A | Non-bleed HP-A/C TXV | 3/4 | 7 | Not Applicable | 230 | 120 V, 60 Hz, 1 Ph | Not Applicable | 40 VA, Class 2 | 7/8 | 3/8 | 4 | Right-hand | 1000 - 1600 | 1100 - 1600 | Hot water Coil
BVRMC7948S4N4A | B Series | Variable speed high eff. ECM motor | Multi-pos. | C7 | Non-bleed HP-A/C TXV (R-410A) | 48 | Stripped wire | 4 row hot water coil without Pump &Valve | 120V, 60 Hz, 1 ph. & 130°F aquastat | A | R-410A | Non-bleed HP-A/C TXV | 3/4 | 7 | Not Applicable | 230 | 120 V, 60 Hz, 1 Ph | Not Applicable | 40 VA, Class 2 | 7/8 | 3/8 | 4 | Right-hand | 1000 - 1600 | 1100 - 1600 | Hot water Coil
BVRMC7960S001A | B Series | Variable speed high eff. ECM motor | Multi-pos. | C7 | Non-bleed HP-A/C TXV (R-410A) | 60 | Stripped wire | No heat | 208/240V, 60 Hz, 1 ph. | A | R-410A | Non-bleed HP-A/C TXV | 3/4 | 4.3 | Not Applicable | 240 | 208/240 V, 60 Hz, 1 Ph | Not Applicable | 40 VA, Class 2 | 7/8 | 3/8 | 4 | Right-hand | 1200 - 1850 | 1200 - 1850 | No heat
BVRMC7960S003A | B Series | Variable speed high eff. ECM motor | Multi-pos. | C7 | Non-bleed HP-A/C TXV (R-410A) | 60 | Stripped wire | No heat | 120V, 60 Hz, 1 ph. | A | R-410A | Non-bleed HP-A/C TXV | 3/4 | 8.6 | Not Applicable | 240 | 120 V, 60 Hz, 1 Ph | Not Applicable | 40 VA, Class 2 | 7/8 | 3/8 | 4 | Right-hand | 1200 - 1850 | 1200 - 1850 | No heat
BVRMC7960S004A | B Series | Variable speed high eff. ECM motor | Multi-pos. | C7 | Non-bleed HP-A/C TXV (R-410A) | 60 | Stripped wire | No heat | 120V, 60 Hz, 1 ph. & 130°F aquastat | A | R-410A | Non-bleed HP-A/C TXV | 3/4 | 8.6 | Not Applicable | 240 | 120 V, 60 Hz, 1 Ph | Not Applicable | 40 VA, Class 2 | 7/8 | 3/8 | 4 | Right-hand | 1200 - 1850 | 1200 - 1850 | No heat
BVRMC7960S3P3A | B Series | Variable speed high eff. ECM motor | Multi-pos. | C7 | Non-bleed HP-A/C TXV (R-410A) | 60 | Stripped wire | 3 row hot water coil with Pump &Valve | 120V, 60 Hz, 1 ph. | A | R-410A | Non-bleed HP-A/C TXV | 3/4 | 8.6 | Not Applicable | 240 | 120 V, 60 Hz, 1 Ph | Not Applicable | 40 VA, Class 2 | 7/8 | 3/8 | 4 | Right-hand | 1200 - 1850 | 1200 - 1850 | Hot water Coil
BVRMC7960S3P4A | B Series | Variable speed high eff. ECM motor | Multi-pos. | C7 | Non-bleed HP-A/C TXV (R-410A) | 60 | Stripped wire | 3 row hot water coil with Pump &Valve | 120V, 60 Hz, 1 ph. & 130°F aquastat | A | R-410A | Non-bleed HP-A/C TXV | 3/4 | 8.6 | Not Applicable | 240 | 120 V, 60 Hz, 1 Ph | Not Applicable | 40 VA, Class 2 | 7/8 | 3/8 | 4 | Right-hand | 1200 - 1850 | 1200 - 1850 | Hot water Coil
BVRMC7960S4P3A | B Series | Variable speed high eff. ECM motor | Multi-pos. | C7 | Non-bleed HP-A/C TXV (R-410A) | 60 | Stripped wire | 4 row hot water coil with Pump &Valve | 120V, 60 Hz, 1 ph. | A | R-410A | Non-bleed HP-A/C TXV | 3/4 | 8.6 | Not Applicable | 240 | 120 V, 60 Hz, 1 Ph | Not Applicable | 40 VA, Class 2 | 7/8 | 3/8 | 4 | Right-hand | 1200 - 1850 | 1200 - 1850 | Hot water Coil
BVRMC7960S4P4A | B Series | Variable speed high eff. ECM motor | Multi-pos. | C7 | Non-bleed HP-A/C TXV (R-410A) | 60 | Stripped wire | 4 row hot water coil with Pump &Valve | 120V, 60 Hz, 1 ph. & 130°F aquastat | A | R-410A | Non-bleed HP-A/C TXV | 3/4 | 8.6 | Not Applicable | 240 | 120 V, 60 Hz, 1 Ph | Not Applicable | 40 VA, Class 2 | 7/8 | 3/8 | 4 | Right-hand | 1200 - 1850 | 1200 - 1850 | Hot water Coil
BVRMC7960S3N3A | B Series | Variable speed high eff. ECM motor | Multi-pos. | C7 | Non-bleed HP-A/C TXV (R-410A) | 60 | Stripped wire | 3 row hot water coil without Pump &Valve | 120V, 60 Hz, 1 ph. | A | R-410A | Non-bleed HP-A/C TXV | 3/4 | 8.6 | Not Applicable | 240 | 120 V, 60 Hz, 1 Ph | Not Applicable | 40 VA, Class 2 | 7/8 | 3/8 | 4 | Right-hand | 1200 - 1850 | 1200 - 1850 | Hot water Coil
BVRMC7960S3N4A | B Series | Variable speed high eff. ECM motor | Multi-pos. | C7 | Non-bleed HP-A/C TXV (R-410A) | 60 | Stripped wire | 3 row hot water coil without Pump &Valve | 120V, 60 Hz, 1 ph. & 130°F aquastat | A | R-410A | Non-bleed HP-A/C TXV | 3/4 | 8.6 | Not Applicable | 240 | 120 V, 60 Hz, 1 Ph | Not Applicable | 40 VA, Class 2 | 7/8 | 3/8 | 4 | Right-hand | 1200 - 1850 | 1200 - 1850 | Hot water Coil
BVRMC7960S4N3A | B Series | Variable speed high eff. ECM motor | Multi-pos. | C7 | Non-bleed HP-A/C TXV (R-410A) | 60 | Stripped wire | 4 row hot water coil without Pump &Valve | 120V, 60 Hz, 1 ph. | A | R-410A | Non-bleed HP-A/C TXV | 3/4 | 8.6 | Not Applicable | 240 | 120 V, 60 Hz, 1 Ph | Not Applicable | 40 VA, Class 2 | 7/8 | 3/8 | 4 | Right-hand | 1200 - 1850 | 1200 - 1850 | Hot water Coil
BVRMC7960S4N4A | B Series | Variable speed high eff. ECM motor | Multi-pos. | C7 | Non-bleed HP-A/C TXV (R-410A) | 60 | Stripped wire | 4 row hot water coil without Pump &Valve | 120V, 60 Hz, 1 ph. & 130°F aquastat | A | R-410A | Non-bleed HP-A/C TXV | 3/4 | 8.6 | Not Applicable | 240 | 120 V, 60 Hz, 1 Ph | Not Applicable | 40 VA, Class 2 | 7/8 | 3/8 | 4 | Right-hand | 1200 - 1850 | 1200 - 1850 | Hot water Coil
BVRMC9060S001A | B Series | Variable speed high eff. ECM motor | Multi-pos. | C9 | No Cooling Coil | 60 | Stripped wire | No heat | 208/240V, 60 Hz, 1 ph. | A | Not Applicable | Not Applicable | 3/4 | 4.3 | Not Applicable | 240 | 208/240 V, 60 Hz, 1 Ph | Not Applicable | 40 VA, Class 2 | 7/8 | 3/8 | 4 | Right-hand | 1200 - 1850 | 1200 - 1850 | No heat
BVRMC9060S003A | B Series | Variable speed high eff. ECM motor | Multi-pos. | C9 | No Cooling Coil | 60 | Stripped wire | No heat | 120V, 60 Hz, 1 ph. | A | Not Applicable | Not Applicable | 3/4 | 8.6 | Not Applicable | 240 | 120 V, 60 Hz, 1 Ph | Not Applicable | 40 VA, Class 2 | 7/8 | 3/8 | 4 | Right-hand | 1200 - 1850 | 1200 - 1850 | No heat
BVRMC9060S004A | B Series | Variable speed high eff. ECM motor | Multi-pos. | C9 | No Cooling Coil | 60 | Stripped wire | No heat | 120V, 60 Hz, 1 ph. & 130°F aquastat | A | Not Applicable | Not Applicable | 3/4 | 8.6 | Not Applicable | 240 | 120 V, 60 Hz, 1 Ph | Not Applicable | 40 VA, Class 2 | 7/8 | 3/8 | 4 | Right-hand | 1200 - 1850 | 1200 - 1850 | No heat
BVRMC9060S3P3A | B Series | Variable speed high eff. ECM motor | Multi-pos. | C9 | No Cooling Coil | 60 | Stripped wire | 3 row hot water coil with Pump &Valve | 120V, 60 Hz, 1 ph. | A | Not Applicable | Not Applicable | 3/4 | 8.6 | Not Applicable | 240 | 120 V, 60 Hz, 1 Ph | Not Applicable | 40 VA, Class 2 | 7/8 | 3/8 | 4 | Right-hand | 1200 - 1850 | 1200 - 1850 | Hot water Coil
BVRMC9060S3P4A | B Series | Variable speed high eff. ECM motor | Multi-pos. | C9 | No Cooling Coil | 60 | Stripped wire | 3 row hot water coil with Pump &Valve | 120V, 60 Hz, 1 ph. & 130°F aquastat | A | Not Applicable | Not Applicable | 3/4 | 8.6 | Not Applicable | 240 | 120 V, 60 Hz, 1 Ph | Not Applicable | 40 VA, Class 2 | 7/8 | 3/8 | 4 | Right-hand | 1200 - 1850 | 1200 - 1850 | Hot water Coil
BVRMC9060S4P3A | B Series | Variable speed high eff. ECM motor | Multi-pos. | C9 | No Cooling Coil | 60 | Stripped wire | 4 row hot water coil with Pump &Valve | 120V, 60 Hz, 1 ph. | A | Not Applicable | Not Applicable | 3/4 | 8.6 | Not Applicable | 240 | 120 V, 60 Hz, 1 Ph | Not Applicable | 40 VA, Class 2 | 7/8 | 3/8 | 4 | Right-hand | 1200 - 1850 | 1200 - 1850 | Hot water Coil
BVRMC9060S4P4A | B Series | Variable speed high eff. ECM motor | Multi-pos. | C9 | No Cooling Coil | 60 | Stripped wire | 4 row hot water coil with Pump &Valve | 120V, 60 Hz, 1 ph. & 130°F aquastat | A | Not Applicable | Not Applicable | 3/4 | 8.6 | Not Applicable | 240 | 120 V, 60 Hz, 1 Ph | Not Applicable | 40 VA, Class 2 | 7/8 | 3/8 | 4 | Right-hand | 1200 - 1850 | 1200 - 1850 | Hot water Coil
BVRMC9060S3N3A | B Series | Variable speed high eff. ECM motor | Multi-pos. | C9 | No Cooling Coil | 60 | Stripped wire | 3 row hot water coil without Pump &Valve | 120V, 60 Hz, 1 ph. | A | Not Applicable | Not Applicable | 3/4 | 8.6 | Not Applicable | 240 | 120 V, 60 Hz, 1 Ph | Not Applicable | 40 VA, Class 2 | 7/8 | 3/8 | 4 | Right-hand | 1200 - 1850 | 1200 - 1850 | Hot water Coil
BVRMC9060S3N4A | B Series | Variable speed high eff. ECM motor | Multi-pos. | C9 | No Cooling Coil | 60 | Stripped wire | 3 row hot water coil without Pump &Valve | 120V, 60 Hz, 1 ph. & 130°F aquastat | A | Not Applicable | Not Applicable | 3/4 | 8.6 | Not Applicable | 240 | 120 V, 60 Hz, 1 Ph | Not Applicable | 40 VA, Class 2 | 7/8 | 3/8 | 4 | Right-hand | 1200 - 1850 | 1200 - 1850 | Hot water Coil
BVRMC9060S4N3A | B Series | Variable speed high eff. ECM motor | Multi-pos. | C9 | No Cooling Coil | 60 | Stripped wire | 4 row hot water coil without Pump &Valve | 120V, 60 Hz, 1 ph. | A | Not Applicable | Not Applicable | 3/4 | 8.6 | Not Applicable | 240 | 120 V, 60 Hz, 1 Ph | Not Applicable | 40 VA, Class 2 | 7/8 | 3/8 | 4 | Right-hand | 1200 - 1850 | 1200 - 1850 | Hot water Coil
BVRMC9060S4N4A | B Series | Variable speed high eff. ECM motor | Multi-pos. | C9 | No Cooling Coil | 60 | Stripped wire | 4 row hot water coil without Pump &Valve | 120V, 60 Hz, 1 ph. & 130°F aquastat | A | Not Applicable | Not Applicable | 3/4 | 8.6 | Not Applicable | 240 | 120 V, 60 Hz, 1 Ph | Not Applicable | 40 VA, Class 2 | 7/8 | 3/8 | 4 | Right-hand | 1200 - 1850 | 1200 - 1850 | Hot water Coil
BVRMC9160S001A | B Series | Variable speed high eff. ECM motor | Multi-pos. | C9 | Piston (R-410A) | 60 | Stripped wire | No heat | 208/240V, 60 Hz, 1 ph. | A | R-410A | Piston | 3/4 | 4.3 | Not Applicable | 240 | 208/240 V, 60 Hz, 1 Ph | Not Applicable | 40 VA, Class 2 | 7/8 | 3/8 | 4 | Right-hand | 1200 - 1850 | 1200 - 1850 | No heat
BVRMC9160S003A | B Series | Variable speed high eff. ECM motor | Multi-pos. | C9 | Piston (R-410A) | 60 | Stripped wire | No heat | 120V, 60 Hz, 1 ph. | A | R-410A | Piston | 3/4 | 8.6 | Not Applicable | 240 | 120 V, 60 Hz, 1 Ph | Not Applicable | 40 VA, Class 2 | 7/8 | 3/8 | 4 | Right-hand | 1200 - 1850 | 1200 - 1850 | No heat
BVRMC9160S004A | B Series | Variable speed high eff. ECM motor | Multi-pos. | C9 | Piston (R-410A) | 60 | Stripped wire | No heat | 120V, 60 Hz, 1 ph. & 130°F aquastat | A | R-410A | Piston | 3/4 | 8.6 | Not Applicable | 240 | 120 V, 60 Hz, 1 Ph | Not Applicable | 40 VA, Class 2 | 7/8 | 3/8 | 4 | Right-hand | 1200 - 1850 | 1200 - 1850 | No heat
BVRMC9160S3P3A | B Series | Variable speed high eff. ECM motor | Multi-pos. | C9 | Piston (R-410A) | 60 | Stripped wire | 3 row hot water coil with Pump &Valve | 120V, 60 Hz, 1 ph. | A | R-410A | Piston | 3/4 | 8.6 | Not Applicable | 240 | 120 V, 60 Hz, 1 Ph | Not Applicable | 40 VA, Class 2 | 7/8 | 3/8 | 4 | Right-hand | 1200 - 1850 | 1200 - 1850 | Hot water Coil
BVRMC9160S3P4A | B Series | Variable speed high eff. ECM motor | Multi-pos. | C9 | Piston (R-410A) | 60 | Stripped wire | 3 row hot water coil with Pump &Valve | 120V, 60 Hz, 1 ph. & 130°F aquastat | A | R-410A | Piston | 3/4 | 8.6 | Not Applicable | 240 | 120 V, 60 Hz, 1 Ph | Not Applicable | 40 VA, Class 2 | 7/8 | 3/8 | 4 | Right-hand | 1200 - 1850 | 1200 - 1850 | Hot water Coil
BVRMC9160S4P3A | B Series | Variable speed high eff. ECM motor | Multi-pos. | C9 | Piston (R-410A) | 60 | Stripped wire | 4 row hot water coil with Pump &Valve | 120V, 60 Hz, 1 ph. | A | R-410A | Piston | 3/4 | 8.6 | Not Applicable | 240 | 120 V, 60 Hz, 1 Ph | Not Applicable | 40 VA, Class 2 | 7/8 | 3/8 | 4 | Right-hand | 1200 - 1850 | 1200 - 1850 | Hot water Coil
BVRMC9160S4P4A | B Series | Variable speed high eff. ECM motor | Multi-pos. | C9 | Piston (R-410A) | 60 | Stripped wire | 4 row hot water coil with Pump &Valve | 120V, 60 Hz, 1 ph. & 130°F aquastat | A | R-410A | Piston | 3/4 | 8.6 | Not Applicable | 240 | 120 V, 60 Hz, 1 Ph | Not Applicable | 40 VA, Class 2 | 7/8 | 3/8 | 4 | Right-hand | 1200 - 1850 | 1200 - 1850 | Hot water Coil
BVRMC9160S3N3A | B Series | Variable speed high eff. ECM motor | Multi-pos. | C9 | Piston (R-410A) | 60 | Stripped wire | 3 row hot water coil without Pump &Valve | 120V, 60 Hz, 1 ph. | A | R-410A | Piston | 3/4 | 8.6 | Not Applicable | 240 | 120 V, 60 Hz, 1 Ph | Not Applicable | 40 VA, Class 2 | 7/8 | 3/8 | 4 | Right-hand | 1200 - 1850 | 1200 - 1850 | Hot water Coil
BVRMC9160S3N4A | B Series | Variable speed high eff. ECM motor | Multi-pos. | C9 | Piston (R-410A) | 60 | Stripped wire | 3 row hot water coil without Pump &Valve | 120V, 60 Hz, 1 ph. & 130°F aquastat | A | R-410A | Piston | 3/4 | 8.6 | Not Applicable | 240 | 120 V, 60 Hz, 1 Ph | Not Applicable | 40 VA, Class 2 | 7/8 | 3/8 | 4 | Right-hand | 1200 - 1850 | 1200 - 1850 | Hot water Coil
BVRMC9160S4N3A | B Series | Variable speed high eff. ECM motor | Multi-pos. | C9 | Piston (R-410A) | 60 | Stripped wire | 4 row hot water coil without Pump &Valve | 120V, 60 Hz, 1 ph. | A | R-410A | Piston | 3/4 | 8.6 | Not Applicable | 240 | 120 V, 60 Hz, 1 Ph | Not Applicable | 40 VA, Class 2 | 7/8 | 3/8 | 4 | Right-hand | 1200 - 1850 | 1200 - 1850 | Hot water Coil
BVRMC9160S4N4A | B Series | Variable speed high eff. ECM motor | Multi-pos. | C9 | Piston (R-410A) | 60 | Stripped wire | 4 row hot water coil without Pump &Valve | 120V, 60 Hz, 1 ph. & 130°F aquastat | A | R-410A | Piston | 3/4 | 8.6 | Not Applicable | 240 | 120 V, 60 Hz, 1 Ph | Not Applicable | 40 VA, Class 2 | 7/8 | 3/8 | 4 | Right-hand | 1200 - 1850 | 1200 - 1850 | Hot water Coil
BVRMC9760S001A | B Series | Variable speed high eff. ECM motor | Multi-pos. | C9 | Bleed HP-A/C TXV (R-410A) | 60 | Stripped wire | No heat | 208/240V, 60 Hz, 1 ph. | A | R-410A | Bleed HP-A/C TXV | 3/4 | 4.3 | Not Applicable | 240 | 208/240 V, 60 Hz, 1 Ph | Not Applicable | 40 VA, Class 2 | 7/8 | 3/8 | 4 | Right-hand | 1200 - 1850 | 1200 - 1850 | No heat
BVRMC9760S003A | B Series | Variable speed high eff. ECM motor | Multi-pos. | C9 | Bleed HP-A/C TXV (R-410A) | 60 | Stripped wire | No heat | 120V, 60 Hz, 1 ph. | A | R-410A | Bleed HP-A/C TXV | 3/4 | 8.6 | Not Applicable | 240 | 120 V, 60 Hz, 1 Ph | Not Applicable | 40 VA, Class 2 | 7/8 | 3/8 | 4 | Right-hand | 1200 - 1850 | 1200 - 1850 | No heat
BVRMC9760S004A | B Series | Variable speed high eff. ECM motor | Multi-pos. | C9 | Bleed HP-A/C TXV (R-410A) | 60 | Stripped wire | No heat | 120V, 60 Hz, 1 ph. & 130°F aquastat | A | R-410A | Bleed HP-A/C TXV | 3/4 | 8.6 | Not Applicable | 240 | 120 V, 60 Hz, 1 Ph | Not Applicable | 40 VA, Class 2 | 7/8 | 3/8 | 4 | Right-hand | 1200 - 1850 | 1200 - 1850 | No heat
BVRMC9760S3P3A | B Series | Variable speed high eff. ECM motor | Multi-pos. | C9 | Bleed HP-A/C TXV (R-410A) | 60 | Stripped wire | 3 row hot water coil with Pump &Valve | 120V, 60 Hz, 1 ph. | A | R-410A | Bleed HP-A/C TXV | 3/4 | 8.6 | Not Applicable | 240 | 120 V, 60 Hz, 1 Ph | Not Applicable | 40 VA, Class 2 | 7/8 | 3/8 | 4 | Right-hand | 1200 - 1850 | 1200 - 1850 | Hot water Coil
BVRMC9760S3P4A | B Series | Variable speed high eff. ECM motor | Multi-pos. | C9 | Bleed HP-A/C TXV (R-410A) | 60 | Stripped wire | 3 row hot water coil with Pump &Valve | 120V, 60 Hz, 1 ph. & 130°F aquastat | A | R-410A | Bleed HP-A/C TXV | 3/4 | 8.6 | Not Applicable | 240 | 120 V, 60 Hz, 1 Ph | Not Applicable | 40 VA, Class 2 | 7/8 | 3/8 | 4 | Right-hand | 1200 - 1850 | 1200 - 1850 | Hot water Coil
BVRMC9760S4P3A | B Series | Variable speed high eff. ECM motor | Multi-pos. | C9 | Bleed HP-A/C TXV (R-410A) | 60 | Stripped wire | 4 row hot water coil with Pump &Valve | 120V, 60 Hz, 1 ph. | A | R-410A | Bleed HP-A/C TXV | 3/4 | 8.6 | Not Applicable | 240 | 120 V, 60 Hz, 1 Ph | Not Applicable | 40 VA, Class 2 | 7/8 | 3/8 | 4 | Right-hand | 1200 - 1850 | 1200 - 1850 | Hot water Coil
BVRMC9760S4P4A | B Series | Variable speed high eff. ECM motor | Multi-pos. | C9 | Bleed HP-A/C TXV (R-410A) | 60 | Stripped wire | 4 row hot water coil with Pump &Valve | 120V, 60 Hz, 1 ph. & 130°F aquastat | A | R-410A | Bleed HP-A/C TXV | 3/4 | 8.6 | Not Applicable | 240 | 120 V, 60 Hz, 1 Ph | Not Applicable | 40 VA, Class 2 | 7/8 | 3/8 | 4 | Right-hand | 1200 - 1850 | 1200 - 1850 | Hot water Coil
BVRMC9760S3N3A | B Series | Variable speed high eff. ECM motor | Multi-pos. | C9 | Bleed HP-A/C TXV (R-410A) | 60 | Stripped wire | 3 row hot water coil without Pump &Valve | 120V, 60 Hz, 1 ph. | A | R-410A | Bleed HP-A/C TXV | 3/4 | 8.6 | Not Applicable | 240 | 120 V, 60 Hz, 1 Ph | Not Applicable | 40 VA, Class 2 | 7/8 | 3/8 | 4 | Right-hand | 1200 - 1850 | 1200 - 1850 | Hot water Coil
BVRMC9760S3N4A | B Series | Variable speed high eff. ECM motor | Multi-pos. | C9 | Bleed HP-A/C TXV (R-410A) | 60 | Stripped wire | 3 row hot water coil without Pump &Valve | 120V, 60 Hz, 1 ph. & 130°F aquastat | A | R-410A | Bleed HP-A/C TXV | 3/4 | 8.6 | Not Applicable | 240 | 120 V, 60 Hz, 1 Ph | Not Applicable | 40 VA, Class 2 | 7/8 | 3/8 | 4 | Right-hand | 1200 - 1850 | 1200 - 1850 | Hot water Coil
BVRMC9760S4N3A | B Series | Variable speed high eff. ECM motor | Multi-pos. | C9 | Bleed HP-A/C TXV (R-410A) | 60 | Stripped wire | 4 row hot water coil without Pump &Valve | 120V, 60 Hz, 1 ph. | A | R-410A | Bleed HP-A/C TXV | 3/4 | 8.6 | Not Applicable | 240 | 120 V, 60 Hz, 1 Ph | Not Applicable | 40 VA, Class 2 | 7/8 | 3/8 | 4 | Right-hand | 1200 - 1850 | 1200 - 1850 | Hot water Coil
BVRMC9760S4N4A | B Series | Variable speed high eff. ECM motor | Multi-pos. | C9 | Bleed HP-A/C TXV (R-410A) | 60 | Stripped wire | 4 row hot water coil without Pump &Valve | 120V, 60 Hz, 1 ph. & 130°F aquastat | A | R-410A | Bleed HP-A/C TXV | 3/4 | 8.6 | Not Applicable | 240 | 120 V, 60 Hz, 1 Ph | Not Applicable | 40 VA, Class 2 | 7/8 | 3/8 | 4 | Right-hand | 1200 - 1850 | 1200 - 1850 | Hot water Coil
BVRMC9960S001A | B Series | Variable speed high eff. ECM motor | Multi-pos. | C9 | Non-bleed HP-A/C TXV (R-410A) | 60 | Stripped wire | No heat | 208/240V, 60 Hz, 1 ph. | A | R-410A | Non-bleed HP-A/C TXV | 3/4 | 4.3 | Not Applicable | 240 | 208/240 V, 60 Hz, 1 Ph | Not Applicable | 40 VA, Class 2 | 7/8 | 3/8 | 4 | Right-hand | 1200 - 1850 | 1200 - 1850 | No heat
BVRMC9960S003A | B Series | Variable speed high eff. ECM motor | Multi-pos. | C9 | Non-bleed HP-A/C TXV (R-410A) | 60 | Stripped wire | No heat | 120V, 60 Hz, 1 ph. | A | R-410A | Non-bleed HP-A/C TXV | 3/4 | 8.6 | Not Applicable | 240 | 120 V, 60 Hz, 1 Ph | Not Applicable | 40 VA, Class 2 | 7/8 | 3/8 | 4 | Right-hand | 1200 - 1850 | 1200 - 1850 | No heat
BVRMC9960S004A | B Series | Variable speed high eff. ECM motor | Multi-pos. | C9 | Non-bleed HP-A/C TXV (R-410A) | 60 | Stripped wire | No heat | 120V, 60 Hz, 1 ph. & 130°F aquastat | A | R-410A | Non-bleed HP-A/C TXV | 3/4 | 8.6 | Not Applicable | 240 | 120 V, 60 Hz, 1 Ph | Not Applicable | 40 VA, Class 2 | 7/8 | 3/8 | 4 | Right-hand | 1200 - 1850 | 1200 - 1850 | No heat
BVRMC9960S3P3A | B Series | Variable speed high eff. ECM motor | Multi-pos. | C9 | Non-bleed HP-A/C TXV (R-410A) | 60 | Stripped wire | 3 row hot water coil with Pump &Valve | 120V, 60 Hz, 1 ph. | A | R-410A | Non-bleed HP-A/C TXV | 3/4 | 8.6 | Not Applicable | 240 | 120 V, 60 Hz, 1 Ph | Not Applicable | 40 VA, Class 2 | 7/8 | 3/8 | 4 | Right-hand | 1200 - 1850 | 1200 - 1850 | Hot water Coil
BVRMC9960S3P4A | B Series | Variable speed high eff. ECM motor | Multi-pos. | C9 | Non-bleed HP-A/C TXV (R-410A) | 60 | Stripped wire | 3 row hot water coil with Pump &Valve | 120V, 60 Hz, 1 ph. & 130°F aquastat | A | R-410A | Non-bleed HP-A/C TXV | 3/4 | 8.6 | Not Applicable | 240 | 120 V, 60 Hz, 1 Ph | Not Applicable | 40 VA, Class 2 | 7/8 | 3/8 | 4 | Right-hand | 1200 - 1850 | 1200 - 1850 | Hot water Coil
BVRMC9960S4P3A | B Series | Variable speed high eff. ECM motor | Multi-pos. | C9 | Non-bleed HP-A/C TXV (R-410A) | 60 | Stripped wire | 4 row hot water coil with Pump &Valve | 120V, 60 Hz, 1 ph. | A | R-410A | Non-bleed HP-A/C TXV | 3/4 | 8.6 | Not Applicable | 240 | 120 V, 60 Hz, 1 Ph | Not Applicable | 40 VA, Class 2 | 7/8 | 3/8 | 4 | Right-hand | 1200 - 1850 | 1200 - 1850 | Hot water Coil
BVRMC9960S4P4A | B Series | Variable speed high eff. ECM motor | Multi-pos. | C9 | Non-bleed HP-A/C TXV (R-410A) | 60 | Stripped wire | 4 row hot water coil with Pump &Valve | 120V, 60 Hz, 1 ph. & 130°F aquastat | A | R-410A | Non-bleed HP-A/C TXV | 3/4 | 8.6 | Not Applicable | 240 | 120 V, 60 Hz, 1 Ph | Not Applicable | 40 VA, Class 2 | 7/8 | 3/8 | 4 | Right-hand | 1200 - 1850 | 1200 - 1850 | Hot water Coil
BVRMC9960S3N3A | B Series | Variable speed high eff. ECM motor | Multi-pos. | C9 | Non-bleed HP-A/C TXV (R-410A) | 60 | Stripped wire | 3 row hot water coil without Pump &Valve | 120V, 60 Hz, 1 ph. | A | R-410A | Non-bleed HP-A/C TXV | 3/4 | 8.6 | Not Applicable | 240 | 120 V, 60 Hz, 1 Ph | Not Applicable | 40 VA, Class 2 | 7/8 | 3/8 | 4 | Right-hand | 1200 - 1850 | 1200 - 1850 | Hot water Coil
BVRMC9960S3N4A | B Series | Variable speed high eff. ECM motor | Multi-pos. | C9 | Non-bleed HP-A/C TXV (R-410A) | 60 | Stripped wire | 3 row hot water coil without Pump &Valve | 120V, 60 Hz, 1 ph. & 130°F aquastat | A | R-410A | Non-bleed HP-A/C TXV | 3/4 | 8.6 | Not Applicable | 240 | 120 V, 60 Hz, 1 Ph | Not Applicable | 40 VA, Class 2 | 7/8 | 3/8 | 4 | Right-hand | 1200 - 1850 | 1200 - 1850 | Hot water Coil
BVRMC9960S4N3A | B Series | Variable speed high eff. ECM motor | Multi-pos. | C9 | Non-bleed HP-A/C TXV (R-410A) | 60 | Stripped wire | 4 row hot water coil without Pump &Valve | 120V, 60 Hz, 1 ph. | A | R-410A | Non-bleed HP-A/C TXV | 3/4 | 8.6 | Not Applicable | 240 | 120 V, 60 Hz, 1 Ph | Not Applicable | 40 VA, Class 2 | 7/8 | 3/8 | 4 | Right-hand | 1200 - 1850 | 1200 - 1850 | Hot water Coil
BVRMC9960S4N4A | B Series | Variable speed high eff. ECM motor | Multi-pos. | C9 | Non-bleed HP-A/C TXV (R-410A) | 60 | Stripped wire | 4 row hot water coil without Pump &Valve | 120V, 60 Hz, 1 ph. & 130°F aquastat | A | R-410A | Non-bleed HP-A/C TXV | 3/4 | 8.6 | Not Applicable | 240 | 120 V, 60 Hz, 1 Ph | Not Applicable | 40 VA, Class 2 | 7/8 | 3/8 | 4 | Right-hand | 1200 - 1850 | 1200 - 1850 | Hot water Coil
BVRMD1060S001A | B Series | Variable speed high eff. ECM motor | Multi-pos. | D1 | No Cooling Coil | 60 | Stripped wire | No heat | 208/240V, 60 Hz, 1 ph. | A | Not Applicable | Not Applicable | 3/4 | 4.3 | Not Applicable | 240 | 208/240 V, 60 Hz, 1 Ph | Not Applicable | 40 VA, Class 2 | 7/8 | 3/8 | 4 | Right-hand | 1200 - 1850 | 1200 - 1850 | No heat
BVRMD1060S003A | B Series | Variable speed high eff. ECM motor | Multi-pos. | D1 | No Cooling Coil | 60 | Stripped wire | No heat | 120V, 60 Hz, 1 ph. | A | Not Applicable | Not Applicable | 3/4 | 8.6 | Not Applicable | 240 | 120 V, 60 Hz, 1 Ph | Not Applicable | 40 VA, Class 2 | 7/8 | 3/8 | 4 | Right-hand | 1200 - 1850 | 1200 - 1850 | No heat
BVRMD1060S004A | B Series | Variable speed high eff. ECM motor | Multi-pos. | D1 | No Cooling Coil | 60 | Stripped wire | No heat | 120V, 60 Hz, 1 ph. & 130°F aquastat | A | Not Applicable | Not Applicable | 3/4 | 8.6 | Not Applicable | 240 | 120 V, 60 Hz, 1 Ph | Not Applicable | 40 VA, Class 2 | 7/8 | 3/8 | 4 | Right-hand | 1200 - 1850 | 1200 - 1850 | No heat
BVRMD1060S3P3A | B Series | Variable speed high eff. ECM motor | Multi-pos. | D1 | No Cooling Coil | 60 | Stripped wire | 3 row hot water coil with Pump &Valve | 120V, 60 Hz, 1 ph. | A | Not Applicable | Not Applicable | 3/4 | 8.6 | Not Applicable | 240 | 120 V, 60 Hz, 1 Ph | Not Applicable | 40 VA, Class 2 | 7/8 | 3/8 | 4 | Right-hand | 1200 - 1850 | 1200 - 1850 | Hot water Coil
BVRMD1060S3P4A | B Series | Variable speed high eff. ECM motor | Multi-pos. | D1 | No Cooling Coil | 60 | Stripped wire | 3 row hot water coil with Pump &Valve | 120V, 60 Hz, 1 ph. & 130°F aquastat | A | Not Applicable | Not Applicable | 3/4 | 8.6 | Not Applicable | 240 | 120 V, 60 Hz, 1 Ph | Not Applicable | 40 VA, Class 2 | 7/8 | 3/8 | 4 | Right-hand | 1200 - 1850 | 1200 - 1850 | Hot water Coil
BVRMD1060S4P3A | B Series | Variable speed high eff. ECM motor | Multi-pos. | D1 | No Cooling Coil | 60 | Stripped wire | 4 row hot water coil with Pump &Valve | 120V, 60 Hz, 1 ph. | A | Not Applicable | Not Applicable | 3/4 | 8.6 | Not Applicable | 240 | 120 V, 60 Hz, 1 Ph | Not Applicable | 40 VA, Class 2 | 7/8 | 3/8 | 4 | Right-hand | 1200 - 1850 | 1200 - 1850 | Hot water Coil
BVRMD1060S4P4A | B Series | Variable speed high eff. ECM motor | Multi-pos. | D1 | No Cooling Coil | 60 | Stripped wire | 4 row hot water coil with Pump &Valve | 120V, 60 Hz, 1 ph. & 130°F aquastat | A | Not Applicable | Not Applicable | 3/4 | 8.6 | Not Applicable | 240 | 120 V, 60 Hz, 1 Ph | Not Applicable | 40 VA, Class 2 | 7/8 | 3/8 | 4 | Right-hand | 1200 - 1850 | 1200 - 1850 | Hot water Coil
BVRMD1060S3N3A | B Series | Variable speed high eff. ECM motor | Multi-pos. | D1 | No Cooling Coil | 60 | Stripped wire | 3 row hot water coil without Pump &Valve | 120V, 60 Hz, 1 ph. | A | Not Applicable | Not Applicable | 3/4 | 8.6 | Not Applicable | 240 | 120 V, 60 Hz, 1 Ph | Not Applicable | 40 VA, Class 2 | 7/8 | 3/8 | 4 | Right-hand | 1200 - 1850 | 1200 - 1850 | Hot water Coil
BVRMD1060S3N4A | B Series | Variable speed high eff. ECM motor | Multi-pos. | D1 | No Cooling Coil | 60 | Stripped wire | 3 row hot water coil without Pump &Valve | 120V, 60 Hz, 1 ph. & 130°F aquastat | A | Not Applicable | Not Applicable | 3/4 | 8.6 | Not Applicable | 240 | 120 V, 60 Hz, 1 Ph | Not Applicable | 40 VA, Class 2 | 7/8 | 3/8 | 4 | Right-hand | 1200 - 1850 | 1200 - 1850 | Hot water Coil
BVRMD1060S4N3A | B Series | Variable speed high eff. ECM motor | Multi-pos. | D1 | No Cooling Coil | 60 | Stripped wire | 4 row hot water coil without Pump &Valve | 120V, 60 Hz, 1 ph. | A | Not Applicable | Not Applicable | 3/4 | 8.6 | Not Applicable | 240 | 120 V, 60 Hz, 1 Ph | Not Applicable | 40 VA, Class 2 | 7/8 | 3/8 | 4 | Right-hand | 1200 - 1850 | 1200 - 1850 | Hot water Coil
BVRMD1060S4N4A | B Series | Variable speed high eff. ECM motor | Multi-pos. | D1 | No Cooling Coil | 60 | Stripped wire | 4 row hot water coil without Pump &Valve | 120V, 60 Hz, 1 ph. & 130°F aquastat | A | Not Applicable | Not Applicable | 3/4 | 8.6 | Not Applicable | 240 | 120 V, 60 Hz, 1 Ph | Not Applicable | 40 VA, Class 2 | 7/8 | 3/8 | 4 | Right-hand | 1200 - 1850 | 1200 - 1850 | Hot water Coil
BVRMD1160S001A | B Series | Variable speed high eff. ECM motor | Multi-pos. | D1 | Piston (R-410A) | 60 | Stripped wire | No heat | 208/240V, 60 Hz, 1 ph. | A | R-410A | Piston | 3/4 | 4.3 | Not Applicable | 240 | 208/240 V, 60 Hz, 1 Ph | Not Applicable | 40 VA, Class 2 | 7/8 | 3/8 | 4 | Right-hand | 1200 - 1850 | 1200 - 1850 | No heat
BVRMD1160S003A | B Series | Variable speed high eff. ECM motor | Multi-pos. | D1 | Piston (R-410A) | 60 | Stripped wire | No heat | 120V, 60 Hz, 1 ph. | A | R-410A | Piston | 3/4 | 8.6 | Not Applicable | 240 | 120 V, 60 Hz, 1 Ph | Not Applicable | 40 VA, Class 2 | 7/8 | 3/8 | 4 | Right-hand | 1200 - 1850 | 1200 - 1850 | No heat
BVRMD1160S004A | B Series | Variable speed high eff. ECM motor | Multi-pos. | D1 | Piston (R-410A) | 60 | Stripped wire | No heat | 120V, 60 Hz, 1 ph. & 130°F aquastat | A | R-410A | Piston | 3/4 | 8.6 | Not Applicable | 240 | 120 V, 60 Hz, 1 Ph | Not Applicable | 40 VA, Class 2 | 7/8 | 3/8 | 4 | Right-hand | 1200 - 1850 | 1200 - 1850 | No heat
BVRMD1160S3P3A | B Series | Variable speed high eff. ECM motor | Multi-pos. | D1 | Piston (R-410A) | 60 | Stripped wire | 3 row hot water coil with Pump &Valve | 120V, 60 Hz, 1 ph. | A | R-410A | Piston | 3/4 | 8.6 | Not Applicable | 240 | 120 V, 60 Hz, 1 Ph | Not Applicable | 40 VA, Class 2 | 7/8 | 3/8 | 4 | Right-hand | 1200 - 1850 | 1200 - 1850 | Hot water Coil
BVRMD1160S3P4A | B Series | Variable speed high eff. ECM motor | Multi-pos. | D1 | Piston (R-410A) | 60 | Stripped wire | 3 row hot water coil with Pump &Valve | 120V, 60 Hz, 1 ph. & 130°F aquastat | A | R-410A | Piston | 3/4 | 8.6 | Not Applicable | 240 | 120 V, 60 Hz, 1 Ph | Not Applicable | 40 VA, Class 2 | 7/8 | 3/8 | 4 | Right-hand | 1200 - 1850 | 1200 - 1850 | Hot water Coil
BVRMD1160S4P3A | B Series | Variable speed high eff. ECM motor | Multi-pos. | D1 | Piston (R-410A) | 60 | Stripped wire | 4 row hot water coil with Pump &Valve | 120V, 60 Hz, 1 ph. | A | R-410A | Piston | 3/4 | 8.6 | Not Applicable | 240 | 120 V, 60 Hz, 1 Ph | Not Applicable | 40 VA, Class 2 | 7/8 | 3/8 | 4 | Right-hand | 1200 - 1850 | 1200 - 1850 | Hot water Coil
BVRMD1160S4P4A | B Series | Variable speed high eff. ECM motor | Multi-pos. | D1 | Piston (R-410A) | 60 | Stripped wire | 4 row hot water coil with Pump &Valve | 120V, 60 Hz, 1 ph. & 130°F aquastat | A | R-410A | Piston | 3/4 | 8.6 | Not Applicable | 240 | 120 V, 60 Hz, 1 Ph | Not Applicable | 40 VA, Class 2 | 7/8 | 3/8 | 4 | Right-hand | 1200 - 1850 | 1200 - 1850 | Hot water Coil
BVRMD1160S3N3A | B Series | Variable speed high eff. ECM motor | Multi-pos. | D1 | Piston (R-410A) | 60 | Stripped wire | 3 row hot water coil without Pump &Valve | 120V, 60 Hz, 1 ph. | A | R-410A | Piston | 3/4 | 8.6 | Not Applicable | 240 | 120 V, 60 Hz, 1 Ph | Not Applicable | 40 VA, Class 2 | 7/8 | 3/8 | 4 | Right-hand | 1200 - 1850 | 1200 - 1850 | Hot water Coil
BVRMD1160S3N4A | B Series | Variable speed high eff. ECM motor | Multi-pos. | D1 | Piston (R-410A) | 60 | Stripped wire | 3 row hot water coil without Pump &Valve | 120V, 60 Hz, 1 ph. & 130°F aquastat | A | R-410A | Piston | 3/4 | 8.6 | Not Applicable | 240 | 120 V, 60 Hz, 1 Ph | Not Applicable | 40 VA, Class 2 | 7/8 | 3/8 | 4 | Right-hand | 1200 - 1850 | 1200 - 1850 | Hot water Coil
BVRMD1160S4N3A | B Series | Variable speed high eff. ECM motor | Multi-pos. | D1 | Piston (R-410A) | 60 | Stripped wire | 4 row hot water coil without Pump &Valve | 120V, 60 Hz, 1 ph. | A | R-410A | Piston | 3/4 | 8.6 | Not Applicable | 240 | 120 V, 60 Hz, 1 Ph | Not Applicable | 40 VA, Class 2 | 7/8 | 3/8 | 4 | Right-hand | 1200 - 1850 | 1200 - 1850 | Hot water Coil
BVRMD1160S4N4A | B Series | Variable speed high eff. ECM motor | Multi-pos. | D1 | Piston (R-410A) | 60 | Stripped wire | 4 row hot water coil without Pump &Valve | 120V, 60 Hz, 1 ph. & 130°F aquastat | A | R-410A | Piston | 3/4 | 8.6 | Not Applicable | 240 | 120 V, 60 Hz, 1 Ph | Not Applicable | 40 VA, Class 2 | 7/8 | 3/8 | 4 | Right-hand | 1200 - 1850 | 1200 - 1850 | Hot water Coil
BVRMD1760S001A | B Series | Variable speed high eff. ECM motor | Multi-pos. | D1 | Bleed HP-A/C TXV (R-410A) | 60 | Stripped wire | No heat | 208/240V, 60 Hz, 1 ph. | A | R-410A | Bleed HP-A/C TXV | 3/4 | 4.3 | Not Applicable | 240 | 208/240 V, 60 Hz, 1 Ph | Not Applicable | 40 VA, Class 2 | 7/8 | 3/8 | 4 | Right-hand | 1200 - 1850 | 1200 - 1850 | No heat
BVRMD1760S003A | B Series | Variable speed high eff. ECM motor | Multi-pos. | D1 | Bleed HP-A/C TXV (R-410A) | 60 | Stripped wire | No heat | 120V, 60 Hz, 1 ph. | A | R-410A | Bleed HP-A/C TXV | 3/4 | 8.6 | Not Applicable | 240 | 120 V, 60 Hz, 1 Ph | Not Applicable | 40 VA, Class 2 | 7/8 | 3/8 | 4 | Right-hand | 1200 - 1850 | 1200 - 1850 | No heat
BVRMD1760S004A | B Series | Variable speed high eff. ECM motor | Multi-pos. | D1 | Bleed HP-A/C TXV (R-410A) | 60 | Stripped wire | No heat | 120V, 60 Hz, 1 ph. & 130°F aquastat | A | R-410A | Bleed HP-A/C TXV | 3/4 | 8.6 | Not Applicable | 240 | 120 V, 60 Hz, 1 Ph | Not Applicable | 40 VA, Class 2 | 7/8 | 3/8 | 4 | Right-hand | 1200 - 1850 | 1200 - 1850 | No heat
BVRMD1760S3P3A | B Series | Variable speed high eff. ECM motor | Multi-pos. | D1 | Bleed HP-A/C TXV (R-410A) | 60 | Stripped wire | 3 row hot water coil with Pump &Valve | 120V, 60 Hz, 1 ph. | A | R-410A | Bleed HP-A/C TXV | 3/4 | 8.6 | Not Applicable | 240 | 120 V, 60 Hz, 1 Ph | Not Applicable | 40 VA, Class 2 | 7/8 | 3/8 | 4 | Right-hand | 1200 - 1850 | 1200 - 1850 | Hot water Coil
BVRMD1760S3P4A | B Series | Variable speed high eff. ECM motor | Multi-pos. | D1 | Bleed HP-A/C TXV (R-410A) | 60 | Stripped wire | 3 row hot water coil with Pump &Valve | 120V, 60 Hz, 1 ph. & 130°F aquastat | A | R-410A | Bleed HP-A/C TXV | 3/4 | 8.6 | Not Applicable | 240 | 120 V, 60 Hz, 1 Ph | Not Applicable | 40 VA, Class 2 | 7/8 | 3/8 | 4 | Right-hand | 1200 - 1850 | 1200 - 1850 | Hot water Coil
BVRMD1760S4P3A | B Series | Variable speed high eff. ECM motor | Multi-pos. | D1 | Bleed HP-A/C TXV (R-410A) | 60 | Stripped wire | 4 row hot water coil with Pump &Valve | 120V, 60 Hz, 1 ph. | A | R-410A | Bleed HP-A/C TXV | 3/4 | 8.6 | Not Applicable | 240 | 120 V, 60 Hz, 1 Ph | Not Applicable | 40 VA, Class 2 | 7/8 | 3/8 | 4 | Right-hand | 1200 - 1850 | 1200 - 1850 | Hot water Coil
BVRMD1760S4P4A | B Series | Variable speed high eff. ECM motor | Multi-pos. | D1 | Bleed HP-A/C TXV (R-410A) | 60 | Stripped wire | 4 row hot water coil with Pump &Valve | 120V, 60 Hz, 1 ph. & 130°F aquastat | A | R-410A | Bleed HP-A/C TXV | 3/4 | 8.6 | Not Applicable | 240 | 120 V, 60 Hz, 1 Ph | Not Applicable | 40 VA, Class 2 | 7/8 | 3/8 | 4 | Right-hand | 1200 - 1850 | 1200 - 1850 | Hot water Coil
BVRMD1760S3N3A | B Series | Variable speed high eff. ECM motor | Multi-pos. | D1 | Bleed HP-A/C TXV (R-410A) | 60 | Stripped wire | 3 row hot water coil without Pump &Valve | 120V, 60 Hz, 1 ph. | A | R-410A | Bleed HP-A/C TXV | 3/4 | 8.6 | Not Applicable | 240 | 120 V, 60 Hz, 1 Ph | Not Applicable | 40 VA, Class 2 | 7/8 | 3/8 | 4 | Right-hand | 1200 - 1850 | 1200 - 1850 | Hot water Coil
BVRMD1760S3N4A | B Series | Variable speed high eff. ECM motor | Multi-pos. | D1 | Bleed HP-A/C TXV (R-410A) | 60 | Stripped wire | 3 row hot water coil without Pump &Valve | 120V, 60 Hz, 1 ph. & 130°F aquastat | A | R-410A | Bleed HP-A/C TXV | 3/4 | 8.6 | Not Applicable | 240 | 120 V, 60 Hz, 1 Ph | Not Applicable | 40 VA, Class 2 | 7/8 | 3/8 | 4 | Right-hand | 1200 - 1850 | 1200 - 1850 | Hot water Coil
BVRMD1760S4N3A | B Series | Variable speed high eff. ECM motor | Multi-pos. | D1 | Bleed HP-A/C TXV (R-410A) | 60 | Stripped wire | 4 row hot water coil without Pump &Valve | 120V, 60 Hz, 1 ph. | A | R-410A | Bleed HP-A/C TXV | 3/4 | 8.6 | Not Applicable | 240 | 120 V, 60 Hz, 1 Ph | Not Applicable | 40 VA, Class 2 | 7/8 | 3/8 | 4 | Right-hand | 1200 - 1850 | 1200 - 1850 | Hot water Coil
BVRMD1760S4N4A | B Series | Variable speed high eff. ECM motor | Multi-pos. | D1 | Bleed HP-A/C TXV (R-410A) | 60 | Stripped wire | 4 row hot water coil without Pump &Valve | 120V, 60 Hz, 1 ph. & 130°F aquastat | A | R-410A | Bleed HP-A/C TXV | 3/4 | 8.6 | Not Applicable | 240 | 120 V, 60 Hz, 1 Ph | Not Applicable | 40 VA, Class 2 | 7/8 | 3/8 | 4 | Right-hand | 1200 - 1850 | 1200 - 1850 | Hot water Coil
BVRMD1960S001A | B Series | Variable speed high eff. ECM motor | Multi-pos. | D1 | Non-bleed HP-A/C TXV (R-410A) | 60 | Stripped wire | No heat | 208/240V, 60 Hz, 1 ph. | A | R-410A | Non-bleed HP-A/C TXV | 3/4 | 4.3 | Not Applicable | 240 | 208/240 V, 60 Hz, 1 Ph | Not Applicable | 40 VA, Class 2 | 7/8 | 3/8 | 4 | Right-hand | 1200 - 1850 | 1200 - 1850 | No heat
BVRMD1960S003A | B Series | Variable speed high eff. ECM motor | Multi-pos. | D1 | Non-bleed HP-A/C TXV (R-410A) | 60 | Stripped wire | No heat | 120V, 60 Hz, 1 ph. | A | R-410A | Non-bleed HP-A/C TXV | 3/4 | 8.6 | Not Applicable | 240 | 120 V, 60 Hz, 1 Ph | Not Applicable | 40 VA, Class 2 | 7/8 | 3/8 | 4 | Right-hand | 1200 - 1850 | 1200 - 1850 | No heat
BVRMD1960S004A | B Series | Variable speed high eff. ECM motor | Multi-pos. | D1 | Non-bleed HP-A/C TXV (R-410A) | 60 | Stripped wire | No heat | 120V, 60 Hz, 1 ph. & 130°F aquastat | A | R-410A | Non-bleed HP-A/C TXV | 3/4 | 8.6 | Not Applicable | 240 | 120 V, 60 Hz, 1 Ph | Not Applicable | 40 VA, Class 2 | 7/8 | 3/8 | 4 | Right-hand | 1200 - 1850 | 1200 - 1850 | No heat
BVRMD1960S3P3A | B Series | Variable speed high eff. ECM motor | Multi-pos. | D1 | Non-bleed HP-A/C TXV (R-410A) | 60 | Stripped wire | 3 row hot water coil with Pump &Valve | 120V, 60 Hz, 1 ph. | A | R-410A | Non-bleed HP-A/C TXV | 3/4 | 8.6 | Not Applicable | 240 | 120 V, 60 Hz, 1 Ph | Not Applicable | 40 VA, Class 2 | 7/8 | 3/8 | 4 | Right-hand | 1200 - 1850 | 1200 - 1850 | Hot water Coil
BVRMD1960S3P4A | B Series | Variable speed high eff. ECM motor | Multi-pos. | D1 | Non-bleed HP-A/C TXV (R-410A) | 60 | Stripped wire | 3 row hot water coil with Pump &Valve | 120V, 60 Hz, 1 ph. & 130°F aquastat | A | R-410A | Non-bleed HP-A/C TXV | 3/4 | 8.6 | Not Applicable | 240 | 120 V, 60 Hz, 1 Ph | Not Applicable | 40 VA, Class 2 | 7/8 | 3/8 | 4 | Right-hand | 1200 - 1850 | 1200 - 1850 | Hot water Coil
BVRMD1960S4P3A | B Series | Variable speed high eff. ECM motor | Multi-pos. | D1 | Non-bleed HP-A/C TXV (R-410A) | 60 | Stripped wire | 4 row hot water coil with Pump &Valve | 120V, 60 Hz, 1 ph. | A | R-410A | Non-bleed HP-A/C TXV | 3/4 | 8.6 | Not Applicable | 240 | 120 V, 60 Hz, 1 Ph | Not Applicable | 40 VA, Class 2 | 7/8 | 3/8 | 4 | Right-hand | 1200 - 1850 | 1200 - 1850 | Hot water Coil
BVRMD1960S4P4A | B Series | Variable speed high eff. ECM motor | Multi-pos. | D1 | Non-bleed HP-A/C TXV (R-410A) | 60 | Stripped wire | 4 row hot water coil with Pump &Valve | 120V, 60 Hz, 1 ph. & 130°F aquastat | A | R-410A | Non-bleed HP-A/C TXV | 3/4 | 8.6 | Not Applicable | 240 | 120 V, 60 Hz, 1 Ph | Not Applicable | 40 VA, Class 2 | 7/8 | 3/8 | 4 | Right-hand | 1200 - 1850 | 1200 - 1850 | Hot water Coil
BVRMD1960S3N3A | B Series | Variable speed high eff. ECM motor | Multi-pos. | D1 | Non-bleed HP-A/C TXV (R-410A) | 60 | Stripped wire | 3 row hot water coil without Pump &Valve | 120V, 60 Hz, 1 ph. | A | R-410A | Non-bleed HP-A/C TXV | 3/4 | 8.6 | Not Applicable | 240 | 120 V, 60 Hz, 1 Ph | Not Applicable | 40 VA, Class 2 | 7/8 | 3/8 | 4 | Right-hand | 1200 - 1850 | 1200 - 1850 | Hot water Coil
BVRMD1960S3N4A | B Series | Variable speed high eff. ECM motor | Multi-pos. | D1 | Non-bleed HP-A/C TXV (R-410A) | 60 | Stripped wire | 3 row hot water coil without Pump &Valve | 120V, 60 Hz, 1 ph. & 130°F aquastat | A | R-410A | Non-bleed HP-A/C TXV | 3/4 | 8.6 | Not Applicable | 240 | 120 V, 60 Hz, 1 Ph | Not Applicable | 40 VA, Class 2 | 7/8 | 3/8 | 4 | Right-hand | 1200 - 1850 | 1200 - 1850 | Hot water Coil
BVRMD1960S4N3A | B Series | Variable speed high eff. ECM motor | Multi-pos. | D1 | Non-bleed HP-A/C TXV (R-410A) | 60 | Stripped wire | 4 row hot water coil without Pump &Valve | 120V, 60 Hz, 1 ph. | A | R-410A | Non-bleed HP-A/C TXV | 3/4 | 8.6 | Not Applicable | 240 | 120 V, 60 Hz, 1 Ph | Not Applicable | 40 VA, Class 2 | 7/8 | 3/8 | 4 | Right-hand | 1200 - 1850 | 1200 - 1850 | Hot water Coil
BVRMD1960S4N4A | B Series | Variable speed high eff. ECM motor | Multi-pos. | D1 | Non-bleed HP-A/C TXV (R-410A) | 60 | Stripped wire | 4 row hot water coil without Pump &Valve | 120V, 60 Hz, 1 ph. & 130°F aquastat | A | R-410A | Non-bleed HP-A/C TXV | 3/4 | 8.6 | Not Applicable | 240 | 120 V, 60 Hz, 1 Ph | Not Applicable | 40 VA, Class 2 | 7/8 | 3/8 | 4 | Right-hand | 1200 - 1850 | 1200 - 1850 | Hot water Coil
BVOM00025S001A | B Series | Variable speed high eff. ECM motor | Multi-pos. | 00 | No Cooling Coil | 25 | Stripped wire | No heat | 208/240V, 60 Hz, 1 ph. | A | Not Applicable | Not Applicable | 1/3 | 2.4 | Not Applicable | 130 | 208/240 V, 60 Hz, 1 Ph | Not Applicable | 40 VA, Class 2 | 3/4 | 3/8 | 4 | No cooling coil | 600 - 1000 | 600 - 1000 | No heat
BVOM00025S003A | B Series | Variable speed high eff. ECM motor | Multi-pos. | 00 | No Cooling Coil | 25 | Stripped wire | No heat | 120V, 60 Hz, 1 ph. | A | Not Applicable | Not Applicable | 1/3 | 4.8 | Not Applicable | 130 | 120 V, 60 Hz, 1 Ph | Not Applicable | 40 VA, Class 2 | 3/4 | 3/8 | 4 | No cooling coil | 600 - 1000 | 600 - 1000 | No heat
BVOM00025S004A | B Series | Variable speed high eff. ECM motor | Multi-pos. | 00 | No Cooling Coil | 25 | Stripped wire | No heat | 120V, 60 Hz, 1 ph. & 130°F aquastat | A | Not Applicable | Not Applicable | 1/3 | 4.8 | Not Applicable | 130 | 120 V, 60 Hz, 1 Ph | Not Applicable | 40 VA, Class 2 | 3/4 | 3/8 | 4 | No cooling coil | 600 - 1000 | 600 - 1000 | No heat
BVOM00025S2P3A | B Series | Variable speed high eff. ECM motor | Multi-pos. | 00 | No Cooling Coil | 25 | Stripped wire | 2 row hot water coil with Pump &Valve | 120V, 60 Hz, 1 ph. | A | Not Applicable | Not Applicable | 1/3 | 4.8 | Not Applicable | 130 | 120 V, 60 Hz, 1 Ph | Not Applicable | 40 VA, Class 2 | 3/4 | 3/8 | 4 | No cooling coil | 600 - 1000 | 600 - 1000 | Hot water Coil
BVOM00025S2P4A | B Series | Variable speed high eff. ECM motor | Multi-pos. | 00 | No Cooling Coil | 25 | Stripped wire | 2 row hot water coil with Pump &Valve | 120V, 60 Hz, 1 ph. & 130°F aquastat | A | Not Applicable | Not Applicable | 1/3 | 4.8 | Not Applicable | 130 | 120 V, 60 Hz, 1 Ph | Not Applicable | 40 VA, Class 2 | 3/4 | 3/8 | 4 | No cooling coil | 600 - 1000 | 600 - 1000 | Hot water Coil
BVOM00025S3P3A | B Series | Variable speed high eff. ECM motor | Multi-pos. | 00 | No Cooling Coil | 25 | Stripped wire | 3 row hot water coil with Pump &Valve | 120V, 60 Hz, 1 ph. | A | Not Applicable | Not Applicable | 1/3 | 4.8 | Not Applicable | 130 | 120 V, 60 Hz, 1 Ph | Not Applicable | 40 VA, Class 2 | 3/4 | 3/8 | 4 | No cooling coil | 600 - 1000 | 600 - 1000 | Hot water Coil
BVOM00025S3P4A | B Series | Variable speed high eff. ECM motor | Multi-pos. | 00 | No Cooling Coil | 25 | Stripped wire | 3 row hot water coil with Pump &Valve | 120V, 60 Hz, 1 ph. & 130°F aquastat | A | Not Applicable | Not Applicable | 1/3 | 4.8 | Not Applicable | 130 | 120 V, 60 Hz, 1 Ph | Not Applicable | 40 VA, Class 2 | 3/4 | 3/8 | 4 | No cooling coil | 600 - 1000 | 600 - 1000 | Hot water Coil
BVOM00025S2N3A | B Series | Variable speed high eff. ECM motor | Multi-pos. | 00 | No Cooling Coil | 25 | Stripped wire | 2 row hot water coil without Pump &Valve | 120V, 60 Hz, 1 ph. | A | Not Applicable | Not Applicable | 1/3 | 4.8 | Not Applicable | 130 | 120 V, 60 Hz, 1 Ph | Not Applicable | 40 VA, Class 2 | 3/4 | 3/8 | 4 | No cooling coil | 600 - 1000 | 600 - 1000 | Hot water Coil
BVOM00025S2N4A | B Series | Variable speed high eff. ECM motor | Multi-pos. | 00 | No Cooling Coil | 25 | Stripped wire | 2 row hot water coil without Pump &Valve | 120V, 60 Hz, 1 ph. & 130°F aquastat | A | Not Applicable | Not Applicable | 1/3 | 4.8 | Not Applicable | 130 | 120 V, 60 Hz, 1 Ph | Not Applicable | 40 VA, Class 2 | 3/4 | 3/8 | 4 | No cooling coil | 600 - 1000 | 600 - 1000 | Hot water Coil
BVOM00025S3N3A | B Series | Variable speed high eff. ECM motor | Multi-pos. | 00 | No Cooling Coil | 25 | Stripped wire | 3 row hot water coil without Pump &Valve | 120V, 60 Hz, 1 ph. | A | Not Applicable | Not Applicable | 1/3 | 4.8 | Not Applicable | 130 | 120 V, 60 Hz, 1 Ph | Not Applicable | 40 VA, Class 2 | 3/4 | 3/8 | 4 | No cooling coil | 600 - 1000 | 600 - 1000 | Hot water Coil
BVOM00025S3N4A | B Series | Variable speed high eff. ECM motor | Multi-pos. | 00 | No Cooling Coil | 25 | Stripped wire | 3 row hot water coil without Pump &Valve | 120V, 60 Hz, 1 ph. & 130°F aquastat | A | Not Applicable | Not Applicable | 1/3 | 4.8 | Not Applicable | 130 | 120 V, 60 Hz, 1 Ph | Not Applicable | 40 VA, Class 2 | 3/4 | 3/8 | 4 | No cooling coil | 600 - 1000 | 600 - 1000 | Hot water Coil
BVOM00037S001A | B Series | Variable speed high eff. ECM motor | Multi-pos. | 00 | No Cooling Coil | 37 | Stripped wire | No heat | 208/240V, 60 Hz, 1 ph. | A | Not Applicable | Not Applicable | 1/2 | 2.7 | Not Applicable | 150 | 208/240 V, 60 Hz, 1 Ph | Not Applicable | 40 VA, Class 2 | 7/8 | 3/8 | 4 | No cooling coil | 600 - 1200 | 1100 - 1200 | No heat
BVOM00037S003A | B Series | Variable speed high eff. ECM motor | Multi-pos. | 00 | No Cooling Coil | 37 | Stripped wire | No heat | 120V, 60 Hz, 1 ph. | A | Not Applicable | Not Applicable | 1/2 | 5.4 | Not Applicable | 150 | 120 V, 60 Hz, 1 Ph | Not Applicable | 40 VA, Class 2 | 7/8 | 3/8 | 4 | No cooling coil | 600 - 1200 | 1100 - 1200 | No heat
BVOM00037S004A | B Series | Variable speed high eff. ECM motor | Multi-pos. | 00 | No Cooling Coil | 37 | Stripped wire | No heat | 120V, 60 Hz, 1 ph. & 130°F aquastat | A | Not Applicable | Not Applicable | 1/2 | 5.4 | Not Applicable | 150 | 120 V, 60 Hz, 1 Ph | Not Applicable | 40 VA, Class 2 | 7/8 | 3/8 | 4 | No cooling coil | 600 - 1200 | 1100 - 1200 | No heat
BVOM00037S3P3A | B Series | Variable speed high eff. ECM motor | Multi-pos. | 00 | No Cooling Coil | 37 | Stripped wire | 3 row hot water coil with Pump &Valve | 120V, 60 Hz, 1 ph. | A | Not Applicable | Not Applicable | 1/2 | 5.4 | Not Applicable | 150 | 120 V, 60 Hz, 1 Ph | Not Applicable | 40 VA, Class 2 | 7/8 | 3/8 | 4 | No cooling coil | 600 - 1200 | 1100 - 1200 | Hot water Coil
BVOM00037S3P4A | B Series | Variable speed high eff. ECM motor | Multi-pos. | 00 | No Cooling Coil | 37 | Stripped wire | 3 row hot water coil with Pump &Valve | 120V, 60 Hz, 1 ph. & 130°F aquastat | A | Not Applicable | Not Applicable | 1/2 | 5.4 | Not Applicable | 150 | 120 V, 60 Hz, 1 Ph | Not Applicable | 40 VA, Class 2 | 7/8 | 3/8 | 4 | No cooling coil | 600 - 1200 | 1100 - 1200 | Hot water Coil
BVOM00037S4P3A | B Series | Variable speed high eff. ECM motor | Multi-pos. | 00 | No Cooling Coil | 37 | Stripped wire | 4 row hot water coil with Pump &Valve | 120V, 60 Hz, 1 ph. | A | Not Applicable | Not Applicable | 1/2 | 5.4 | Not Applicable | 150 | 120 V, 60 Hz, 1 Ph | Not Applicable | 40 VA, Class 2 | 7/8 | 3/8 | 4 | No cooling coil | 600 - 1200 | 1100 - 1200 | Hot water Coil
BVOM00037S4P4A | B Series | Variable speed high eff. ECM motor | Multi-pos. | 00 | No Cooling Coil | 37 | Stripped wire | 4 row hot water coil with Pump &Valve | 120V, 60 Hz, 1 ph. & 130°F aquastat | A | Not Applicable | Not Applicable | 1/2 | 5.4 | Not Applicable | 150 | 120 V, 60 Hz, 1 Ph | Not Applicable | 40 VA, Class 2 | 7/8 | 3/8 | 4 | No cooling coil | 600 - 1200 | 1100 - 1200 | Hot water Coil
BVOM00037S3N3A | B Series | Variable speed high eff. ECM motor | Multi-pos. | 00 | No Cooling Coil | 37 | Stripped wire | 3 row hot water coil without Pump &Valve | 120V, 60 Hz, 1 ph. | A | Not Applicable | Not Applicable | 1/2 | 5.4 | Not Applicable | 150 | 120 V, 60 Hz, 1 Ph | Not Applicable | 40 VA, Class 2 | 7/8 | 3/8 | 4 | No cooling coil | 600 - 1200 | 1100 - 1200 | Hot water Coil
BVOM00037S3N4A | B Series | Variable speed high eff. ECM motor | Multi-pos. | 00 | No Cooling Coil | 37 | Stripped wire | 3 row hot water coil without Pump &Valve | 120V, 60 Hz, 1 ph. & 130°F aquastat | A | Not Applicable | Not Applicable | 1/2 | 5.4 | Not Applicable | 150 | 120 V, 60 Hz, 1 Ph | Not Applicable | 40 VA, Class 2 | 7/8 | 3/8 | 4 | No cooling coil | 600 - 1200 | 1100 - 1200 | Hot water Coil
BVOM00037S4N3A | B Series | Variable speed high eff. ECM motor | Multi-pos. | 00 | No Cooling Coil | 37 | Stripped wire | 4 row hot water coil without Pump &Valve | 120V, 60 Hz, 1 ph. | A | Not Applicable | Not Applicable | 1/2 | 5.4 | Not Applicable | 150 | 120 V, 60 Hz, 1 Ph | Not Applicable | 40 VA, Class 2 | 7/8 | 3/8 | 4 | No cooling coil | 600 - 1200 | 1100 - 1200 | Hot water Coil
BVOM00037S4N4A | B Series | Variable speed high eff. ECM motor | Multi-pos. | 00 | No Cooling Coil | 37 | Stripped wire | 4 row hot water coil without Pump &Valve | 120V, 60 Hz, 1 ph. & 130°F aquastat | A | Not Applicable | Not Applicable | 1/2 | 5.4 | Not Applicable | 150 | 120 V, 60 Hz, 1 Ph | Not Applicable | 40 VA, Class 2 | 7/8 | 3/8 | 4 | No cooling coil | 600 - 1200 | 1100 - 1200 | Hot water Coil
BVOM00048S001A | B Series | Variable speed high eff. ECM motor | Multi-pos. | 00 | No Cooling Coil | 48 | Stripped wire | No heat | 208/240V, 60 Hz, 1 ph. | A | Not Applicable | Not Applicable | 3/4 | 3.5 | Not Applicable | 230 | 208/240 V, 60 Hz, 1 Ph | Not Applicable | 40 VA, Class 2 | 7/8 | 3/8 | 4 | No cooling coil | 1000 - 1600 | 1100 - 1600 | No heat
BVOM00048S003A | B Series | Variable speed high eff. ECM motor | Multi-pos. | 00 | No Cooling Coil | 48 | Stripped wire | No heat | 120V, 60 Hz, 1 ph. | A | Not Applicable | Not Applicable | 3/4 | 7 | Not Applicable | 230 | 120 V, 60 Hz, 1 Ph | Not Applicable | 40 VA, Class 2 | 7/8 | 3/8 | 4 | No cooling coil | 1000 - 1600 | 1100 - 1600 | No heat
BVOM00048S004A | B Series | Variable speed high eff. ECM motor | Multi-pos. | 00 | No Cooling Coil | 48 | Stripped wire | No heat | 120V, 60 Hz, 1 ph. & 130°F aquastat | A | Not Applicable | Not Applicable | 3/4 | 7 | Not Applicable | 230 | 120 V, 60 Hz, 1 Ph | Not Applicable | 40 VA, Class 2 | 7/8 | 3/8 | 4 | No cooling coil | 1000 - 1600 | 1100 - 1600 | No heat
BVOM00048S3P3A | B Series | Variable speed high eff. ECM motor | Multi-pos. | 00 | No Cooling Coil | 48 | Stripped wire | 3 row hot water coil with Pump &Valve | 120V, 60 Hz, 1 ph. | A | Not Applicable | Not Applicable | 3/4 | 7 | Not Applicable | 230 | 120 V, 60 Hz, 1 Ph | Not Applicable | 40 VA, Class 2 | 7/8 | 3/8 | 4 | No cooling coil | 1000 - 1600 | 1100 - 1600 | Hot water Coil
BVOM00048S3P4A | B Series | Variable speed high eff. ECM motor | Multi-pos. | 00 | No Cooling Coil | 48 | Stripped wire | 3 row hot water coil with Pump &Valve | 120V, 60 Hz, 1 ph. & 130°F aquastat | A | Not Applicable | Not Applicable | 3/4 | 7 | Not Applicable | 230 | 120 V, 60 Hz, 1 Ph | Not Applicable | 40 VA, Class 2 | 7/8 | 3/8 | 4 | No cooling coil | 1000 - 1600 | 1100 - 1600 | Hot water Coil
BVOM00048S4P3A | B Series | Variable speed high eff. ECM motor | Multi-pos. | 00 | No Cooling Coil | 48 | Stripped wire | 4 row hot water coil with Pump &Valve | 120V, 60 Hz, 1 ph. | A | Not Applicable | Not Applicable | 3/4 | 7 | Not Applicable | 230 | 120 V, 60 Hz, 1 Ph | Not Applicable | 40 VA, Class 2 | 7/8 | 3/8 | 4 | No cooling coil | 1000 - 1600 | 1100 - 1600 | Hot water Coil
BVOM00048S4P4A | B Series | Variable speed high eff. ECM motor | Multi-pos. | 00 | No Cooling Coil | 48 | Stripped wire | 4 row hot water coil with Pump &Valve | 120V, 60 Hz, 1 ph. & 130°F aquastat | A | Not Applicable | Not Applicable | 3/4 | 7 | Not Applicable | 230 | 120 V, 60 Hz, 1 Ph | Not Applicable | 40 VA, Class 2 | 7/8 | 3/8 | 4 | No cooling coil | 1000 - 1600 | 1100 - 1600 | Hot water Coil
BVOM00048S3N3A | B Series | Variable speed high eff. ECM motor | Multi-pos. | 00 | No Cooling Coil | 48 | Stripped wire | 3 row hot water coil without Pump &Valve | 120V, 60 Hz, 1 ph. | A | Not Applicable | Not Applicable | 3/4 | 7 | Not Applicable | 230 | 120 V, 60 Hz, 1 Ph | Not Applicable | 40 VA, Class 2 | 7/8 | 3/8 | 4 | No cooling coil | 1000 - 1600 | 1100 - 1600 | Hot water Coil
BVOM00048S3N4A | B Series | Variable speed high eff. ECM motor | Multi-pos. | 00 | No Cooling Coil | 48 | Stripped wire | 3 row hot water coil without Pump &Valve | 120V, 60 Hz, 1 ph. & 130°F aquastat | A | Not Applicable | Not Applicable | 3/4 | 7 | Not Applicable | 230 | 120 V, 60 Hz, 1 Ph | Not Applicable | 40 VA, Class 2 | 7/8 | 3/8 | 4 | No cooling coil | 1000 - 1600 | 1100 - 1600 | Hot water Coil
BVOM00048S4N3A | B Series | Variable speed high eff. ECM motor | Multi-pos. | 00 | No Cooling Coil | 48 | Stripped wire | 4 row hot water coil without Pump &Valve | 120V, 60 Hz, 1 ph. | A | Not Applicable | Not Applicable | 3/4 | 7 | Not Applicable | 230 | 120 V, 60 Hz, 1 Ph | Not Applicable | 40 VA, Class 2 | 7/8 | 3/8 | 4 | No cooling coil | 1000 - 1600 | 1100 - 1600 | Hot water Coil
BVOM00048S4N4A | B Series | Variable speed high eff. ECM motor | Multi-pos. | 00 | No Cooling Coil | 48 | Stripped wire | 4 row hot water coil without Pump &Valve | 120V, 60 Hz, 1 ph. & 130°F aquastat | A | Not Applicable | Not Applicable | 3/4 | 7 | Not Applicable | 230 | 120 V, 60 Hz, 1 Ph | Not Applicable | 40 VA, Class 2 | 7/8 | 3/8 | 4 | No cooling coil | 1000 - 1600 | 1100 - 1600 | Hot water Coil
BVOM00060S001A | B Series | Variable speed high eff. ECM motor | Multi-pos. | 00 | No Cooling Coil | 60 | Stripped wire | No heat | 208/240V, 60 Hz, 1 ph. | A | Not Applicable | Not Applicable | 3/4 | 4.3 | Not Applicable | 240 | 208/240 V, 60 Hz, 1 Ph | Not Applicable | 40 VA, Class 2 | 7/8 | 3/8 | 4 | No cooling coil | 1200 - 1850 | 1200 - 1850 | No heat
BVOM00060S003A | B Series | Variable speed high eff. ECM motor | Multi-pos. | 00 | No Cooling Coil | 60 | Stripped wire | No heat | 120V, 60 Hz, 1 ph. | A | Not Applicable | Not Applicable | 3/4 | 8.6 | Not Applicable | 240 | 120 V, 60 Hz, 1 Ph | Not Applicable | 40 VA, Class 2 | 7/8 | 3/8 | 4 | No cooling coil | 1200 - 1850 | 1200 - 1850 | No heat
BVOM00060S004A | B Series | Variable speed high eff. ECM motor | Multi-pos. | 00 | No Cooling Coil | 60 | Stripped wire | No heat | 120V, 60 Hz, 1 ph. & 130°F aquastat | A | Not Applicable | Not Applicable | 3/4 | 8.6 | Not Applicable | 240 | 120 V, 60 Hz, 1 Ph | Not Applicable | 40 VA, Class 2 | 7/8 | 3/8 | 4 | No cooling coil | 1200 - 1850 | 1200 - 1850 | No heat
BVOM00060S3P3A | B Series | Variable speed high eff. ECM motor | Multi-pos. | 00 | No Cooling Coil | 60 | Stripped wire | 3 row hot water coil with Pump &Valve | 120V, 60 Hz, 1 ph. | A | Not Applicable | Not Applicable | 3/4 | 8.6 | Not Applicable | 240 | 120 V, 60 Hz, 1 Ph | Not Applicable | 40 VA, Class 2 | 7/8 | 3/8 | 4 | No cooling coil | 1200 - 1850 | 1200 - 1850 | Hot water Coil
BVOM00060S3P4A | B Series | Variable speed high eff. ECM motor | Multi-pos. | 00 | No Cooling Coil | 60 | Stripped wire | 3 row hot water coil with Pump &Valve | 120V, 60 Hz, 1 ph. & 130°F aquastat | A | Not Applicable | Not Applicable | 3/4 | 8.6 | Not Applicable | 240 | 120 V, 60 Hz, 1 Ph | Not Applicable | 40 VA, Class 2 | 7/8 | 3/8 | 4 | No cooling coil | 1200 - 1850 | 1200 - 1850 | Hot water Coil
BVOM00060S4P3A | B Series | Variable speed high eff. ECM motor | Multi-pos. | 00 | No Cooling Coil | 60 | Stripped wire | 4 row hot water coil with Pump &Valve | 120V, 60 Hz, 1 ph. | A | Not Applicable | Not Applicable | 3/4 | 8.6 | Not Applicable | 240 | 120 V, 60 Hz, 1 Ph | Not Applicable | 40 VA, Class 2 | 7/8 | 3/8 | 4 | No cooling coil | 1200 - 1850 | 1200 - 1850 | Hot water Coil
BVOM00060S4P4A | B Series | Variable speed high eff. ECM motor | Multi-pos. | 00 | No Cooling Coil | 60 | Stripped wire | 4 row hot water coil with Pump &Valve | 120V, 60 Hz, 1 ph. & 130°F aquastat | A | Not Applicable | Not Applicable | 3/4 | 8.6 | Not Applicable | 240 | 120 V, 60 Hz, 1 Ph | Not Applicable | 40 VA, Class 2 | 7/8 | 3/8 | 4 | No cooling coil | 1200 - 1850 | 1200 - 1850 | Hot water Coil
BVOM00060S3N3A | B Series | Variable speed high eff. ECM motor | Multi-pos. | 00 | No Cooling Coil | 60 | Stripped wire | 3 row hot water coil without Pump &Valve | 120V, 60 Hz, 1 ph. | A | Not Applicable | Not Applicable | 3/4 | 8.6 | Not Applicable | 240 | 120 V, 60 Hz, 1 Ph | Not Applicable | 40 VA, Class 2 | 7/8 | 3/8 | 4 | No cooling coil | 1200 - 1850 | 1200 - 1850 | Hot water Coil
BVOM00060S3N4A | B Series | Variable speed high eff. ECM motor | Multi-pos. | 00 | No Cooling Coil | 60 | Stripped wire | 3 row hot water coil without Pump &Valve | 120V, 60 Hz, 1 ph. & 130°F aquastat | A | Not Applicable | Not Applicable | 3/4 | 8.6 | Not Applicable | 240 | 120 V, 60 Hz, 1 Ph | Not Applicable | 40 VA, Class 2 | 7/8 | 3/8 | 4 | No cooling coil | 1200 - 1850 | 1200 - 1850 | Hot water Coil
BVOM00060S4N3A | B Series | Variable speed high eff. ECM motor | Multi-pos. | 00 | No Cooling Coil | 60 | Stripped wire | 4 row hot water coil without Pump &Valve | 120V, 60 Hz, 1 ph. | A | Not Applicable | Not Applicable | 3/4 | 8.6 | Not Applicable | 240 | 120 V, 60 Hz, 1 Ph | Not Applicable | 40 VA, Class 2 | 7/8 | 3/8 | 4 | No cooling coil | 1200 - 1850 | 1200 - 1850 | Hot water Coil
BVOM00060S4N4A | B Series | Variable speed high eff. ECM motor | Multi-pos. | 00 | No Cooling Coil | 60 | Stripped wire | 4 row hot water coil without Pump &Valve | 120V, 60 Hz, 1 ph. & 130°F aquastat | A | Not Applicable | Not Applicable | 3/4 | 8.6 | Not Applicable | 240 | 120 V, 60 Hz, 1 Ph | Not Applicable | 40 VA, Class 2 | 7/8 | 3/8 | 4 | No cooling coil | 1200 - 1850 | 1200 - 1850 | Hot water Coil
BVOM00125S001A | B Series | Variable speed high eff. ECM motor | Multi-pos. | 00 | Piston (R-410A) | 25 | Stripped wire | No heat | 208/240V, 60 Hz, 1 ph. | A | R-410A | Piston | 1/3 | 2.4 | Not Applicable | 130 | 208/240 V, 60 Hz, 1 Ph | Not Applicable | 40 VA, Class 2 | 3/4 | 3/8 | 4 | No cooling coil | 600 - 1000 | 600 - 1000 | No heat
BVOM00125S003A | B Series | Variable speed high eff. ECM motor | Multi-pos. | 00 | Piston (R-410A) | 25 | Stripped wire | No heat | 120V, 60 Hz, 1 ph. | A | R-410A | Piston | 1/3 | 4.8 | Not Applicable | 130 | 120 V, 60 Hz, 1 Ph | Not Applicable | 40 VA, Class 2 | 3/4 | 3/8 | 4 | No cooling coil | 600 - 1000 | 600 - 1000 | No heat
BVOM00125S004A | B Series | Variable speed high eff. ECM motor | Multi-pos. | 00 | Piston (R-410A) | 25 | Stripped wire | No heat | 120V, 60 Hz, 1 ph. & 130°F aquastat | A | R-410A | Piston | 1/3 | 4.8 | Not Applicable | 130 | 120 V, 60 Hz, 1 Ph | Not Applicable | 40 VA, Class 2 | 3/4 | 3/8 | 4 | No cooling coil | 600 - 1000 | 600 - 1000 | No heat
BVOM00125S2P3A | B Series | Variable speed high eff. ECM motor | Multi-pos. | 00 | Piston (R-410A) | 25 | Stripped wire | 2 row hot water coil with Pump &Valve | 120V, 60 Hz, 1 ph. | A | R-410A | Piston | 1/3 | 4.8 | Not Applicable | 130 | 120 V, 60 Hz, 1 Ph | Not Applicable | 40 VA, Class 2 | 3/4 | 3/8 | 4 | No cooling coil | 600 - 1000 | 600 - 1000 | Hot water Coil
BVOM00125S2P4A | B Series | Variable speed high eff. ECM motor | Multi-pos. | 00 | Piston (R-410A) | 25 | Stripped wire | 2 row hot water coil with Pump &Valve | 120V, 60 Hz, 1 ph. & 130°F aquastat | A | R-410A | Piston | 1/3 | 4.8 | Not Applicable | 130 | 120 V, 60 Hz, 1 Ph | Not Applicable | 40 VA, Class 2 | 3/4 | 3/8 | 4 | No cooling coil | 600 - 1000 | 600 - 1000 | Hot water Coil
BVOM00125S3P3A | B Series | Variable speed high eff. ECM motor | Multi-pos. | 00 | Piston (R-410A) | 25 | Stripped wire | 3 row hot water coil with Pump &Valve | 120V, 60 Hz, 1 ph. | A | R-410A | Piston | 1/3 | 4.8 | Not Applicable | 130 | 120 V, 60 Hz, 1 Ph | Not Applicable | 40 VA, Class 2 | 3/4 | 3/8 | 4 | No cooling coil | 600 - 1000 | 600 - 1000 | Hot water Coil
BVOM00125S3P4A | B Series | Variable speed high eff. ECM motor | Multi-pos. | 00 | Piston (R-410A) | 25 | Stripped wire | 3 row hot water coil with Pump &Valve | 120V, 60 Hz, 1 ph. & 130°F aquastat | A | R-410A | Piston | 1/3 | 4.8 | Not Applicable | 130 | 120 V, 60 Hz, 1 Ph | Not Applicable | 40 VA, Class 2 | 3/4 | 3/8 | 4 | No cooling coil | 600 - 1000 | 600 - 1000 | Hot water Coil
BVOM00125S2N3A | B Series | Variable speed high eff. ECM motor | Multi-pos. | 00 | Piston (R-410A) | 25 | Stripped wire | 2 row hot water coil without Pump &Valve | 120V, 60 Hz, 1 ph. | A | R-410A | Piston | 1/3 | 4.8 | Not Applicable | 130 | 120 V, 60 Hz, 1 Ph | Not Applicable | 40 VA, Class 2 | 3/4 | 3/8 | 4 | No cooling coil | 600 - 1000 | 600 - 1000 | Hot water Coil
BVOM00125S2N4A | B Series | Variable speed high eff. ECM motor | Multi-pos. | 00 | Piston (R-410A) | 25 | Stripped wire | 2 row hot water coil without Pump &Valve | 120V, 60 Hz, 1 ph. & 130°F aquastat | A | R-410A | Piston | 1/3 | 4.8 | Not Applicable | 130 | 120 V, 60 Hz, 1 Ph | Not Applicable | 40 VA, Class 2 | 3/4 | 3/8 | 4 | No cooling coil | 600 - 1000 | 600 - 1000 | Hot water Coil
BVOM00125S3N3A | B Series | Variable speed high eff. ECM motor | Multi-pos. | 00 | Piston (R-410A) | 25 | Stripped wire | 3 row hot water coil without Pump &Valve | 120V, 60 Hz, 1 ph. | A | R-410A | Piston | 1/3 | 4.8 | Not Applicable | 130 | 120 V, 60 Hz, 1 Ph | Not Applicable | 40 VA, Class 2 | 3/4 | 3/8 | 4 | No cooling coil | 600 - 1000 | 600 - 1000 | Hot water Coil
BVOM00125S3N4A | B Series | Variable speed high eff. ECM motor | Multi-pos. | 00 | Piston (R-410A) | 25 | Stripped wire | 3 row hot water coil without Pump &Valve | 120V, 60 Hz, 1 ph. & 130°F aquastat | A | R-410A | Piston | 1/3 | 4.8 | Not Applicable | 130 | 120 V, 60 Hz, 1 Ph | Not Applicable | 40 VA, Class 2 | 3/4 | 3/8 | 4 | No cooling coil | 600 - 1000 | 600 - 1000 | Hot water Coil
BVOM00137S001A | B Series | Variable speed high eff. ECM motor | Multi-pos. | 00 | Piston (R-410A) | 37 | Stripped wire | No heat | 208/240V, 60 Hz, 1 ph. | A | R-410A | Piston | 1/2 | 2.7 | Not Applicable | 150 | 208/240 V, 60 Hz, 1 Ph | Not Applicable | 40 VA, Class 2 | 7/8 | 3/8 | 4 | No cooling coil | 600 - 1200 | 1100 - 1200 | No heat
BVOM00137S003A | B Series | Variable speed high eff. ECM motor | Multi-pos. | 00 | Piston (R-410A) | 37 | Stripped wire | No heat | 120V, 60 Hz, 1 ph. | A | R-410A | Piston | 1/2 | 5.4 | Not Applicable | 150 | 120 V, 60 Hz, 1 Ph | Not Applicable | 40 VA, Class 2 | 7/8 | 3/8 | 4 | No cooling coil | 600 - 1200 | 1100 - 1200 | No heat
BVOM00137S004A | B Series | Variable speed high eff. ECM motor | Multi-pos. | 00 | Piston (R-410A) | 37 | Stripped wire | No heat | 120V, 60 Hz, 1 ph. & 130°F aquastat | A | R-410A | Piston | 1/2 | 5.4 | Not Applicable | 150 | 120 V, 60 Hz, 1 Ph | Not Applicable | 40 VA, Class 2 | 7/8 | 3/8 | 4 | No cooling coil | 600 - 1200 | 1100 - 1200 | No heat
BVOM00137S3P3A | B Series | Variable speed high eff. ECM motor | Multi-pos. | 00 | Piston (R-410A) | 37 | Stripped wire | 3 row hot water coil with Pump &Valve | 120V, 60 Hz, 1 ph. | A | R-410A | Piston | 1/2 | 5.4 | Not Applicable | 150 | 120 V, 60 Hz, 1 Ph | Not Applicable | 40 VA, Class 2 | 7/8 | 3/8 | 4 | No cooling coil | 600 - 1200 | 1100 - 1200 | Hot water Coil
BVOM00137S3P4A | B Series | Variable speed high eff. ECM motor | Multi-pos. | 00 | Piston (R-410A) | 37 | Stripped wire | 3 row hot water coil with Pump &Valve | 120V, 60 Hz, 1 ph. & 130°F aquastat | A | R-410A | Piston | 1/2 | 5.4 | Not Applicable | 150 | 120 V, 60 Hz, 1 Ph | Not Applicable | 40 VA, Class 2 | 7/8 | 3/8 | 4 | No cooling coil | 600 - 1200 | 1100 - 1200 | Hot water Coil
BVOM00137S4P3A | B Series | Variable speed high eff. ECM motor | Multi-pos. | 00 | Piston (R-410A) | 37 | Stripped wire | 4 row hot water coil with Pump &Valve | 120V, 60 Hz, 1 ph. | A | R-410A | Piston | 1/2 | 5.4 | Not Applicable | 150 | 120 V, 60 Hz, 1 Ph | Not Applicable | 40 VA, Class 2 | 7/8 | 3/8 | 4 | No cooling coil | 600 - 1200 | 1100 - 1200 | Hot water Coil
BVOM00137S4P4A | B Series | Variable speed high eff. ECM motor | Multi-pos. | 00 | Piston (R-410A) | 37 | Stripped wire | 4 row hot water coil with Pump &Valve | 120V, 60 Hz, 1 ph. & 130°F aquastat | A | R-410A | Piston | 1/2 | 5.4 | Not Applicable | 150 | 120 V, 60 Hz, 1 Ph | Not Applicable | 40 VA, Class 2 | 7/8 | 3/8 | 4 | No cooling coil | 600 - 1200 | 1100 - 1200 | Hot water Coil
BVOM00137S3N3A | B Series | Variable speed high eff. ECM motor | Multi-pos. | 00 | Piston (R-410A) | 37 | Stripped wire | 3 row hot water coil without Pump &Valve | 120V, 60 Hz, 1 ph. | A | R-410A | Piston | 1/2 | 5.4 | Not Applicable | 150 | 120 V, 60 Hz, 1 Ph | Not Applicable | 40 VA, Class 2 | 7/8 | 3/8 | 4 | No cooling coil | 600 - 1200 | 1100 - 1200 | Hot water Coil
BVOM00137S3N4A | B Series | Variable speed high eff. ECM motor | Multi-pos. | 00 | Piston (R-410A) | 37 | Stripped wire | 3 row hot water coil without Pump &Valve | 120V, 60 Hz, 1 ph. & 130°F aquastat | A | R-410A | Piston | 1/2 | 5.4 | Not Applicable | 150 | 120 V, 60 Hz, 1 Ph | Not Applicable | 40 VA, Class 2 | 7/8 | 3/8 | 4 | No cooling coil | 600 - 1200 | 1100 - 1200 | Hot water Coil
BVOM00137S4N3A | B Series | Variable speed high eff. ECM motor | Multi-pos. | 00 | Piston (R-410A) | 37 | Stripped wire | 4 row hot water coil without Pump &Valve | 120V, 60 Hz, 1 ph. | A | R-410A | Piston | 1/2 | 5.4 | Not Applicable | 150 | 120 V, 60 Hz, 1 Ph | Not Applicable | 40 VA, Class 2 | 7/8 | 3/8 | 4 | No cooling coil | 600 - 1200 | 1100 - 1200 | Hot water Coil
BVOM00137S4N4A | B Series | Variable speed high eff. ECM motor | Multi-pos. | 00 | Piston (R-410A) | 37 | Stripped wire | 4 row hot water coil without Pump &Valve | 120V, 60 Hz, 1 ph. & 130°F aquastat | A | R-410A | Piston | 1/2 | 5.4 | Not Applicable | 150 | 120 V, 60 Hz, 1 Ph | Not Applicable | 40 VA, Class 2 | 7/8 | 3/8 | 4 | No cooling coil | 600 - 1200 | 1100 - 1200 | Hot water Coil
BVOM00148S001A | B Series | Variable speed high eff. ECM motor | Multi-pos. | 00 | Piston (R-410A) | 48 | Stripped wire | No heat | 208/240V, 60 Hz, 1 ph. | A | R-410A | Piston | 3/4 | 3.5 | Not Applicable | 230 | 208/240 V, 60 Hz, 1 Ph | Not Applicable | 40 VA, Class 2 | 7/8 | 3/8 | 4 | No cooling coil | 1000 - 1600 | 1100 - 1600 | No heat
BVOM00148S003A | B Series | Variable speed high eff. ECM motor | Multi-pos. | 00 | Piston (R-410A) | 48 | Stripped wire | No heat | 120V, 60 Hz, 1 ph. | A | R-410A | Piston | 3/4 | 7 | Not Applicable | 230 | 120 V, 60 Hz, 1 Ph | Not Applicable | 40 VA, Class 2 | 7/8 | 3/8 | 4 | No cooling coil | 1000 - 1600 | 1100 - 1600 | No heat
BVOM00148S004A | B Series | Variable speed high eff. ECM motor | Multi-pos. | 00 | Piston (R-410A) | 48 | Stripped wire | No heat | 120V, 60 Hz, 1 ph. & 130°F aquastat | A | R-410A | Piston | 3/4 | 7 | Not Applicable | 230 | 120 V, 60 Hz, 1 Ph | Not Applicable | 40 VA, Class 2 | 7/8 | 3/8 | 4 | No cooling coil | 1000 - 1600 | 1100 - 1600 | No heat
BVOM00148S3P3A | B Series | Variable speed high eff. ECM motor | Multi-pos. | 00 | Piston (R-410A) | 48 | Stripped wire | 3 row hot water coil with Pump &Valve | 120V, 60 Hz, 1 ph. | A | R-410A | Piston | 3/4 | 7 | Not Applicable | 230 | 120 V, 60 Hz, 1 Ph | Not Applicable | 40 VA, Class 2 | 7/8 | 3/8 | 4 | No cooling coil | 1000 - 1600 | 1100 - 1600 | Hot water Coil
BVOM00148S3P4A | B Series | Variable speed high eff. ECM motor | Multi-pos. | 00 | Piston (R-410A) | 48 | Stripped wire | 3 row hot water coil with Pump &Valve | 120V, 60 Hz, 1 ph. & 130°F aquastat | A | R-410A | Piston | 3/4 | 7 | Not Applicable | 230 | 120 V, 60 Hz, 1 Ph | Not Applicable | 40 VA, Class 2 | 7/8 | 3/8 | 4 | No cooling coil | 1000 - 1600 | 1100 - 1600 | Hot water Coil
BVOM00148S4P3A | B Series | Variable speed high eff. ECM motor | Multi-pos. | 00 | Piston (R-410A) | 48 | Stripped wire | 4 row hot water coil with Pump &Valve | 120V, 60 Hz, 1 ph. | A | R-410A | Piston | 3/4 | 7 | Not Applicable | 230 | 120 V, 60 Hz, 1 Ph | Not Applicable | 40 VA, Class 2 | 7/8 | 3/8 | 4 | No cooling coil | 1000 - 1600 | 1100 - 1600 | Hot water Coil
BVOM00148S4P4A | B Series | Variable speed high eff. ECM motor | Multi-pos. | 00 | Piston (R-410A) | 48 | Stripped wire | 4 row hot water coil with Pump &Valve | 120V, 60 Hz, 1 ph. & 130°F aquastat | A | R-410A | Piston | 3/4 | 7 | Not Applicable | 230 | 120 V, 60 Hz, 1 Ph | Not Applicable | 40 VA, Class 2 | 7/8 | 3/8 | 4 | No cooling coil | 1000 - 1600 | 1100 - 1600 | Hot water Coil
BVOM00148S3N3A | B Series | Variable speed high eff. ECM motor | Multi-pos. | 00 | Piston (R-410A) | 48 | Stripped wire | 3 row hot water coil without Pump &Valve | 120V, 60 Hz, 1 ph. | A | R-410A | Piston | 3/4 | 7 | Not Applicable | 230 | 120 V, 60 Hz, 1 Ph | Not Applicable | 40 VA, Class 2 | 7/8 | 3/8 | 4 | No cooling coil | 1000 - 1600 | 1100 - 1600 | Hot water Coil
BVOM00148S3N4A | B Series | Variable speed high eff. ECM motor | Multi-pos. | 00 | Piston (R-410A) | 48 | Stripped wire | 3 row hot water coil without Pump &Valve | 120V, 60 Hz, 1 ph. & 130°F aquastat | A | R-410A | Piston | 3/4 | 7 | Not Applicable | 230 | 120 V, 60 Hz, 1 Ph | Not Applicable | 40 VA, Class 2 | 7/8 | 3/8 | 4 | No cooling coil | 1000 - 1600 | 1100 - 1600 | Hot water Coil
BVOM00148S4N3A | B Series | Variable speed high eff. ECM motor | Multi-pos. | 00 | Piston (R-410A) | 48 | Stripped wire | 4 row hot water coil without Pump &Valve | 120V, 60 Hz, 1 ph. | A | R-410A | Piston | 3/4 | 7 | Not Applicable | 230 | 120 V, 60 Hz, 1 Ph | Not Applicable | 40 VA, Class 2 | 7/8 | 3/8 | 4 | No cooling coil | 1000 - 1600 | 1100 - 1600 | Hot water Coil
BVOM00148S4N4A | B Series | Variable speed high eff. ECM motor | Multi-pos. | 00 | Piston (R-410A) | 48 | Stripped wire | 4 row hot water coil without Pump &Valve | 120V, 60 Hz, 1 ph. & 130°F aquastat | A | R-410A | Piston | 3/4 | 7 | Not Applicable | 230 | 120 V, 60 Hz, 1 Ph | Not Applicable | 40 VA, Class 2 | 7/8 | 3/8 | 4 | No cooling coil | 1000 - 1600 | 1100 - 1600 | Hot water Coil
BVOM00160S001A | B Series | Variable speed high eff. ECM motor | Multi-pos. | 00 | Piston (R-410A) | 60 | Stripped wire | No heat | 208/240V, 60 Hz, 1 ph. | A | R-410A | Piston | 3/4 | 4.3 | Not Applicable | 240 | 208/240 V, 60 Hz, 1 Ph | Not Applicable | 40 VA, Class 2 | 7/8 | 3/8 | 4 | No cooling coil | 1200 - 1850 | 1200 - 1850 | No heat
BVOM00160S003A | B Series | Variable speed high eff. ECM motor | Multi-pos. | 00 | Piston (R-410A) | 60 | Stripped wire | No heat | 120V, 60 Hz, 1 ph. | A | R-410A | Piston | 3/4 | 8.6 | Not Applicable | 240 | 120 V, 60 Hz, 1 Ph | Not Applicable | 40 VA, Class 2 | 7/8 | 3/8 | 4 | No cooling coil | 1200 - 1850 | 1200 - 1850 | No heat
BVOM00160S004A | B Series | Variable speed high eff. ECM motor | Multi-pos. | 00 | Piston (R-410A) | 60 | Stripped wire | No heat | 120V, 60 Hz, 1 ph. & 130°F aquastat | A | R-410A | Piston | 3/4 | 8.6 | Not Applicable | 240 | 120 V, 60 Hz, 1 Ph | Not Applicable | 40 VA, Class 2 | 7/8 | 3/8 | 4 | No cooling coil | 1200 - 1850 | 1200 - 1850 | No heat
BVOM00160S3P3A | B Series | Variable speed high eff. ECM motor | Multi-pos. | 00 | Piston (R-410A) | 60 | Stripped wire | 3 row hot water coil with Pump &Valve | 120V, 60 Hz, 1 ph. | A | R-410A | Piston | 3/4 | 8.6 | Not Applicable | 240 | 120 V, 60 Hz, 1 Ph | Not Applicable | 40 VA, Class 2 | 7/8 | 3/8 | 4 | No cooling coil | 1200 - 1850 | 1200 - 1850 | Hot water Coil
BVOM00160S3P4A | B Series | Variable speed high eff. ECM motor | Multi-pos. | 00 | Piston (R-410A) | 60 | Stripped wire | 3 row hot water coil with Pump &Valve | 120V, 60 Hz, 1 ph. & 130°F aquastat | A | R-410A | Piston | 3/4 | 8.6 | Not Applicable | 240 | 120 V, 60 Hz, 1 Ph | Not Applicable | 40 VA, Class 2 | 7/8 | 3/8 | 4 | No cooling coil | 1200 - 1850 | 1200 - 1850 | Hot water Coil
BVOM00160S4P3A | B Series | Variable speed high eff. ECM motor | Multi-pos. | 00 | Piston (R-410A) | 60 | Stripped wire | 4 row hot water coil with Pump &Valve | 120V, 60 Hz, 1 ph. | A | R-410A | Piston | 3/4 | 8.6 | Not Applicable | 240 | 120 V, 60 Hz, 1 Ph | Not Applicable | 40 VA, Class 2 | 7/8 | 3/8 | 4 | No cooling coil | 1200 - 1850 | 1200 - 1850 | Hot water Coil
BVOM00160S4P4A | B Series | Variable speed high eff. ECM motor | Multi-pos. | 00 | Piston (R-410A) | 60 | Stripped wire | 4 row hot water coil with Pump &Valve | 120V, 60 Hz, 1 ph. & 130°F aquastat | A | R-410A | Piston | 3/4 | 8.6 | Not Applicable | 240 | 120 V, 60 Hz, 1 Ph | Not Applicable | 40 VA, Class 2 | 7/8 | 3/8 | 4 | No cooling coil | 1200 - 1850 | 1200 - 1850 | Hot water Coil
BVOM00160S3N3A | B Series | Variable speed high eff. ECM motor | Multi-pos. | 00 | Piston (R-410A) | 60 | Stripped wire | 3 row hot water coil without Pump &Valve | 120V, 60 Hz, 1 ph. | A | R-410A | Piston | 3/4 | 8.6 | Not Applicable | 240 | 120 V, 60 Hz, 1 Ph | Not Applicable | 40 VA, Class 2 | 7/8 | 3/8 | 4 | No cooling coil | 1200 - 1850 | 1200 - 1850 | Hot water Coil
BVOM00160S3N4A | B Series | Variable speed high eff. ECM motor | Multi-pos. | 00 | Piston (R-410A) | 60 | Stripped wire | 3 row hot water coil without Pump &Valve | 120V, 60 Hz, 1 ph. & 130°F aquastat | A | R-410A | Piston | 3/4 | 8.6 | Not Applicable | 240 | 120 V, 60 Hz, 1 Ph | Not Applicable | 40 VA, Class 2 | 7/8 | 3/8 | 4 | No cooling coil | 1200 - 1850 | 1200 - 1850 | Hot water Coil
BVOM00160S4N3A | B Series | Variable speed high eff. ECM motor | Multi-pos. | 00 | Piston (R-410A) | 60 | Stripped wire | 4 row hot water coil without Pump &Valve | 120V, 60 Hz, 1 ph. | A | R-410A | Piston | 3/4 | 8.6 | Not Applicable | 240 | 120 V, 60 Hz, 1 Ph | Not Applicable | 40 VA, Class 2 | 7/8 | 3/8 | 4 | No cooling coil | 1200 - 1850 | 1200 - 1850 | Hot water Coil
BVOM00160S4N4A | B Series | Variable speed high eff. ECM motor | Multi-pos. | 00 | Piston (R-410A) | 60 | Stripped wire | 4 row hot water coil without Pump &Valve | 120V, 60 Hz, 1 ph. & 130°F aquastat | A | R-410A | Piston | 3/4 | 8.6 | Not Applicable | 240 | 120 V, 60 Hz, 1 Ph | Not Applicable | 40 VA, Class 2 | 7/8 | 3/8 | 4 | No cooling coil | 1200 - 1850 | 1200 - 1850 | Hot water Coil
BVOM00725S001A | B Series | Variable speed high eff. ECM motor | Multi-pos. | 00 | Bleed HP-A/C TXV (R-410A) | 25 | Stripped wire | No heat | 208/240V, 60 Hz, 1 ph. | A | R-410A | Bleed HP-A/C TXV | 1/3 | 2.4 | Not Applicable | 130 | 208/240 V, 60 Hz, 1 Ph | Not Applicable | 40 VA, Class 2 | 3/4 | 3/8 | 4 | No cooling coil | 600 - 1000 | 600 - 1000 | No heat
BVOM00725S003A | B Series | Variable speed high eff. ECM motor | Multi-pos. | 00 | Bleed HP-A/C TXV (R-410A) | 25 | Stripped wire | No heat | 120V, 60 Hz, 1 ph. | A | R-410A | Bleed HP-A/C TXV | 1/3 | 4.8 | Not Applicable | 130 | 120 V, 60 Hz, 1 Ph | Not Applicable | 40 VA, Class 2 | 3/4 | 3/8 | 4 | No cooling coil | 600 - 1000 | 600 - 1000 | No heat
BVOM00725S004A | B Series | Variable speed high eff. ECM motor | Multi-pos. | 00 | Bleed HP-A/C TXV (R-410A) | 25 | Stripped wire | No heat | 120V, 60 Hz, 1 ph. & 130°F aquastat | A | R-410A | Bleed HP-A/C TXV | 1/3 | 4.8 | Not Applicable | 130 | 120 V, 60 Hz, 1 Ph | Not Applicable | 40 VA, Class 2 | 3/4 | 3/8 | 4 | No cooling coil | 600 - 1000 | 600 - 1000 | No heat
BVOM00725S2P3A | B Series | Variable speed high eff. ECM motor | Multi-pos. | 00 | Bleed HP-A/C TXV (R-410A) | 25 | Stripped wire | 2 row hot water coil with Pump &Valve | 120V, 60 Hz, 1 ph. | A | R-410A | Bleed HP-A/C TXV | 1/3 | 4.8 | Not Applicable | 130 | 120 V, 60 Hz, 1 Ph | Not Applicable | 40 VA, Class 2 | 3/4 | 3/8 | 4 | No cooling coil | 600 - 1000 | 600 - 1000 | Hot water Coil
BVOM00725S2P4A | B Series | Variable speed high eff. ECM motor | Multi-pos. | 00 | Bleed HP-A/C TXV (R-410A) | 25 | Stripped wire | 2 row hot water coil with Pump &Valve | 120V, 60 Hz, 1 ph. & 130°F aquastat | A | R-410A | Bleed HP-A/C TXV | 1/3 | 4.8 | Not Applicable | 130 | 120 V, 60 Hz, 1 Ph | Not Applicable | 40 VA, Class 2 | 3/4 | 3/8 | 4 | No cooling coil | 600 - 1000 | 600 - 1000 | Hot water Coil
BVOM00725S3P3A | B Series | Variable speed high eff. ECM motor | Multi-pos. | 00 | Bleed HP-A/C TXV (R-410A) | 25 | Stripped wire | 3 row hot water coil with Pump &Valve | 120V, 60 Hz, 1 ph. | A | R-410A | Bleed HP-A/C TXV | 1/3 | 4.8 | Not Applicable | 130 | 120 V, 60 Hz, 1 Ph | Not Applicable | 40 VA, Class 2 | 3/4 | 3/8 | 4 | No cooling coil | 600 - 1000 | 600 - 1000 | Hot water Coil
BVOM00725S3P4A | B Series | Variable speed high eff. ECM motor | Multi-pos. | 00 | Bleed HP-A/C TXV (R-410A) | 25 | Stripped wire | 3 row hot water coil with Pump &Valve | 120V, 60 Hz, 1 ph. & 130°F aquastat | A | R-410A | Bleed HP-A/C TXV | 1/3 | 4.8 | Not Applicable | 130 | 120 V, 60 Hz, 1 Ph | Not Applicable | 40 VA, Class 2 | 3/4 | 3/8 | 4 | No cooling coil | 600 - 1000 | 600 - 1000 | Hot water Coil
BVOM00725S2N3A | B Series | Variable speed high eff. ECM motor | Multi-pos. | 00 | Bleed HP-A/C TXV (R-410A) | 25 | Stripped wire | 2 row hot water coil without Pump &Valve | 120V, 60 Hz, 1 ph. | A | R-410A | Bleed HP-A/C TXV | 1/3 | 4.8 | Not Applicable | 130 | 120 V, 60 Hz, 1 Ph | Not Applicable | 40 VA, Class 2 | 3/4 | 3/8 | 4 | No cooling coil | 600 - 1000 | 600 - 1000 | Hot water Coil
BVOM00725S2N4A | B Series | Variable speed high eff. ECM motor | Multi-pos. | 00 | Bleed HP-A/C TXV (R-410A) | 25 | Stripped wire | 2 row hot water coil without Pump &Valve | 120V, 60 Hz, 1 ph. & 130°F aquastat | A | R-410A | Bleed HP-A/C TXV | 1/3 | 4.8 | Not Applicable | 130 | 120 V, 60 Hz, 1 Ph | Not Applicable | 40 VA, Class 2 | 3/4 | 3/8 | 4 | No cooling coil | 600 - 1000 | 600 - 1000 | Hot water Coil
BVOM00725S3N3A | B Series | Variable speed high eff. ECM motor | Multi-pos. | 00 | Bleed HP-A/C TXV (R-410A) | 25 | Stripped wire | 3 row hot water coil without Pump &Valve | 120V, 60 Hz, 1 ph. | A | R-410A | Bleed HP-A/C TXV | 1/3 | 4.8 | Not Applicable | 130 | 120 V, 60 Hz, 1 Ph | Not Applicable | 40 VA, Class 2 | 3/4 | 3/8 | 4 | No cooling coil | 600 - 1000 | 600 - 1000 | Hot water Coil
BVOM00725S3N4A | B Series | Variable speed high eff. ECM motor | Multi-pos. | 00 | Bleed HP-A/C TXV (R-410A) | 25 | Stripped wire | 3 row hot water coil without Pump &Valve | 120V, 60 Hz, 1 ph. & 130°F aquastat | A | R-410A | Bleed HP-A/C TXV | 1/3 | 4.8 | Not Applicable | 130 | 120 V, 60 Hz, 1 Ph | Not Applicable | 40 VA, Class 2 | 3/4 | 3/8 | 4 | No cooling coil | 600 - 1000 | 600 - 1000 | Hot water Coil
BVOM00737S001A | B Series | Variable speed high eff. ECM motor | Multi-pos. | 00 | Bleed HP-A/C TXV (R-410A) | 37 | Stripped wire | No heat | 208/240V, 60 Hz, 1 ph. | A | R-410A | Bleed HP-A/C TXV | 1/2 | 2.7 | Not Applicable | 150 | 208/240 V, 60 Hz, 1 Ph | Not Applicable | 40 VA, Class 2 | 7/8 | 3/8 | 4 | No cooling coil | 600 - 1200 | 1100 - 1200 | No heat
BVOM00737S003A | B Series | Variable speed high eff. ECM motor | Multi-pos. | 00 | Bleed HP-A/C TXV (R-410A) | 37 | Stripped wire | No heat | 120V, 60 Hz, 1 ph. | A | R-410A | Bleed HP-A/C TXV | 1/2 | 5.4 | Not Applicable | 150 | 120 V, 60 Hz, 1 Ph | Not Applicable | 40 VA, Class 2 | 7/8 | 3/8 | 4 | No cooling coil | 600 - 1200 | 1100 - 1200 | No heat
BVOM00737S004A | B Series | Variable speed high eff. ECM motor | Multi-pos. | 00 | Bleed HP-A/C TXV (R-410A) | 37 | Stripped wire | No heat | 120V, 60 Hz, 1 ph. & 130°F aquastat | A | R-410A | Bleed HP-A/C TXV | 1/2 | 5.4 | Not Applicable | 150 | 120 V, 60 Hz, 1 Ph | Not Applicable | 40 VA, Class 2 | 7/8 | 3/8 | 4 | No cooling coil | 600 - 1200 | 1100 - 1200 | No heat
BVOM00737S3P3A | B Series | Variable speed high eff. ECM motor | Multi-pos. | 00 | Bleed HP-A/C TXV (R-410A) | 37 | Stripped wire | 3 row hot water coil with Pump &Valve | 120V, 60 Hz, 1 ph. | A | R-410A | Bleed HP-A/C TXV | 1/2 | 5.4 | Not Applicable | 150 | 120 V, 60 Hz, 1 Ph | Not Applicable | 40 VA, Class 2 | 7/8 | 3/8 | 4 | No cooling coil | 600 - 1200 | 1100 - 1200 | Hot water Coil
BVOM00737S3P4A | B Series | Variable speed high eff. ECM motor | Multi-pos. | 00 | Bleed HP-A/C TXV (R-410A) | 37 | Stripped wire | 3 row hot water coil with Pump &Valve | 120V, 60 Hz, 1 ph. & 130°F aquastat | A | R-410A | Bleed HP-A/C TXV | 1/2 | 5.4 | Not Applicable | 150 | 120 V, 60 Hz, 1 Ph | Not Applicable | 40 VA, Class 2 | 7/8 | 3/8 | 4 | No cooling coil | 600 - 1200 | 1100 - 1200 | Hot water Coil
BVOM00737S4P3A | B Series | Variable speed high eff. ECM motor | Multi-pos. | 00 | Bleed HP-A/C TXV (R-410A) | 37 | Stripped wire | 4 row hot water coil with Pump &Valve | 120V, 60 Hz, 1 ph. | A | R-410A | Bleed HP-A/C TXV | 1/2 | 5.4 | Not Applicable | 150 | 120 V, 60 Hz, 1 Ph | Not Applicable | 40 VA, Class 2 | 7/8 | 3/8 | 4 | No cooling coil | 600 - 1200 | 1100 - 1200 | Hot water Coil
BVOM00737S4P4A | B Series | Variable speed high eff. ECM motor | Multi-pos. | 00 | Bleed HP-A/C TXV (R-410A) | 37 | Stripped wire | 4 row hot water coil with Pump &Valve | 120V, 60 Hz, 1 ph. & 130°F aquastat | A | R-410A | Bleed HP-A/C TXV | 1/2 | 5.4 | Not Applicable | 150 | 120 V, 60 Hz, 1 Ph | Not Applicable | 40 VA, Class 2 | 7/8 | 3/8 | 4 | No cooling coil | 600 - 1200 | 1100 - 1200 | Hot water Coil
BVOM00737S3N3A | B Series | Variable speed high eff. ECM motor | Multi-pos. | 00 | Bleed HP-A/C TXV (R-410A) | 37 | Stripped wire | 3 row hot water coil without Pump &Valve | 120V, 60 Hz, 1 ph. | A | R-410A | Bleed HP-A/C TXV | 1/2 | 5.4 | Not Applicable | 150 | 120 V, 60 Hz, 1 Ph | Not Applicable | 40 VA, Class 2 | 7/8 | 3/8 | 4 | No cooling coil | 600 - 1200 | 1100 - 1200 | Hot water Coil
BVOM00737S3N4A | B Series | Variable speed high eff. ECM motor | Multi-pos. | 00 | Bleed HP-A/C TXV (R-410A) | 37 | Stripped wire | 3 row hot water coil without Pump &Valve | 120V, 60 Hz, 1 ph. & 130°F aquastat | A | R-410A | Bleed HP-A/C TXV | 1/2 | 5.4 | Not Applicable | 150 | 120 V, 60 Hz, 1 Ph | Not Applicable | 40 VA, Class 2 | 7/8 | 3/8 | 4 | No cooling coil | 600 - 1200 | 1100 - 1200 | Hot water Coil
BVOM00737S4N3A | B Series | Variable speed high eff. ECM motor | Multi-pos. | 00 | Bleed HP-A/C TXV (R-410A) | 37 | Stripped wire | 4 row hot water coil without Pump &Valve | 120V, 60 Hz, 1 ph. | A | R-410A | Bleed HP-A/C TXV | 1/2 | 5.4 | Not Applicable | 150 | 120 V, 60 Hz, 1 Ph | Not Applicable | 40 VA, Class 2 | 7/8 | 3/8 | 4 | No cooling coil | 600 - 1200 | 1100 - 1200 | Hot water Coil
BVOM00737S4N4A | B Series | Variable speed high eff. ECM motor | Multi-pos. | 00 | Bleed HP-A/C TXV (R-410A) | 37 | Stripped wire | 4 row hot water coil without Pump &Valve | 120V, 60 Hz, 1 ph. & 130°F aquastat | A | R-410A | Bleed HP-A/C TXV | 1/2 | 5.4 | Not Applicable | 150 | 120 V, 60 Hz, 1 Ph | Not Applicable | 40 VA, Class 2 | 7/8 | 3/8 | 4 | No cooling coil | 600 - 1200 | 1100 - 1200 | Hot water Coil
BVOM00748S001A | B Series | Variable speed high eff. ECM motor | Multi-pos. | 00 | Bleed HP-A/C TXV (R-410A) | 48 | Stripped wire | No heat | 208/240V, 60 Hz, 1 ph. | A | R-410A | Bleed HP-A/C TXV | 3/4 | 3.5 | Not Applicable | 230 | 208/240 V, 60 Hz, 1 Ph | Not Applicable | 40 VA, Class 2 | 7/8 | 3/8 | 4 | No cooling coil | 1000 - 1600 | 1100 - 1600 | No heat
BVOM00748S003A | B Series | Variable speed high eff. ECM motor | Multi-pos. | 00 | Bleed HP-A/C TXV (R-410A) | 48 | Stripped wire | No heat | 120V, 60 Hz, 1 ph. | A | R-410A | Bleed HP-A/C TXV | 3/4 | 7 | Not Applicable | 230 | 120 V, 60 Hz, 1 Ph | Not Applicable | 40 VA, Class 2 | 7/8 | 3/8 | 4 | No cooling coil | 1000 - 1600 | 1100 - 1600 | No heat
BVOM00748S004A | B Series | Variable speed high eff. ECM motor | Multi-pos. | 00 | Bleed HP-A/C TXV (R-410A) | 48 | Stripped wire | No heat | 120V, 60 Hz, 1 ph. & 130°F aquastat | A | R-410A | Bleed HP-A/C TXV | 3/4 | 7 | Not Applicable | 230 | 120 V, 60 Hz, 1 Ph | Not Applicable | 40 VA, Class 2 | 7/8 | 3/8 | 4 | No cooling coil | 1000 - 1600 | 1100 - 1600 | No heat
BVOM00748S3P3A | B Series | Variable speed high eff. ECM motor | Multi-pos. | 00 | Bleed HP-A/C TXV (R-410A) | 48 | Stripped wire | 3 row hot water coil with Pump &Valve | 120V, 60 Hz, 1 ph. | A | R-410A | Bleed HP-A/C TXV | 3/4 | 7 | Not Applicable | 230 | 120 V, 60 Hz, 1 Ph | Not Applicable | 40 VA, Class 2 | 7/8 | 3/8 | 4 | No cooling coil | 1000 - 1600 | 1100 - 1600 | Hot water Coil
BVOM00748S3P4A | B Series | Variable speed high eff. ECM motor | Multi-pos. | 00 | Bleed HP-A/C TXV (R-410A) | 48 | Stripped wire | 3 row hot water coil with Pump &Valve | 120V, 60 Hz, 1 ph. & 130°F aquastat | A | R-410A | Bleed HP-A/C TXV | 3/4 | 7 | Not Applicable | 230 | 120 V, 60 Hz, 1 Ph | Not Applicable | 40 VA, Class 2 | 7/8 | 3/8 | 4 | No cooling coil | 1000 - 1600 | 1100 - 1600 | Hot water Coil
BVOM00748S4P3A | B Series | Variable speed high eff. ECM motor | Multi-pos. | 00 | Bleed HP-A/C TXV (R-410A) | 48 | Stripped wire | 4 row hot water coil with Pump &Valve | 120V, 60 Hz, 1 ph. | A | R-410A | Bleed HP-A/C TXV | 3/4 | 7 | Not Applicable | 230 | 120 V, 60 Hz, 1 Ph | Not Applicable | 40 VA, Class 2 | 7/8 | 3/8 | 4 | No cooling coil | 1000 - 1600 | 1100 - 1600 | Hot water Coil
BVOM00748S4P4A | B Series | Variable speed high eff. ECM motor | Multi-pos. | 00 | Bleed HP-A/C TXV (R-410A) | 48 | Stripped wire | 4 row hot water coil with Pump &Valve | 120V, 60 Hz, 1 ph. & 130°F aquastat | A | R-410A | Bleed HP-A/C TXV | 3/4 | 7 | Not Applicable | 230 | 120 V, 60 Hz, 1 Ph | Not Applicable | 40 VA, Class 2 | 7/8 | 3/8 | 4 | No cooling coil | 1000 - 1600 | 1100 - 1600 | Hot water Coil
BVOM00748S3N3A | B Series | Variable speed high eff. ECM motor | Multi-pos. | 00 | Bleed HP-A/C TXV (R-410A) | 48 | Stripped wire | 3 row hot water coil without Pump &Valve | 120V, 60 Hz, 1 ph. | A | R-410A | Bleed HP-A/C TXV | 3/4 | 7 | Not Applicable | 230 | 120 V, 60 Hz, 1 Ph | Not Applicable | 40 VA, Class 2 | 7/8 | 3/8 | 4 | No cooling coil | 1000 - 1600 | 1100 - 1600 | Hot water Coil
BVOM00748S3N4A | B Series | Variable speed high eff. ECM motor | Multi-pos. | 00 | Bleed HP-A/C TXV (R-410A) | 48 | Stripped wire | 3 row hot water coil without Pump &Valve | 120V, 60 Hz, 1 ph. & 130°F aquastat | A | R-410A | Bleed HP-A/C TXV | 3/4 | 7 | Not Applicable | 230 | 120 V, 60 Hz, 1 Ph | Not Applicable | 40 VA, Class 2 | 7/8 | 3/8 | 4 | No cooling coil | 1000 - 1600 | 1100 - 1600 | Hot water Coil
BVOM00748S4N3A | B Series | Variable speed high eff. ECM motor | Multi-pos. | 00 | Bleed HP-A/C TXV (R-410A) | 48 | Stripped wire | 4 row hot water coil without Pump &Valve | 120V, 60 Hz, 1 ph. | A | R-410A | Bleed HP-A/C TXV | 3/4 | 7 | Not Applicable | 230 | 120 V, 60 Hz, 1 Ph | Not Applicable | 40 VA, Class 2 | 7/8 | 3/8 | 4 | No cooling coil | 1000 - 1600 | 1100 - 1600 | Hot water Coil
BVOM00748S4N4A | B Series | Variable speed high eff. ECM motor | Multi-pos. | 00 | Bleed HP-A/C TXV (R-410A) | 48 | Stripped wire | 4 row hot water coil without Pump &Valve | 120V, 60 Hz, 1 ph. & 130°F aquastat | A | R-410A | Bleed HP-A/C TXV | 3/4 | 7 | Not Applicable | 230 | 120 V, 60 Hz, 1 Ph | Not Applicable | 40 VA, Class 2 | 7/8 | 3/8 | 4 | No cooling coil | 1000 - 1600 | 1100 - 1600 | Hot water Coil
BVOM00760S001A | B Series | Variable speed high eff. ECM motor | Multi-pos. | 00 | Bleed HP-A/C TXV (R-410A) | 60 | Stripped wire | No heat | 208/240V, 60 Hz, 1 ph. | A | R-410A | Bleed HP-A/C TXV | 3/4 | 4.3 | Not Applicable | 240 | 208/240 V, 60 Hz, 1 Ph | Not Applicable | 40 VA, Class 2 | 7/8 | 3/8 | 4 | No cooling coil | 1200 - 1850 | 1200 - 1850 | No heat
BVOM00760S003A | B Series | Variable speed high eff. ECM motor | Multi-pos. | 00 | Bleed HP-A/C TXV (R-410A) | 60 | Stripped wire | No heat | 120V, 60 Hz, 1 ph. | A | R-410A | Bleed HP-A/C TXV | 3/4 | 8.6 | Not Applicable | 240 | 120 V, 60 Hz, 1 Ph | Not Applicable | 40 VA, Class 2 | 7/8 | 3/8 | 4 | No cooling coil | 1200 - 1850 | 1200 - 1850 | No heat
BVOM00760S004A | B Series | Variable speed high eff. ECM motor | Multi-pos. | 00 | Bleed HP-A/C TXV (R-410A) | 60 | Stripped wire | No heat | 120V, 60 Hz, 1 ph. & 130°F aquastat | A | R-410A | Bleed HP-A/C TXV | 3/4 | 8.6 | Not Applicable | 240 | 120 V, 60 Hz, 1 Ph | Not Applicable | 40 VA, Class 2 | 7/8 | 3/8 | 4 | No cooling coil | 1200 - 1850 | 1200 - 1850 | No heat
BVOM00760S3P3A | B Series | Variable speed high eff. ECM motor | Multi-pos. | 00 | Bleed HP-A/C TXV (R-410A) | 60 | Stripped wire | 3 row hot water coil with Pump &Valve | 120V, 60 Hz, 1 ph. | A | R-410A | Bleed HP-A/C TXV | 3/4 | 8.6 | Not Applicable | 240 | 120 V, 60 Hz, 1 Ph | Not Applicable | 40 VA, Class 2 | 7/8 | 3/8 | 4 | No cooling coil | 1200 - 1850 | 1200 - 1850 | Hot water Coil
BVOM00760S3P4A | B Series | Variable speed high eff. ECM motor | Multi-pos. | 00 | Bleed HP-A/C TXV (R-410A) | 60 | Stripped wire | 3 row hot water coil with Pump &Valve | 120V, 60 Hz, 1 ph. & 130°F aquastat | A | R-410A | Bleed HP-A/C TXV | 3/4 | 8.6 | Not Applicable | 240 | 120 V, 60 Hz, 1 Ph | Not Applicable | 40 VA, Class 2 | 7/8 | 3/8 | 4 | No cooling coil | 1200 - 1850 | 1200 - 1850 | Hot water Coil
BVOM00760S4P3A | B Series | Variable speed high eff. ECM motor | Multi-pos. | 00 | Bleed HP-A/C TXV (R-410A) | 60 | Stripped wire | 4 row hot water coil with Pump &Valve | 120V, 60 Hz, 1 ph. | A | R-410A | Bleed HP-A/C TXV | 3/4 | 8.6 | Not Applicable | 240 | 120 V, 60 Hz, 1 Ph | Not Applicable | 40 VA, Class 2 | 7/8 | 3/8 | 4 | No cooling coil | 1200 - 1850 | 1200 - 1850 | Hot water Coil
BVOM00760S4P4A | B Series | Variable speed high eff. ECM motor | Multi-pos. | 00 | Bleed HP-A/C TXV (R-410A) | 60 | Stripped wire | 4 row hot water coil with Pump &Valve | 120V, 60 Hz, 1 ph. & 130°F aquastat | A | R-410A | Bleed HP-A/C TXV | 3/4 | 8.6 | Not Applicable | 240 | 120 V, 60 Hz, 1 Ph | Not Applicable | 40 VA, Class 2 | 7/8 | 3/8 | 4 | No cooling coil | 1200 - 1850 | 1200 - 1850 | Hot water Coil
BVOM00760S3N3A | B Series | Variable speed high eff. ECM motor | Multi-pos. | 00 | Bleed HP-A/C TXV (R-410A) | 60 | Stripped wire | 3 row hot water coil without Pump &Valve | 120V, 60 Hz, 1 ph. | A | R-410A | Bleed HP-A/C TXV | 3/4 | 8.6 | Not Applicable | 240 | 120 V, 60 Hz, 1 Ph | Not Applicable | 40 VA, Class 2 | 7/8 | 3/8 | 4 | No cooling coil | 1200 - 1850 | 1200 - 1850 | Hot water Coil
BVOM00760S3N4A | B Series | Variable speed high eff. ECM motor | Multi-pos. | 00 | Bleed HP-A/C TXV (R-410A) | 60 | Stripped wire | 3 row hot water coil without Pump &Valve | 120V, 60 Hz, 1 ph. & 130°F aquastat | A | R-410A | Bleed HP-A/C TXV | 3/4 | 8.6 | Not Applicable | 240 | 120 V, 60 Hz, 1 Ph | Not Applicable | 40 VA, Class 2 | 7/8 | 3/8 | 4 | No cooling coil | 1200 - 1850 | 1200 - 1850 | Hot water Coil
BVOM00760S4N3A | B Series | Variable speed high eff. ECM motor | Multi-pos. | 00 | Bleed HP-A/C TXV (R-410A) | 60 | Stripped wire | 4 row hot water coil without Pump &Valve | 120V, 60 Hz, 1 ph. | A | R-410A | Bleed HP-A/C TXV | 3/4 | 8.6 | Not Applicable | 240 | 120 V, 60 Hz, 1 Ph | Not Applicable | 40 VA, Class 2 | 7/8 | 3/8 | 4 | No cooling coil | 1200 - 1850 | 1200 - 1850 | Hot water Coil
BVOM00760S4N4A | B Series | Variable speed high eff. ECM motor | Multi-pos. | 00 | Bleed HP-A/C TXV (R-410A) | 60 | Stripped wire | 4 row hot water coil without Pump &Valve | 120V, 60 Hz, 1 ph. & 130°F aquastat | A | R-410A | Bleed HP-A/C TXV | 3/4 | 8.6 | Not Applicable | 240 | 120 V, 60 Hz, 1 Ph | Not Applicable | 40 VA, Class 2 | 7/8 | 3/8 | 4 | No cooling coil | 1200 - 1850 | 1200 - 1850 | Hot water Coil
BVOM00925S001A | B Series | Variable speed high eff. ECM motor | Multi-pos. | 00 | Non-bleed HP-A/C TXV (R-410A) | 25 | Stripped wire | No heat | 208/240V, 60 Hz, 1 ph. | A | R-410A | Non-bleed HP-A/C TXV | 1/3 | 2.4 | Not Applicable | 130 | 208/240 V, 60 Hz, 1 Ph | Not Applicable | 40 VA, Class 2 | 3/4 | 3/8 | 4 | No cooling coil | 600 - 1000 | 600 - 1000 | No heat
BVOM00925S003A | B Series | Variable speed high eff. ECM motor | Multi-pos. | 00 | Non-bleed HP-A/C TXV (R-410A) | 25 | Stripped wire | No heat | 120V, 60 Hz, 1 ph. | A | R-410A | Non-bleed HP-A/C TXV | 1/3 | 4.8 | Not Applicable | 130 | 120 V, 60 Hz, 1 Ph | Not Applicable | 40 VA, Class 2 | 3/4 | 3/8 | 4 | No cooling coil | 600 - 1000 | 600 - 1000 | No heat
BVOM00925S004A | B Series | Variable speed high eff. ECM motor | Multi-pos. | 00 | Non-bleed HP-A/C TXV (R-410A) | 25 | Stripped wire | No heat | 120V, 60 Hz, 1 ph. & 130°F aquastat | A | R-410A | Non-bleed HP-A/C TXV | 1/3 | 4.8 | Not Applicable | 130 | 120 V, 60 Hz, 1 Ph | Not Applicable | 40 VA, Class 2 | 3/4 | 3/8 | 4 | No cooling coil | 600 - 1000 | 600 - 1000 | No heat
BVOM00925S2P3A | B Series | Variable speed high eff. ECM motor | Multi-pos. | 00 | Non-bleed HP-A/C TXV (R-410A) | 25 | Stripped wire | 2 row hot water coil with Pump &Valve | 120V, 60 Hz, 1 ph. | A | R-410A | Non-bleed HP-A/C TXV | 1/3 | 4.8 | Not Applicable | 130 | 120 V, 60 Hz, 1 Ph | Not Applicable | 40 VA, Class 2 | 3/4 | 3/8 | 4 | No cooling coil | 600 - 1000 | 600 - 1000 | Hot water Coil
BVOM00925S2P4A | B Series | Variable speed high eff. ECM motor | Multi-pos. | 00 | Non-bleed HP-A/C TXV (R-410A) | 25 | Stripped wire | 2 row hot water coil with Pump &Valve | 120V, 60 Hz, 1 ph. & 130°F aquastat | A | R-410A | Non-bleed HP-A/C TXV | 1/3 | 4.8 | Not Applicable | 130 | 120 V, 60 Hz, 1 Ph | Not Applicable | 40 VA, Class 2 | 3/4 | 3/8 | 4 | No cooling coil | 600 - 1000 | 600 - 1000 | Hot water Coil
BVOM00925S3P3A | B Series | Variable speed high eff. ECM motor | Multi-pos. | 00 | Non-bleed HP-A/C TXV (R-410A) | 25 | Stripped wire | 3 row hot water coil with Pump &Valve | 120V, 60 Hz, 1 ph. | A | R-410A | Non-bleed HP-A/C TXV | 1/3 | 4.8 | Not Applicable | 130 | 120 V, 60 Hz, 1 Ph | Not Applicable | 40 VA, Class 2 | 3/4 | 3/8 | 4 | No cooling coil | 600 - 1000 | 600 - 1000 | Hot water Coil
BVOM00925S3P4A | B Series | Variable speed high eff. ECM motor | Multi-pos. | 00 | Non-bleed HP-A/C TXV (R-410A) | 25 | Stripped wire | 3 row hot water coil with Pump &Valve | 120V, 60 Hz, 1 ph. & 130°F aquastat | A | R-410A | Non-bleed HP-A/C TXV | 1/3 | 4.8 | Not Applicable | 130 | 120 V, 60 Hz, 1 Ph | Not Applicable | 40 VA, Class 2 | 3/4 | 3/8 | 4 | No cooling coil | 600 - 1000 | 600 - 1000 | Hot water Coil
BVOM00925S2N3A | B Series | Variable speed high eff. ECM motor | Multi-pos. | 00 | Non-bleed HP-A/C TXV (R-410A) | 25 | Stripped wire | 2 row hot water coil without Pump &Valve | 120V, 60 Hz, 1 ph. | A | R-410A | Non-bleed HP-A/C TXV | 1/3 | 4.8 | Not Applicable | 130 | 120 V, 60 Hz, 1 Ph | Not Applicable | 40 VA, Class 2 | 3/4 | 3/8 | 4 | No cooling coil | 600 - 1000 | 600 - 1000 | Hot water Coil
BVOM00925S2N4A | B Series | Variable speed high eff. ECM motor | Multi-pos. | 00 | Non-bleed HP-A/C TXV (R-410A) | 25 | Stripped wire | 2 row hot water coil without Pump &Valve | 120V, 60 Hz, 1 ph. & 130°F aquastat | A | R-410A | Non-bleed HP-A/C TXV | 1/3 | 4.8 | Not Applicable | 130 | 120 V, 60 Hz, 1 Ph | Not Applicable | 40 VA, Class 2 | 3/4 | 3/8 | 4 | No cooling coil | 600 - 1000 | 600 - 1000 | Hot water Coil
BVOM00925S3N3A | B Series | Variable speed high eff. ECM motor | Multi-pos. | 00 | Non-bleed HP-A/C TXV (R-410A) | 25 | Stripped wire | 3 row hot water coil without Pump &Valve | 120V, 60 Hz, 1 ph. | A | R-410A | Non-bleed HP-A/C TXV | 1/3 | 4.8 | Not Applicable | 130 | 120 V, 60 Hz, 1 Ph | Not Applicable | 40 VA, Class 2 | 3/4 | 3/8 | 4 | No cooling coil | 600 - 1000 | 600 - 1000 | Hot water Coil
BVOM00925S3N4A | B Series | Variable speed high eff. ECM motor | Multi-pos. | 00 | Non-bleed HP-A/C TXV (R-410A) | 25 | Stripped wire | 3 row hot water coil without Pump &Valve | 120V, 60 Hz, 1 ph. & 130°F aquastat | A | R-410A | Non-bleed HP-A/C TXV | 1/3 | 4.8 | Not Applicable | 130 | 120 V, 60 Hz, 1 Ph | Not Applicable | 40 VA, Class 2 | 3/4 | 3/8 | 4 | No cooling coil | 600 - 1000 | 600 - 1000 | Hot water Coil
BVOM00937S001A | B Series | Variable speed high eff. ECM motor | Multi-pos. | 00 | Non-bleed HP-A/C TXV (R-410A) | 37 | Stripped wire | No heat | 208/240V, 60 Hz, 1 ph. | A | R-410A | Non-bleed HP-A/C TXV | 1/2 | 2.7 | Not Applicable | 150 | 208/240 V, 60 Hz, 1 Ph | Not Applicable | 40 VA, Class 2 | 7/8 | 3/8 | 4 | No cooling coil | 600 - 1200 | 1100 - 1200 | No heat
BVOM00937S003A | B Series | Variable speed high eff. ECM motor | Multi-pos. | 00 | Non-bleed HP-A/C TXV (R-410A) | 37 | Stripped wire | No heat | 120V, 60 Hz, 1 ph. | A | R-410A | Non-bleed HP-A/C TXV | 1/2 | 5.4 | Not Applicable | 150 | 120 V, 60 Hz, 1 Ph | Not Applicable | 40 VA, Class 2 | 7/8 | 3/8 | 4 | No cooling coil | 600 - 1200 | 1100 - 1200 | No heat
BVOM00937S004A | B Series | Variable speed high eff. ECM motor | Multi-pos. | 00 | Non-bleed HP-A/C TXV (R-410A) | 37 | Stripped wire | No heat | 120V, 60 Hz, 1 ph. & 130°F aquastat | A | R-410A | Non-bleed HP-A/C TXV | 1/2 | 5.4 | Not Applicable | 150 | 120 V, 60 Hz, 1 Ph | Not Applicable | 40 VA, Class 2 | 7/8 | 3/8 | 4 | No cooling coil | 600 - 1200 | 1100 - 1200 | No heat
BVOM00937S3P3A | B Series | Variable speed high eff. ECM motor | Multi-pos. | 00 | Non-bleed HP-A/C TXV (R-410A) | 37 | Stripped wire | 3 row hot water coil with Pump &Valve | 120V, 60 Hz, 1 ph. | A | R-410A | Non-bleed HP-A/C TXV | 1/2 | 5.4 | Not Applicable | 150 | 120 V, 60 Hz, 1 Ph | Not Applicable | 40 VA, Class 2 | 7/8 | 3/8 | 4 | No cooling coil | 600 - 1200 | 1100 - 1200 | Hot water Coil
BVOM00937S3P4A | B Series | Variable speed high eff. ECM motor | Multi-pos. | 00 | Non-bleed HP-A/C TXV (R-410A) | 37 | Stripped wire | 3 row hot water coil with Pump &Valve | 120V, 60 Hz, 1 ph. & 130°F aquastat | A | R-410A | Non-bleed HP-A/C TXV | 1/2 | 5.4 | Not Applicable | 150 | 120 V, 60 Hz, 1 Ph | Not Applicable | 40 VA, Class 2 | 7/8 | 3/8 | 4 | No cooling coil | 600 - 1200 | 1100 - 1200 | Hot water Coil
BVOM00937S4P3A | B Series | Variable speed high eff. ECM motor | Multi-pos. | 00 | Non-bleed HP-A/C TXV (R-410A) | 37 | Stripped wire | 4 row hot water coil with Pump &Valve | 120V, 60 Hz, 1 ph. | A | R-410A | Non-bleed HP-A/C TXV | 1/2 | 5.4 | Not Applicable | 150 | 120 V, 60 Hz, 1 Ph | Not Applicable | 40 VA, Class 2 | 7/8 | 3/8 | 4 | No cooling coil | 600 - 1200 | 1100 - 1200 | Hot water Coil
BVOM00937S4P4A | B Series | Variable speed high eff. ECM motor | Multi-pos. | 00 | Non-bleed HP-A/C TXV (R-410A) | 37 | Stripped wire | 4 row hot water coil with Pump &Valve | 120V, 60 Hz, 1 ph. & 130°F aquastat | A | R-410A | Non-bleed HP-A/C TXV | 1/2 | 5.4 | Not Applicable | 150 | 120 V, 60 Hz, 1 Ph | Not Applicable | 40 VA, Class 2 | 7/8 | 3/8 | 4 | No cooling coil | 600 - 1200 | 1100 - 1200 | Hot water Coil
BVOM00937S3N3A | B Series | Variable speed high eff. ECM motor | Multi-pos. | 00 | Non-bleed HP-A/C TXV (R-410A) | 37 | Stripped wire | 3 row hot water coil without Pump &Valve | 120V, 60 Hz, 1 ph. | A | R-410A | Non-bleed HP-A/C TXV | 1/2 | 5.4 | Not Applicable | 150 | 120 V, 60 Hz, 1 Ph | Not Applicable | 40 VA, Class 2 | 7/8 | 3/8 | 4 | No cooling coil | 600 - 1200 | 1100 - 1200 | Hot water Coil
BVOM00937S3N4A | B Series | Variable speed high eff. ECM motor | Multi-pos. | 00 | Non-bleed HP-A/C TXV (R-410A) | 37 | Stripped wire | 3 row hot water coil without Pump &Valve | 120V, 60 Hz, 1 ph. & 130°F aquastat | A | R-410A | Non-bleed HP-A/C TXV | 1/2 | 5.4 | Not Applicable | 150 | 120 V, 60 Hz, 1 Ph | Not Applicable | 40 VA, Class 2 | 7/8 | 3/8 | 4 | No cooling coil | 600 - 1200 | 1100 - 1200 | Hot water Coil
BVOM00937S4N3A | B Series | Variable speed high eff. ECM motor | Multi-pos. | 00 | Non-bleed HP-A/C TXV (R-410A) | 37 | Stripped wire | 4 row hot water coil without Pump &Valve | 120V, 60 Hz, 1 ph. | A | R-410A | Non-bleed HP-A/C TXV | 1/2 | 5.4 | Not Applicable | 150 | 120 V, 60 Hz, 1 Ph | Not Applicable | 40 VA, Class 2 | 7/8 | 3/8 | 4 | No cooling coil | 600 - 1200 | 1100 - 1200 | Hot water Coil
BVOM00937S4N4A | B Series | Variable speed high eff. ECM motor | Multi-pos. | 00 | Non-bleed HP-A/C TXV (R-410A) | 37 | Stripped wire | 4 row hot water coil without Pump &Valve | 120V, 60 Hz, 1 ph. & 130°F aquastat | A | R-410A | Non-bleed HP-A/C TXV | 1/2 | 5.4 | Not Applicable | 150 | 120 V, 60 Hz, 1 Ph | Not Applicable | 40 VA, Class 2 | 7/8 | 3/8 | 4 | No cooling coil | 600 - 1200 | 1100 - 1200 | Hot water Coil
BVOM00948S001A | B Series | Variable speed high eff. ECM motor | Multi-pos. | 00 | Non-bleed HP-A/C TXV (R-410A) | 48 | Stripped wire | No heat | 208/240V, 60 Hz, 1 ph. | A | R-410A | Non-bleed HP-A/C TXV | 3/4 | 3.5 | Not Applicable | 230 | 208/240 V, 60 Hz, 1 Ph | Not Applicable | 40 VA, Class 2 | 7/8 | 3/8 | 4 | No cooling coil | 1000 - 1600 | 1100 - 1600 | No heat
BVOM00948S003A | B Series | Variable speed high eff. ECM motor | Multi-pos. | 00 | Non-bleed HP-A/C TXV (R-410A) | 48 | Stripped wire | No heat | 120V, 60 Hz, 1 ph. | A | R-410A | Non-bleed HP-A/C TXV | 3/4 | 7 | Not Applicable | 230 | 120 V, 60 Hz, 1 Ph | Not Applicable | 40 VA, Class 2 | 7/8 | 3/8 | 4 | No cooling coil | 1000 - 1600 | 1100 - 1600 | No heat
BVOM00948S004A | B Series | Variable speed high eff. ECM motor | Multi-pos. | 00 | Non-bleed HP-A/C TXV (R-410A) | 48 | Stripped wire | No heat | 120V, 60 Hz, 1 ph. & 130°F aquastat | A | R-410A | Non-bleed HP-A/C TXV | 3/4 | 7 | Not Applicable | 230 | 120 V, 60 Hz, 1 Ph | Not Applicable | 40 VA, Class 2 | 7/8 | 3/8 | 4 | No cooling coil | 1000 - 1600 | 1100 - 1600 | No heat
BVOM00948S3P3A | B Series | Variable speed high eff. ECM motor | Multi-pos. | 00 | Non-bleed HP-A/C TXV (R-410A) | 48 | Stripped wire | 3 row hot water coil with Pump &Valve | 120V, 60 Hz, 1 ph. | A | R-410A | Non-bleed HP-A/C TXV | 3/4 | 7 | Not Applicable | 230 | 120 V, 60 Hz, 1 Ph | Not Applicable | 40 VA, Class 2 | 7/8 | 3/8 | 4 | No cooling coil | 1000 - 1600 | 1100 - 1600 | Hot water Coil
BVOM00948S3P4A | B Series | Variable speed high eff. ECM motor | Multi-pos. | 00 | Non-bleed HP-A/C TXV (R-410A) | 48 | Stripped wire | 3 row hot water coil with Pump &Valve | 120V, 60 Hz, 1 ph. & 130°F aquastat | A | R-410A | Non-bleed HP-A/C TXV | 3/4 | 7 | Not Applicable | 230 | 120 V, 60 Hz, 1 Ph | Not Applicable | 40 VA, Class 2 | 7/8 | 3/8 | 4 | No cooling coil | 1000 - 1600 | 1100 - 1600 | Hot water Coil
BVOM00948S4P3A | B Series | Variable speed high eff. ECM motor | Multi-pos. | 00 | Non-bleed HP-A/C TXV (R-410A) | 48 | Stripped wire | 4 row hot water coil with Pump &Valve | 120V, 60 Hz, 1 ph. | A | R-410A | Non-bleed HP-A/C TXV | 3/4 | 7 | Not Applicable | 230 | 120 V, 60 Hz, 1 Ph | Not Applicable | 40 VA, Class 2 | 7/8 | 3/8 | 4 | No cooling coil | 1000 - 1600 | 1100 - 1600 | Hot water Coil
BVOM00948S4P4A | B Series | Variable speed high eff. ECM motor | Multi-pos. | 00 | Non-bleed HP-A/C TXV (R-410A) | 48 | Stripped wire | 4 row hot water coil with Pump &Valve | 120V, 60 Hz, 1 ph. & 130°F aquastat | A | R-410A | Non-bleed HP-A/C TXV | 3/4 | 7 | Not Applicable | 230 | 120 V, 60 Hz, 1 Ph | Not Applicable | 40 VA, Class 2 | 7/8 | 3/8 | 4 | No cooling coil | 1000 - 1600 | 1100 - 1600 | Hot water Coil
BVOM00948S3N3A | B Series | Variable speed high eff. ECM motor | Multi-pos. | 00 | Non-bleed HP-A/C TXV (R-410A) | 48 | Stripped wire | 3 row hot water coil without Pump &Valve | 120V, 60 Hz, 1 ph. | A | R-410A | Non-bleed HP-A/C TXV | 3/4 | 7 | Not Applicable | 230 | 120 V, 60 Hz, 1 Ph | Not Applicable | 40 VA, Class 2 | 7/8 | 3/8 | 4 | No cooling coil | 1000 - 1600 | 1100 - 1600 | Hot water Coil
BVOM00948S3N4A | B Series | Variable speed high eff. ECM motor | Multi-pos. | 00 | Non-bleed HP-A/C TXV (R-410A) | 48 | Stripped wire | 3 row hot water coil without Pump &Valve | 120V, 60 Hz, 1 ph. & 130°F aquastat | A | R-410A | Non-bleed HP-A/C TXV | 3/4 | 7 | Not Applicable | 230 | 120 V, 60 Hz, 1 Ph | Not Applicable | 40 VA, Class 2 | 7/8 | 3/8 | 4 | No cooling coil | 1000 - 1600 | 1100 - 1600 | Hot water Coil
BVOM00948S4N3A | B Series | Variable speed high eff. ECM motor | Multi-pos. | 00 | Non-bleed HP-A/C TXV (R-410A) | 48 | Stripped wire | 4 row hot water coil without Pump &Valve | 120V, 60 Hz, 1 ph. | A | R-410A | Non-bleed HP-A/C TXV | 3/4 | 7 | Not Applicable | 230 | 120 V, 60 Hz, 1 Ph | Not Applicable | 40 VA, Class 2 | 7/8 | 3/8 | 4 | No cooling coil | 1000 - 1600 | 1100 - 1600 | Hot water Coil
BVOM00948S4N4A | B Series | Variable speed high eff. ECM motor | Multi-pos. | 00 | Non-bleed HP-A/C TXV (R-410A) | 48 | Stripped wire | 4 row hot water coil without Pump &Valve | 120V, 60 Hz, 1 ph. & 130°F aquastat | A | R-410A | Non-bleed HP-A/C TXV | 3/4 | 7 | Not Applicable | 230 | 120 V, 60 Hz, 1 Ph | Not Applicable | 40 VA, Class 2 | 7/8 | 3/8 | 4 | No cooling coil | 1000 - 1600 | 1100 - 1600 | Hot water Coil
BVOM00960S001A | B Series | Variable speed high eff. ECM motor | Multi-pos. | 00 | Non-bleed HP-A/C TXV (R-410A) | 60 | Stripped wire | No heat | 208/240V, 60 Hz, 1 ph. | A | R-410A | Non-bleed HP-A/C TXV | 3/4 | 4.3 | Not Applicable | 240 | 208/240 V, 60 Hz, 1 Ph | Not Applicable | 40 VA, Class 2 | 7/8 | 3/8 | 4 | No cooling coil | 1200 - 1850 | 1200 - 1850 | No heat
BVOM00960S003A | B Series | Variable speed high eff. ECM motor | Multi-pos. | 00 | Non-bleed HP-A/C TXV (R-410A) | 60 | Stripped wire | No heat | 120V, 60 Hz, 1 ph. | A | R-410A | Non-bleed HP-A/C TXV | 3/4 | 8.6 | Not Applicable | 240 | 120 V, 60 Hz, 1 Ph | Not Applicable | 40 VA, Class 2 | 7/8 | 3/8 | 4 | No cooling coil | 1200 - 1850 | 1200 - 1850 | No heat
BVOM00960S004A | B Series | Variable speed high eff. ECM motor | Multi-pos. | 00 | Non-bleed HP-A/C TXV (R-410A) | 60 | Stripped wire | No heat | 120V, 60 Hz, 1 ph. & 130°F aquastat | A | R-410A | Non-bleed HP-A/C TXV | 3/4 | 8.6 | Not Applicable | 240 | 120 V, 60 Hz, 1 Ph | Not Applicable | 40 VA, Class 2 | 7/8 | 3/8 | 4 | No cooling coil | 1200 - 1850 | 1200 - 1850 | No heat
BVOM00960S3P3A | B Series | Variable speed high eff. ECM motor | Multi-pos. | 00 | Non-bleed HP-A/C TXV (R-410A) | 60 | Stripped wire | 3 row hot water coil with Pump &Valve | 120V, 60 Hz, 1 ph. | A | R-410A | Non-bleed HP-A/C TXV | 3/4 | 8.6 | Not Applicable | 240 | 120 V, 60 Hz, 1 Ph | Not Applicable | 40 VA, Class 2 | 7/8 | 3/8 | 4 | No cooling coil | 1200 - 1850 | 1200 - 1850 | Hot water Coil
BVOM00960S3P4A | B Series | Variable speed high eff. ECM motor | Multi-pos. | 00 | Non-bleed HP-A/C TXV (R-410A) | 60 | Stripped wire | 3 row hot water coil with Pump &Valve | 120V, 60 Hz, 1 ph. & 130°F aquastat | A | R-410A | Non-bleed HP-A/C TXV | 3/4 | 8.6 | Not Applicable | 240 | 120 V, 60 Hz, 1 Ph | Not Applicable | 40 VA, Class 2 | 7/8 | 3/8 | 4 | No cooling coil | 1200 - 1850 | 1200 - 1850 | Hot water Coil
BVOM00960S4P3A | B Series | Variable speed high eff. ECM motor | Multi-pos. | 00 | Non-bleed HP-A/C TXV (R-410A) | 60 | Stripped wire | 4 row hot water coil with Pump &Valve | 120V, 60 Hz, 1 ph. | A | R-410A | Non-bleed HP-A/C TXV | 3/4 | 8.6 | Not Applicable | 240 | 120 V, 60 Hz, 1 Ph | Not Applicable | 40 VA, Class 2 | 7/8 | 3/8 | 4 | No cooling coil | 1200 - 1850 | 1200 - 1850 | Hot water Coil
BVOM00960S4P4A | B Series | Variable speed high eff. ECM motor | Multi-pos. | 00 | Non-bleed HP-A/C TXV (R-410A) | 60 | Stripped wire | 4 row hot water coil with Pump &Valve | 120V, 60 Hz, 1 ph. & 130°F aquastat | A | R-410A | Non-bleed HP-A/C TXV | 3/4 | 8.6 | Not Applicable | 240 | 120 V, 60 Hz, 1 Ph | Not Applicable | 40 VA, Class 2 | 7/8 | 3/8 | 4 | No cooling coil | 1200 - 1850 | 1200 - 1850 | Hot water Coil
BVOM00960S3N3A | B Series | Variable speed high eff. ECM motor | Multi-pos. | 00 | Non-bleed HP-A/C TXV (R-410A) | 60 | Stripped wire | 3 row hot water coil without Pump &Valve | 120V, 60 Hz, 1 ph. | A | R-410A | Non-bleed HP-A/C TXV | 3/4 | 8.6 | Not Applicable | 240 | 120 V, 60 Hz, 1 Ph | Not Applicable | 40 VA, Class 2 | 7/8 | 3/8 | 4 | No cooling coil | 1200 - 1850 | 1200 - 1850 | Hot water Coil
BVOM00960S3N4A | B Series | Variable speed high eff. ECM motor | Multi-pos. | 00 | Non-bleed HP-A/C TXV (R-410A) | 60 | Stripped wire | 3 row hot water coil without Pump &Valve | 120V, 60 Hz, 1 ph. & 130°F aquastat | A | R-410A | Non-bleed HP-A/C TXV | 3/4 | 8.6 | Not Applicable | 240 | 120 V, 60 Hz, 1 Ph | Not Applicable | 40 VA, Class 2 | 7/8 | 3/8 | 4 | No cooling coil | 1200 - 1850 | 1200 - 1850 | Hot water Coil
BVOM00960S4N3A | B Series | Variable speed high eff. ECM motor | Multi-pos. | 00 | Non-bleed HP-A/C TXV (R-410A) | 60 | Stripped wire | 4 row hot water coil without Pump &Valve | 120V, 60 Hz, 1 ph. | A | R-410A | Non-bleed HP-A/C TXV | 3/4 | 8.6 | Not Applicable | 240 | 120 V, 60 Hz, 1 Ph | Not Applicable | 40 VA, Class 2 | 7/8 | 3/8 | 4 | No cooling coil | 1200 - 1850 | 1200 - 1850 | Hot water Coil
BVOM00960S4N4A | B Series | Variable speed high eff. ECM motor | Multi-pos. | 00 | Non-bleed HP-A/C TXV (R-410A) | 60 | Stripped wire | 4 row hot water coil without Pump &Valve | 120V, 60 Hz, 1 ph. & 130°F aquastat | A | R-410A | Non-bleed HP-A/C TXV | 3/4 | 8.6 | Not Applicable | 240 | 120 V, 60 Hz, 1 Ph | Not Applicable | 40 VA, Class 2 | 7/8 | 3/8 | 4 | No cooling coil | 1200 - 1850 | 1200 - 1850 | Hot water Coil
BVOMA9025S001A | B Series | Variable speed high eff. ECM motor | Multi-pos. | A9 | No Cooling Coil | 25 | Stripped wire | No heat | 208/240V, 60 Hz, 1 ph. | A | Not Applicable | Not Applicable | 1/3 | 2.4 | Not Applicable | 130 | 208/240 V, 60 Hz, 1 Ph | Not Applicable | 40 VA, Class 2 | 3/4 | 3/8 | 4 | No cooling coil | 600 - 1000 | 600 - 1000 | No heat
BVOMA9025S003A | B Series | Variable speed high eff. ECM motor | Multi-pos. | A9 | No Cooling Coil | 25 | Stripped wire | No heat | 120V, 60 Hz, 1 ph. | A | Not Applicable | Not Applicable | 1/3 | 4.8 | Not Applicable | 130 | 120 V, 60 Hz, 1 Ph | Not Applicable | 40 VA, Class 2 | 3/4 | 3/8 | 4 | No cooling coil | 600 - 1000 | 600 - 1000 | No heat
BVOMA9025S004A | B Series | Variable speed high eff. ECM motor | Multi-pos. | A9 | No Cooling Coil | 25 | Stripped wire | No heat | 120V, 60 Hz, 1 ph. & 130°F aquastat | A | Not Applicable | Not Applicable | 1/3 | 4.8 | Not Applicable | 130 | 120 V, 60 Hz, 1 Ph | Not Applicable | 40 VA, Class 2 | 3/4 | 3/8 | 4 | No cooling coil | 600 - 1000 | 600 - 1000 | No heat
BVOMA9025S2P3A | B Series | Variable speed high eff. ECM motor | Multi-pos. | A9 | No Cooling Coil | 25 | Stripped wire | 2 row hot water coil with Pump &Valve | 120V, 60 Hz, 1 ph. | A | Not Applicable | Not Applicable | 1/3 | 4.8 | Not Applicable | 130 | 120 V, 60 Hz, 1 Ph | Not Applicable | 40 VA, Class 2 | 3/4 | 3/8 | 4 | No cooling coil | 600 - 1000 | 600 - 1000 | Hot water Coil
BVOMA9025S2P4A | B Series | Variable speed high eff. ECM motor | Multi-pos. | A9 | No Cooling Coil | 25 | Stripped wire | 2 row hot water coil with Pump &Valve | 120V, 60 Hz, 1 ph. & 130°F aquastat | A | Not Applicable | Not Applicable | 1/3 | 4.8 | Not Applicable | 130 | 120 V, 60 Hz, 1 Ph | Not Applicable | 40 VA, Class 2 | 3/4 | 3/8 | 4 | No cooling coil | 600 - 1000 | 600 - 1000 | Hot water Coil
BVOMA9025S3P3A | B Series | Variable speed high eff. ECM motor | Multi-pos. | A9 | No Cooling Coil | 25 | Stripped wire | 3 row hot water coil with Pump &Valve | 120V, 60 Hz, 1 ph. | A | Not Applicable | Not Applicable | 1/3 | 4.8 | Not Applicable | 130 | 120 V, 60 Hz, 1 Ph | Not Applicable | 40 VA, Class 2 | 3/4 | 3/8 | 4 | No cooling coil | 600 - 1000 | 600 - 1000 | Hot water Coil
BVOMA9025S3P4A | B Series | Variable speed high eff. ECM motor | Multi-pos. | A9 | No Cooling Coil | 25 | Stripped wire | 3 row hot water coil with Pump &Valve | 120V, 60 Hz, 1 ph. & 130°F aquastat | A | Not Applicable | Not Applicable | 1/3 | 4.8 | Not Applicable | 130 | 120 V, 60 Hz, 1 Ph | Not Applicable | 40 VA, Class 2 | 3/4 | 3/8 | 4 | No cooling coil | 600 - 1000 | 600 - 1000 | Hot water Coil
BVOMA9025S2N3A | B Series | Variable speed high eff. ECM motor | Multi-pos. | A9 | No Cooling Coil | 25 | Stripped wire | 2 row hot water coil without Pump &Valve | 120V, 60 Hz, 1 ph. | A | Not Applicable | Not Applicable | 1/3 | 4.8 | Not Applicable | 130 | 120 V, 60 Hz, 1 Ph | Not Applicable | 40 VA, Class 2 | 3/4 | 3/8 | 4 | No cooling coil | 600 - 1000 | 600 - 1000 | Hot water Coil
BVOMA9025S2N4A | B Series | Variable speed high eff. ECM motor | Multi-pos. | A9 | No Cooling Coil | 25 | Stripped wire | 2 row hot water coil without Pump &Valve | 120V, 60 Hz, 1 ph. & 130°F aquastat | A | Not Applicable | Not Applicable | 1/3 | 4.8 | Not Applicable | 130 | 120 V, 60 Hz, 1 Ph | Not Applicable | 40 VA, Class 2 | 3/4 | 3/8 | 4 | No cooling coil | 600 - 1000 | 600 - 1000 | Hot water Coil
BVOMA9025S3N3A | B Series | Variable speed high eff. ECM motor | Multi-pos. | A9 | No Cooling Coil | 25 | Stripped wire | 3 row hot water coil without Pump &Valve | 120V, 60 Hz, 1 ph. | A | Not Applicable | Not Applicable | 1/3 | 4.8 | Not Applicable | 130 | 120 V, 60 Hz, 1 Ph | Not Applicable | 40 VA, Class 2 | 3/4 | 3/8 | 4 | No cooling coil | 600 - 1000 | 600 - 1000 | Hot water Coil
BVOMA9025S3N4A | B Series | Variable speed high eff. ECM motor | Multi-pos. | A9 | No Cooling Coil | 25 | Stripped wire | 3 row hot water coil without Pump &Valve | 120V, 60 Hz, 1 ph. & 130°F aquastat | A | Not Applicable | Not Applicable | 1/3 | 4.8 | Not Applicable | 130 | 120 V, 60 Hz, 1 Ph | Not Applicable | 40 VA, Class 2 | 3/4 | 3/8 | 4 | No cooling coil | 600 - 1000 | 600 - 1000 | Hot water Coil
BVOMA9125S001A | B Series | Variable speed high eff. ECM motor | Multi-pos. | A9 | Piston (R-410A) | 25 | Stripped wire | No heat | 208/240V, 60 Hz, 1 ph. | A | R-410A | Piston | 1/3 | 2.4 | Not Applicable | 130 | 208/240 V, 60 Hz, 1 Ph | Not Applicable | 40 VA, Class 2 | 3/4 | 3/8 | 4 | No cooling coil | 600 - 1000 | 600 - 1000 | No heat
BVOMA9125S003A | B Series | Variable speed high eff. ECM motor | Multi-pos. | A9 | Piston (R-410A) | 25 | Stripped wire | No heat | 120V, 60 Hz, 1 ph. | A | R-410A | Piston | 1/3 | 4.8 | Not Applicable | 130 | 120 V, 60 Hz, 1 Ph | Not Applicable | 40 VA, Class 2 | 3/4 | 3/8 | 4 | No cooling coil | 600 - 1000 | 600 - 1000 | No heat
BVOMA9125S004A | B Series | Variable speed high eff. ECM motor | Multi-pos. | A9 | Piston (R-410A) | 25 | Stripped wire | No heat | 120V, 60 Hz, 1 ph. & 130°F aquastat | A | R-410A | Piston | 1/3 | 4.8 | Not Applicable | 130 | 120 V, 60 Hz, 1 Ph | Not Applicable | 40 VA, Class 2 | 3/4 | 3/8 | 4 | No cooling coil | 600 - 1000 | 600 - 1000 | No heat
BVOMA9125S2P3A | B Series | Variable speed high eff. ECM motor | Multi-pos. | A9 | Piston (R-410A) | 25 | Stripped wire | 2 row hot water coil with Pump &Valve | 120V, 60 Hz, 1 ph. | A | R-410A | Piston | 1/3 | 4.8 | Not Applicable | 130 | 120 V, 60 Hz, 1 Ph | Not Applicable | 40 VA, Class 2 | 3/4 | 3/8 | 4 | No cooling coil | 600 - 1000 | 600 - 1000 | Hot water Coil
BVOMA9125S2P4A | B Series | Variable speed high eff. ECM motor | Multi-pos. | A9 | Piston (R-410A) | 25 | Stripped wire | 2 row hot water coil with Pump &Valve | 120V, 60 Hz, 1 ph. & 130°F aquastat | A | R-410A | Piston | 1/3 | 4.8 | Not Applicable | 130 | 120 V, 60 Hz, 1 Ph | Not Applicable | 40 VA, Class 2 | 3/4 | 3/8 | 4 | No cooling coil | 600 - 1000 | 600 - 1000 | Hot water Coil
BVOMA9125S3P3A | B Series | Variable speed high eff. ECM motor | Multi-pos. | A9 | Piston (R-410A) | 25 | Stripped wire | 3 row hot water coil with Pump &Valve | 120V, 60 Hz, 1 ph. | A | R-410A | Piston | 1/3 | 4.8 | Not Applicable | 130 | 120 V, 60 Hz, 1 Ph | Not Applicable | 40 VA, Class 2 | 3/4 | 3/8 | 4 | No cooling coil | 600 - 1000 | 600 - 1000 | Hot water Coil
BVOMA9125S3P4A | B Series | Variable speed high eff. ECM motor | Multi-pos. | A9 | Piston (R-410A) | 25 | Stripped wire | 3 row hot water coil with Pump &Valve | 120V, 60 Hz, 1 ph. & 130°F aquastat | A | R-410A | Piston | 1/3 | 4.8 | Not Applicable | 130 | 120 V, 60 Hz, 1 Ph | Not Applicable | 40 VA, Class 2 | 3/4 | 3/8 | 4 | No cooling coil | 600 - 1000 | 600 - 1000 | Hot water Coil
BVOMA9125S2N3A | B Series | Variable speed high eff. ECM motor | Multi-pos. | A9 | Piston (R-410A) | 25 | Stripped wire | 2 row hot water coil without Pump &Valve | 120V, 60 Hz, 1 ph. | A | R-410A | Piston | 1/3 | 4.8 | Not Applicable | 130 | 120 V, 60 Hz, 1 Ph | Not Applicable | 40 VA, Class 2 | 3/4 | 3/8 | 4 | No cooling coil | 600 - 1000 | 600 - 1000 | Hot water Coil
BVOMA9125S2N4A | B Series | Variable speed high eff. ECM motor | Multi-pos. | A9 | Piston (R-410A) | 25 | Stripped wire | 2 row hot water coil without Pump &Valve | 120V, 60 Hz, 1 ph. & 130°F aquastat | A | R-410A | Piston | 1/3 | 4.8 | Not Applicable | 130 | 120 V, 60 Hz, 1 Ph | Not Applicable | 40 VA, Class 2 | 3/4 | 3/8 | 4 | No cooling coil | 600 - 1000 | 600 - 1000 | Hot water Coil
BVOMA9125S3N3A | B Series | Variable speed high eff. ECM motor | Multi-pos. | A9 | Piston (R-410A) | 25 | Stripped wire | 3 row hot water coil without Pump &Valve | 120V, 60 Hz, 1 ph. | A | R-410A | Piston | 1/3 | 4.8 | Not Applicable | 130 | 120 V, 60 Hz, 1 Ph | Not Applicable | 40 VA, Class 2 | 3/4 | 3/8 | 4 | No cooling coil | 600 - 1000 | 600 - 1000 | Hot water Coil
BVOMA9125S3N4A | B Series | Variable speed high eff. ECM motor | Multi-pos. | A9 | Piston (R-410A) | 25 | Stripped wire | 3 row hot water coil without Pump &Valve | 120V, 60 Hz, 1 ph. & 130°F aquastat | A | R-410A | Piston | 1/3 | 4.8 | Not Applicable | 130 | 120 V, 60 Hz, 1 Ph | Not Applicable | 40 VA, Class 2 | 3/4 | 3/8 | 4 | No cooling coil | 600 - 1000 | 600 - 1000 | Hot water Coil
BVOMA9725S001A | B Series | Variable speed high eff. ECM motor | Multi-pos. | A9 | Bleed HP-A/C TXV (R-410A) | 25 | Stripped wire | No heat | 208/240V, 60 Hz, 1 ph. | A | R-410A | Bleed HP-A/C TXV | 1/3 | 2.4 | Not Applicable | 130 | 208/240 V, 60 Hz, 1 Ph | Not Applicable | 40 VA, Class 2 | 3/4 | 3/8 | 4 | No cooling coil | 600 - 1000 | 600 - 1000 | No heat
BVOMA9725S003A | B Series | Variable speed high eff. ECM motor | Multi-pos. | A9 | Bleed HP-A/C TXV (R-410A) | 25 | Stripped wire | No heat | 120V, 60 Hz, 1 ph. | A | R-410A | Bleed HP-A/C TXV | 1/3 | 4.8 | Not Applicable | 130 | 120 V, 60 Hz, 1 Ph | Not Applicable | 40 VA, Class 2 | 3/4 | 3/8 | 4 | No cooling coil | 600 - 1000 | 600 - 1000 | No heat
BVOMA9725S004A | B Series | Variable speed high eff. ECM motor | Multi-pos. | A9 | Bleed HP-A/C TXV (R-410A) | 25 | Stripped wire | No heat | 120V, 60 Hz, 1 ph. & 130°F aquastat | A | R-410A | Bleed HP-A/C TXV | 1/3 | 4.8 | Not Applicable | 130 | 120 V, 60 Hz, 1 Ph | Not Applicable | 40 VA, Class 2 | 3/4 | 3/8 | 4 | No cooling coil | 600 - 1000 | 600 - 1000 | No heat
BVOMA9725S2P3A | B Series | Variable speed high eff. ECM motor | Multi-pos. | A9 | Bleed HP-A/C TXV (R-410A) | 25 | Stripped wire | 2 row hot water coil with Pump &Valve | 120V, 60 Hz, 1 ph. | A | R-410A | Bleed HP-A/C TXV | 1/3 | 4.8 | Not Applicable | 130 | 120 V, 60 Hz, 1 Ph | Not Applicable | 40 VA, Class 2 | 3/4 | 3/8 | 4 | No cooling coil | 600 - 1000 | 600 - 1000 | Hot water Coil
BVOMA9725S2P4A | B Series | Variable speed high eff. ECM motor | Multi-pos. | A9 | Bleed HP-A/C TXV (R-410A) | 25 | Stripped wire | 2 row hot water coil with Pump &Valve | 120V, 60 Hz, 1 ph. & 130°F aquastat | A | R-410A | Bleed HP-A/C TXV | 1/3 | 4.8 | Not Applicable | 130 | 120 V, 60 Hz, 1 Ph | Not Applicable | 40 VA, Class 2 | 3/4 | 3/8 | 4 | No cooling coil | 600 - 1000 | 600 - 1000 | Hot water Coil
BVOMA9725S3P3A | B Series | Variable speed high eff. ECM motor | Multi-pos. | A9 | Bleed HP-A/C TXV (R-410A) | 25 | Stripped wire | 3 row hot water coil with Pump &Valve | 120V, 60 Hz, 1 ph. | A | R-410A | Bleed HP-A/C TXV | 1/3 | 4.8 | Not Applicable | 130 | 120 V, 60 Hz, 1 Ph | Not Applicable | 40 VA, Class 2 | 3/4 | 3/8 | 4 | No cooling coil | 600 - 1000 | 600 - 1000 | Hot water Coil
BVOMA9725S3P4A | B Series | Variable speed high eff. ECM motor | Multi-pos. | A9 | Bleed HP-A/C TXV (R-410A) | 25 | Stripped wire | 3 row hot water coil with Pump &Valve | 120V, 60 Hz, 1 ph. & 130°F aquastat | A | R-410A | Bleed HP-A/C TXV | 1/3 | 4.8 | Not Applicable | 130 | 120 V, 60 Hz, 1 Ph | Not Applicable | 40 VA, Class 2 | 3/4 | 3/8 | 4 | No cooling coil | 600 - 1000 | 600 - 1000 | Hot water Coil
BVOMA9725S2N3A | B Series | Variable speed high eff. ECM motor | Multi-pos. | A9 | Bleed HP-A/C TXV (R-410A) | 25 | Stripped wire | 2 row hot water coil without Pump &Valve | 120V, 60 Hz, 1 ph. | A | R-410A | Bleed HP-A/C TXV | 1/3 | 4.8 | Not Applicable | 130 | 120 V, 60 Hz, 1 Ph | Not Applicable | 40 VA, Class 2 | 3/4 | 3/8 | 4 | No cooling coil | 600 - 1000 | 600 - 1000 | Hot water Coil
BVOMA9725S2N4A | B Series | Variable speed high eff. ECM motor | Multi-pos. | A9 | Bleed HP-A/C TXV (R-410A) | 25 | Stripped wire | 2 row hot water coil without Pump &Valve | 120V, 60 Hz, 1 ph. & 130°F aquastat | A | R-410A | Bleed HP-A/C TXV | 1/3 | 4.8 | Not Applicable | 130 | 120 V, 60 Hz, 1 Ph | Not Applicable | 40 VA, Class 2 | 3/4 | 3/8 | 4 | No cooling coil | 600 - 1000 | 600 - 1000 | Hot water Coil
BVOMA9725S3N3A | B Series | Variable speed high eff. ECM motor | Multi-pos. | A9 | Bleed HP-A/C TXV (R-410A) | 25 | Stripped wire | 3 row hot water coil without Pump &Valve | 120V, 60 Hz, 1 ph. | A | R-410A | Bleed HP-A/C TXV | 1/3 | 4.8 | Not Applicable | 130 | 120 V, 60 Hz, 1 Ph | Not Applicable | 40 VA, Class 2 | 3/4 | 3/8 | 4 | No cooling coil | 600 - 1000 | 600 - 1000 | Hot water Coil
BVOMA9725S3N4A | B Series | Variable speed high eff. ECM motor | Multi-pos. | A9 | Bleed HP-A/C TXV (R-410A) | 25 | Stripped wire | 3 row hot water coil without Pump &Valve | 120V, 60 Hz, 1 ph. & 130°F aquastat | A | R-410A | Bleed HP-A/C TXV | 1/3 | 4.8 | Not Applicable | 130 | 120 V, 60 Hz, 1 Ph | Not Applicable | 40 VA, Class 2 | 3/4 | 3/8 | 4 | No cooling coil | 600 - 1000 | 600 - 1000 | Hot water Coil
BVOMA9925S001A | B Series | Variable speed high eff. ECM motor | Multi-pos. | A9 | Non-bleed HP-A/C TXV (R-410A) | 25 | Stripped wire | No heat | 208/240V, 60 Hz, 1 ph. | A | R-410A | Non-bleed HP-A/C TXV | 1/3 | 2.4 | Not Applicable | 130 | 208/240 V, 60 Hz, 1 Ph | Not Applicable | 40 VA, Class 2 | 3/4 | 3/8 | 4 | No cooling coil | 600 - 1000 | 600 - 1000 | No heat
BVOMA9925S003A | B Series | Variable speed high eff. ECM motor | Multi-pos. | A9 | Non-bleed HP-A/C TXV (R-410A) | 25 | Stripped wire | No heat | 120V, 60 Hz, 1 ph. | A | R-410A | Non-bleed HP-A/C TXV | 1/3 | 4.8 | Not Applicable | 130 | 120 V, 60 Hz, 1 Ph | Not Applicable | 40 VA, Class 2 | 3/4 | 3/8 | 4 | No cooling coil | 600 - 1000 | 600 - 1000 | No heat
BVOMA9925S004A | B Series | Variable speed high eff. ECM motor | Multi-pos. | A9 | Non-bleed HP-A/C TXV (R-410A) | 25 | Stripped wire | No heat | 120V, 60 Hz, 1 ph. & 130°F aquastat | A | R-410A | Non-bleed HP-A/C TXV | 1/3 | 4.8 | Not Applicable | 130 | 120 V, 60 Hz, 1 Ph | Not Applicable | 40 VA, Class 2 | 3/4 | 3/8 | 4 | No cooling coil | 600 - 1000 | 600 - 1000 | No heat
BVOMA9925S2P3A | B Series | Variable speed high eff. ECM motor | Multi-pos. | A9 | Non-bleed HP-A/C TXV (R-410A) | 25 | Stripped wire | 2 row hot water coil with Pump &Valve | 120V, 60 Hz, 1 ph. | A | R-410A | Non-bleed HP-A/C TXV | 1/3 | 4.8 | Not Applicable | 130 | 120 V, 60 Hz, 1 Ph | Not Applicable | 40 VA, Class 2 | 3/4 | 3/8 | 4 | No cooling coil | 600 - 1000 | 600 - 1000 | Hot water Coil
BVOMA9925S2P4A | B Series | Variable speed high eff. ECM motor | Multi-pos. | A9 | Non-bleed HP-A/C TXV (R-410A) | 25 | Stripped wire | 2 row hot water coil with Pump &Valve | 120V, 60 Hz, 1 ph. & 130°F aquastat | A | R-410A | Non-bleed HP-A/C TXV | 1/3 | 4.8 | Not Applicable | 130 | 120 V, 60 Hz, 1 Ph | Not Applicable | 40 VA, Class 2 | 3/4 | 3/8 | 4 | No cooling coil | 600 - 1000 | 600 - 1000 | Hot water Coil
BVOMA9925S3P3A | B Series | Variable speed high eff. ECM motor | Multi-pos. | A9 | Non-bleed HP-A/C TXV (R-410A) | 25 | Stripped wire | 3 row hot water coil with Pump &Valve | 120V, 60 Hz, 1 ph. | A | R-410A | Non-bleed HP-A/C TXV | 1/3 | 4.8 | Not Applicable | 130 | 120 V, 60 Hz, 1 Ph | Not Applicable | 40 VA, Class 2 | 3/4 | 3/8 | 4 | No cooling coil | 600 - 1000 | 600 - 1000 | Hot water Coil
BVOMA9925S3P4A | B Series | Variable speed high eff. ECM motor | Multi-pos. | A9 | Non-bleed HP-A/C TXV (R-410A) | 25 | Stripped wire | 3 row hot water coil with Pump &Valve | 120V, 60 Hz, 1 ph. & 130°F aquastat | A | R-410A | Non-bleed HP-A/C TXV | 1/3 | 4.8 | Not Applicable | 130 | 120 V, 60 Hz, 1 Ph | Not Applicable | 40 VA, Class 2 | 3/4 | 3/8 | 4 | No cooling coil | 600 - 1000 | 600 - 1000 | Hot water Coil
BVOMA9925S2N3A | B Series | Variable speed high eff. ECM motor | Multi-pos. | A9 | Non-bleed HP-A/C TXV (R-410A) | 25 | Stripped wire | 2 row hot water coil without Pump &Valve | 120V, 60 Hz, 1 ph. | A | R-410A | Non-bleed HP-A/C TXV | 1/3 | 4.8 | Not Applicable | 130 | 120 V, 60 Hz, 1 Ph | Not Applicable | 40 VA, Class 2 | 3/4 | 3/8 | 4 | No cooling coil | 600 - 1000 | 600 - 1000 | Hot water Coil
BVOMA9925S2N4A | B Series | Variable speed high eff. ECM motor | Multi-pos. | A9 | Non-bleed HP-A/C TXV (R-410A) | 25 | Stripped wire | 2 row hot water coil without Pump &Valve | 120V, 60 Hz, 1 ph. & 130°F aquastat | A | R-410A | Non-bleed HP-A/C TXV | 1/3 | 4.8 | Not Applicable | 130 | 120 V, 60 Hz, 1 Ph | Not Applicable | 40 VA, Class 2 | 3/4 | 3/8 | 4 | No cooling coil | 600 - 1000 | 600 - 1000 | Hot water Coil
BVOMA9925S3N3A | B Series | Variable speed high eff. ECM motor | Multi-pos. | A9 | Non-bleed HP-A/C TXV (R-410A) | 25 | Stripped wire | 3 row hot water coil without Pump &Valve | 120V, 60 Hz, 1 ph. | A | R-410A | Non-bleed HP-A/C TXV | 1/3 | 4.8 | Not Applicable | 130 | 120 V, 60 Hz, 1 Ph | Not Applicable | 40 VA, Class 2 | 3/4 | 3/8 | 4 | No cooling coil | 600 - 1000 | 600 - 1000 | Hot water Coil
BVOMA9925S3N4A | B Series | Variable speed high eff. ECM motor | Multi-pos. | A9 | Non-bleed HP-A/C TXV (R-410A) | 25 | Stripped wire | 3 row hot water coil without Pump &Valve | 120V, 60 Hz, 1 ph. & 130°F aquastat | A | R-410A | Non-bleed HP-A/C TXV | 1/3 | 4.8 | Not Applicable | 130 | 120 V, 60 Hz, 1 Ph | Not Applicable | 40 VA, Class 2 | 3/4 | 3/8 | 4 | No cooling coil | 600 - 1000 | 600 - 1000 | Hot water Coil
BVOMB1025S001A | B Series | Variable speed high eff. ECM motor | Multi-pos. | B1 | No Cooling Coil | 25 | Stripped wire | No heat | 208/240V, 60 Hz, 1 ph. | A | Not Applicable | Not Applicable | 1/3 | 2.4 | Not Applicable | 130 | 208/240 V, 60 Hz, 1 Ph | Not Applicable | 40 VA, Class 2 | 3/4 | 3/8 | 4 | No cooling coil | 600 - 1000 | 600 - 1000 | No heat
BVOMB1025S003A | B Series | Variable speed high eff. ECM motor | Multi-pos. | B1 | No Cooling Coil | 25 | Stripped wire | No heat | 120V, 60 Hz, 1 ph. | A | Not Applicable | Not Applicable | 1/3 | 4.8 | Not Applicable | 130 | 120 V, 60 Hz, 1 Ph | Not Applicable | 40 VA, Class 2 | 3/4 | 3/8 | 4 | No cooling coil | 600 - 1000 | 600 - 1000 | No heat
BVOMB1025S004A | B Series | Variable speed high eff. ECM motor | Multi-pos. | B1 | No Cooling Coil | 25 | Stripped wire | No heat | 120V, 60 Hz, 1 ph. & 130°F aquastat | A | Not Applicable | Not Applicable | 1/3 | 4.8 | Not Applicable | 130 | 120 V, 60 Hz, 1 Ph | Not Applicable | 40 VA, Class 2 | 3/4 | 3/8 | 4 | No cooling coil | 600 - 1000 | 600 - 1000 | No heat
BVOMB1025S2P3A | B Series | Variable speed high eff. ECM motor | Multi-pos. | B1 | No Cooling Coil | 25 | Stripped wire | 2 row hot water coil with Pump &Valve | 120V, 60 Hz, 1 ph. | A | Not Applicable | Not Applicable | 1/3 | 4.8 | Not Applicable | 130 | 120 V, 60 Hz, 1 Ph | Not Applicable | 40 VA, Class 2 | 3/4 | 3/8 | 4 | No cooling coil | 600 - 1000 | 600 - 1000 | Hot water Coil
BVOMB1025S2P4A | B Series | Variable speed high eff. ECM motor | Multi-pos. | B1 | No Cooling Coil | 25 | Stripped wire | 2 row hot water coil with Pump &Valve | 120V, 60 Hz, 1 ph. & 130°F aquastat | A | Not Applicable | Not Applicable | 1/3 | 4.8 | Not Applicable | 130 | 120 V, 60 Hz, 1 Ph | Not Applicable | 40 VA, Class 2 | 3/4 | 3/8 | 4 | No cooling coil | 600 - 1000 | 600 - 1000 | Hot water Coil
BVOMB1025S3P3A | B Series | Variable speed high eff. ECM motor | Multi-pos. | B1 | No Cooling Coil | 25 | Stripped wire | 3 row hot water coil with Pump &Valve | 120V, 60 Hz, 1 ph. | A | Not Applicable | Not Applicable | 1/3 | 4.8 | Not Applicable | 130 | 120 V, 60 Hz, 1 Ph | Not Applicable | 40 VA, Class 2 | 3/4 | 3/8 | 4 | No cooling coil | 600 - 1000 | 600 - 1000 | Hot water Coil
BVOMB1025S3P4A | B Series | Variable speed high eff. ECM motor | Multi-pos. | B1 | No Cooling Coil | 25 | Stripped wire | 3 row hot water coil with Pump &Valve | 120V, 60 Hz, 1 ph. & 130°F aquastat | A | Not Applicable | Not Applicable | 1/3 | 4.8 | Not Applicable | 130 | 120 V, 60 Hz, 1 Ph | Not Applicable | 40 VA, Class 2 | 3/4 | 3/8 | 4 | No cooling coil | 600 - 1000 | 600 - 1000 | Hot water Coil
BVOMB1025S2N3A | B Series | Variable speed high eff. ECM motor | Multi-pos. | B1 | No Cooling Coil | 25 | Stripped wire | 2 row hot water coil without Pump &Valve | 120V, 60 Hz, 1 ph. | A | Not Applicable | Not Applicable | 1/3 | 4.8 | Not Applicable | 130 | 120 V, 60 Hz, 1 Ph | Not Applicable | 40 VA, Class 2 | 3/4 | 3/8 | 4 | No cooling coil | 600 - 1000 | 600 - 1000 | Hot water Coil
BVOMB1025S2N4A | B Series | Variable speed high eff. ECM motor | Multi-pos. | B1 | No Cooling Coil | 25 | Stripped wire | 2 row hot water coil without Pump &Valve | 120V, 60 Hz, 1 ph. & 130°F aquastat | A | Not Applicable | Not Applicable | 1/3 | 4.8 | Not Applicable | 130 | 120 V, 60 Hz, 1 Ph | Not Applicable | 40 VA, Class 2 | 3/4 | 3/8 | 4 | No cooling coil | 600 - 1000 | 600 - 1000 | Hot water Coil
BVOMB1025S3N3A | B Series | Variable speed high eff. ECM motor | Multi-pos. | B1 | No Cooling Coil | 25 | Stripped wire | 3 row hot water coil without Pump &Valve | 120V, 60 Hz, 1 ph. | A | Not Applicable | Not Applicable | 1/3 | 4.8 | Not Applicable | 130 | 120 V, 60 Hz, 1 Ph | Not Applicable | 40 VA, Class 2 | 3/4 | 3/8 | 4 | No cooling coil | 600 - 1000 | 600 - 1000 | Hot water Coil
BVOMB1025S3N4A | B Series | Variable speed high eff. ECM motor | Multi-pos. | B1 | No Cooling Coil | 25 | Stripped wire | 3 row hot water coil without Pump &Valve | 120V, 60 Hz, 1 ph. & 130°F aquastat | A | Not Applicable | Not Applicable | 1/3 | 4.8 | Not Applicable | 130 | 120 V, 60 Hz, 1 Ph | Not Applicable | 40 VA, Class 2 | 3/4 | 3/8 | 4 | No cooling coil | 600 - 1000 | 600 - 1000 | Hot water Coil
BVOMB1125S001A | B Series | Variable speed high eff. ECM motor | Multi-pos. | B1 | Piston (R-410A) | 25 | Stripped wire | No heat | 208/240V, 60 Hz, 1 ph. | A | R-410A | Piston | 1/3 | 2.4 | Not Applicable | 130 | 208/240 V, 60 Hz, 1 Ph | Not Applicable | 40 VA, Class 2 | 3/4 | 3/8 | 4 | No cooling coil | 600 - 1000 | 600 - 1000 | No heat
BVOMB1125S003A | B Series | Variable speed high eff. ECM motor | Multi-pos. | B1 | Piston (R-410A) | 25 | Stripped wire | No heat | 120V, 60 Hz, 1 ph. | A | R-410A | Piston | 1/3 | 4.8 | Not Applicable | 130 | 120 V, 60 Hz, 1 Ph | Not Applicable | 40 VA, Class 2 | 3/4 | 3/8 | 4 | No cooling coil | 600 - 1000 | 600 - 1000 | No heat
BVOMB1125S004A | B Series | Variable speed high eff. ECM motor | Multi-pos. | B1 | Piston (R-410A) | 25 | Stripped wire | No heat | 120V, 60 Hz, 1 ph. & 130°F aquastat | A | R-410A | Piston | 1/3 | 4.8 | Not Applicable | 130 | 120 V, 60 Hz, 1 Ph | Not Applicable | 40 VA, Class 2 | 3/4 | 3/8 | 4 | No cooling coil | 600 - 1000 | 600 - 1000 | No heat
BVOMB1125S2P3A | B Series | Variable speed high eff. ECM motor | Multi-pos. | B1 | Piston (R-410A) | 25 | Stripped wire | 2 row hot water coil with Pump &Valve | 120V, 60 Hz, 1 ph. | A | R-410A | Piston | 1/3 | 4.8 | Not Applicable | 130 | 120 V, 60 Hz, 1 Ph | Not Applicable | 40 VA, Class 2 | 3/4 | 3/8 | 4 | No cooling coil | 600 - 1000 | 600 - 1000 | Hot water Coil
BVOMB1125S2P4A | B Series | Variable speed high eff. ECM motor | Multi-pos. | B1 | Piston (R-410A) | 25 | Stripped wire | 2 row hot water coil with Pump &Valve | 120V, 60 Hz, 1 ph. & 130°F aquastat | A | R-410A | Piston | 1/3 | 4.8 | Not Applicable | 130 | 120 V, 60 Hz, 1 Ph | Not Applicable | 40 VA, Class 2 | 3/4 | 3/8 | 4 | No cooling coil | 600 - 1000 | 600 - 1000 | Hot water Coil
BVOMB1125S3P3A | B Series | Variable speed high eff. ECM motor | Multi-pos. | B1 | Piston (R-410A) | 25 | Stripped wire | 3 row hot water coil with Pump &Valve | 120V, 60 Hz, 1 ph. | A | R-410A | Piston | 1/3 | 4.8 | Not Applicable | 130 | 120 V, 60 Hz, 1 Ph | Not Applicable | 40 VA, Class 2 | 3/4 | 3/8 | 4 | No cooling coil | 600 - 1000 | 600 - 1000 | Hot water Coil
BVOMB1125S3P4A | B Series | Variable speed high eff. ECM motor | Multi-pos. | B1 | Piston (R-410A) | 25 | Stripped wire | 3 row hot water coil with Pump &Valve | 120V, 60 Hz, 1 ph. & 130°F aquastat | A | R-410A | Piston | 1/3 | 4.8 | Not Applicable | 130 | 120 V, 60 Hz, 1 Ph | Not Applicable | 40 VA, Class 2 | 3/4 | 3/8 | 4 | No cooling coil | 600 - 1000 | 600 - 1000 | Hot water Coil
BVOMB1125S2N3A | B Series | Variable speed high eff. ECM motor | Multi-pos. | B1 | Piston (R-410A) | 25 | Stripped wire | 2 row hot water coil without Pump &Valve | 120V, 60 Hz, 1 ph. | A | R-410A | Piston | 1/3 | 4.8 | Not Applicable | 130 | 120 V, 60 Hz, 1 Ph | Not Applicable | 40 VA, Class 2 | 3/4 | 3/8 | 4 | No cooling coil | 600 - 1000 | 600 - 1000 | Hot water Coil
BVOMB1125S2N4A | B Series | Variable speed high eff. ECM motor | Multi-pos. | B1 | Piston (R-410A) | 25 | Stripped wire | 2 row hot water coil without Pump &Valve | 120V, 60 Hz, 1 ph. & 130°F aquastat | A | R-410A | Piston | 1/3 | 4.8 | Not Applicable | 130 | 120 V, 60 Hz, 1 Ph | Not Applicable | 40 VA, Class 2 | 3/4 | 3/8 | 4 | No cooling coil | 600 - 1000 | 600 - 1000 | Hot water Coil
BVOMB1125S3N3A | B Series | Variable speed high eff. ECM motor | Multi-pos. | B1 | Piston (R-410A) | 25 | Stripped wire | 3 row hot water coil without Pump &Valve | 120V, 60 Hz, 1 ph. | A | R-410A | Piston | 1/3 | 4.8 | Not Applicable | 130 | 120 V, 60 Hz, 1 Ph | Not Applicable | 40 VA, Class 2 | 3/4 | 3/8 | 4 | No cooling coil | 600 - 1000 | 600 - 1000 | Hot water Coil
BVOMB1125S3N4A | B Series | Variable speed high eff. ECM motor | Multi-pos. | B1 | Piston (R-410A) | 25 | Stripped wire | 3 row hot water coil without Pump &Valve | 120V, 60 Hz, 1 ph. & 130°F aquastat | A | R-410A | Piston | 1/3 | 4.8 | Not Applicable | 130 | 120 V, 60 Hz, 1 Ph | Not Applicable | 40 VA, Class 2 | 3/4 | 3/8 | 4 | No cooling coil | 600 - 1000 | 600 - 1000 | Hot water Coil
BVOMB1725S001A | B Series | Variable speed high eff. ECM motor | Multi-pos. | B1 | Bleed HP-A/C TXV (R-410A) | 25 | Stripped wire | No heat | 208/240V, 60 Hz, 1 ph. | A | R-410A | Bleed HP-A/C TXV | 1/3 | 2.4 | Not Applicable | 130 | 208/240 V, 60 Hz, 1 Ph | Not Applicable | 40 VA, Class 2 | 3/4 | 3/8 | 4 | No cooling coil | 600 - 1000 | 600 - 1000 | No heat
BVOMB1725S003A | B Series | Variable speed high eff. ECM motor | Multi-pos. | B1 | Bleed HP-A/C TXV (R-410A) | 25 | Stripped wire | No heat | 120V, 60 Hz, 1 ph. | A | R-410A | Bleed HP-A/C TXV | 1/3 | 4.8 | Not Applicable | 130 | 120 V, 60 Hz, 1 Ph | Not Applicable | 40 VA, Class 2 | 3/4 | 3/8 | 4 | No cooling coil | 600 - 1000 | 600 - 1000 | No heat
BVOMB1725S004A | B Series | Variable speed high eff. ECM motor | Multi-pos. | B1 | Bleed HP-A/C TXV (R-410A) | 25 | Stripped wire | No heat | 120V, 60 Hz, 1 ph. & 130°F aquastat | A | R-410A | Bleed HP-A/C TXV | 1/3 | 4.8 | Not Applicable | 130 | 120 V, 60 Hz, 1 Ph | Not Applicable | 40 VA, Class 2 | 3/4 | 3/8 | 4 | No cooling coil | 600 - 1000 | 600 - 1000 | No heat
BVOMB1725S2P3A | B Series | Variable speed high eff. ECM motor | Multi-pos. | B1 | Bleed HP-A/C TXV (R-410A) | 25 | Stripped wire | 2 row hot water coil with Pump &Valve | 120V, 60 Hz, 1 ph. | A | R-410A | Bleed HP-A/C TXV | 1/3 | 4.8 | Not Applicable | 130 | 120 V, 60 Hz, 1 Ph | Not Applicable | 40 VA, Class 2 | 3/4 | 3/8 | 4 | No cooling coil | 600 - 1000 | 600 - 1000 | Hot water Coil
BVOMB1725S2P4A | B Series | Variable speed high eff. ECM motor | Multi-pos. | B1 | Bleed HP-A/C TXV (R-410A) | 25 | Stripped wire | 2 row hot water coil with Pump &Valve | 120V, 60 Hz, 1 ph. & 130°F aquastat | A | R-410A | Bleed HP-A/C TXV | 1/3 | 4.8 | Not Applicable | 130 | 120 V, 60 Hz, 1 Ph | Not Applicable | 40 VA, Class 2 | 3/4 | 3/8 | 4 | No cooling coil | 600 - 1000 | 600 - 1000 | Hot water Coil
BVOMB1725S3P3A | B Series | Variable speed high eff. ECM motor | Multi-pos. | B1 | Bleed HP-A/C TXV (R-410A) | 25 | Stripped wire | 3 row hot water coil with Pump &Valve | 120V, 60 Hz, 1 ph. | A | R-410A | Bleed HP-A/C TXV | 1/3 | 4.8 | Not Applicable | 130 | 120 V, 60 Hz, 1 Ph | Not Applicable | 40 VA, Class 2 | 3/4 | 3/8 | 4 | No cooling coil | 600 - 1000 | 600 - 1000 | Hot water Coil
BVOMB1725S3P4A | B Series | Variable speed high eff. ECM motor | Multi-pos. | B1 | Bleed HP-A/C TXV (R-410A) | 25 | Stripped wire | 3 row hot water coil with Pump &Valve | 120V, 60 Hz, 1 ph. & 130°F aquastat | A | R-410A | Bleed HP-A/C TXV | 1/3 | 4.8 | Not Applicable | 130 | 120 V, 60 Hz, 1 Ph | Not Applicable | 40 VA, Class 2 | 3/4 | 3/8 | 4 | No cooling coil | 600 - 1000 | 600 - 1000 | Hot water Coil
BVOMB1725S2N3A | B Series | Variable speed high eff. ECM motor | Multi-pos. | B1 | Bleed HP-A/C TXV (R-410A) | 25 | Stripped wire | 2 row hot water coil without Pump &Valve | 120V, 60 Hz, 1 ph. | A | R-410A | Bleed HP-A/C TXV | 1/3 | 4.8 | Not Applicable | 130 | 120 V, 60 Hz, 1 Ph | Not Applicable | 40 VA, Class 2 | 3/4 | 3/8 | 4 | No cooling coil | 600 - 1000 | 600 - 1000 | Hot water Coil
BVOMB1725S2N4A | B Series | Variable speed high eff. ECM motor | Multi-pos. | B1 | Bleed HP-A/C TXV (R-410A) | 25 | Stripped wire | 2 row hot water coil without Pump &Valve | 120V, 60 Hz, 1 ph. & 130°F aquastat | A | R-410A | Bleed HP-A/C TXV | 1/3 | 4.8 | Not Applicable | 130 | 120 V, 60 Hz, 1 Ph | Not Applicable | 40 VA, Class 2 | 3/4 | 3/8 | 4 | No cooling coil | 600 - 1000 | 600 - 1000 | Hot water Coil
BVOMB1725S3N3A | B Series | Variable speed high eff. ECM motor | Multi-pos. | B1 | Bleed HP-A/C TXV (R-410A) | 25 | Stripped wire | 3 row hot water coil without Pump &Valve | 120V, 60 Hz, 1 ph. | A | R-410A | Bleed HP-A/C TXV | 1/3 | 4.8 | Not Applicable | 130 | 120 V, 60 Hz, 1 Ph | Not Applicable | 40 VA, Class 2 | 3/4 | 3/8 | 4 | No cooling coil | 600 - 1000 | 600 - 1000 | Hot water Coil
BVOMB1725S3N4A | B Series | Variable speed high eff. ECM motor | Multi-pos. | B1 | Bleed HP-A/C TXV (R-410A) | 25 | Stripped wire | 3 row hot water coil without Pump &Valve | 120V, 60 Hz, 1 ph. & 130°F aquastat | A | R-410A | Bleed HP-A/C TXV | 1/3 | 4.8 | Not Applicable | 130 | 120 V, 60 Hz, 1 Ph | Not Applicable | 40 VA, Class 2 | 3/4 | 3/8 | 4 | No cooling coil | 600 - 1000 | 600 - 1000 | Hot water Coil
BVOMB1925S001A | B Series | Variable speed high eff. ECM motor | Multi-pos. | B1 | Non-bleed HP-A/C TXV (R-410A) | 25 | Stripped wire | No heat | 208/240V, 60 Hz, 1 ph. | A | R-410A | Non-bleed HP-A/C TXV | 1/3 | 2.4 | Not Applicable | 130 | 208/240 V, 60 Hz, 1 Ph | Not Applicable | 40 VA, Class 2 | 3/4 | 3/8 | 4 | No cooling coil | 600 - 1000 | 600 - 1000 | No heat
BVOMB1925S003A | B Series | Variable speed high eff. ECM motor | Multi-pos. | B1 | Non-bleed HP-A/C TXV (R-410A) | 25 | Stripped wire | No heat | 120V, 60 Hz, 1 ph. | A | R-410A | Non-bleed HP-A/C TXV | 1/3 | 4.8 | Not Applicable | 130 | 120 V, 60 Hz, 1 Ph | Not Applicable | 40 VA, Class 2 | 3/4 | 3/8 | 4 | No cooling coil | 600 - 1000 | 600 - 1000 | No heat
BVOMB1925S004A | B Series | Variable speed high eff. ECM motor | Multi-pos. | B1 | Non-bleed HP-A/C TXV (R-410A) | 25 | Stripped wire | No heat | 120V, 60 Hz, 1 ph. & 130°F aquastat | A | R-410A | Non-bleed HP-A/C TXV | 1/3 | 4.8 | Not Applicable | 130 | 120 V, 60 Hz, 1 Ph | Not Applicable | 40 VA, Class 2 | 3/4 | 3/8 | 4 | No cooling coil | 600 - 1000 | 600 - 1000 | No heat
BVOMB1925S2P3A | B Series | Variable speed high eff. ECM motor | Multi-pos. | B1 | Non-bleed HP-A/C TXV (R-410A) | 25 | Stripped wire | 2 row hot water coil with Pump &Valve | 120V, 60 Hz, 1 ph. | A | R-410A | Non-bleed HP-A/C TXV | 1/3 | 4.8 | Not Applicable | 130 | 120 V, 60 Hz, 1 Ph | Not Applicable | 40 VA, Class 2 | 3/4 | 3/8 | 4 | No cooling coil | 600 - 1000 | 600 - 1000 | Hot water Coil
BVOMB1925S2P4A | B Series | Variable speed high eff. ECM motor | Multi-pos. | B1 | Non-bleed HP-A/C TXV (R-410A) | 25 | Stripped wire | 2 row hot water coil with Pump &Valve | 120V, 60 Hz, 1 ph. & 130°F aquastat | A | R-410A | Non-bleed HP-A/C TXV | 1/3 | 4.8 | Not Applicable | 130 | 120 V, 60 Hz, 1 Ph | Not Applicable | 40 VA, Class 2 | 3/4 | 3/8 | 4 | No cooling coil | 600 - 1000 | 600 - 1000 | Hot water Coil
BVOMB1925S3P3A | B Series | Variable speed high eff. ECM motor | Multi-pos. | B1 | Non-bleed HP-A/C TXV (R-410A) | 25 | Stripped wire | 3 row hot water coil with Pump &Valve | 120V, 60 Hz, 1 ph. | A | R-410A | Non-bleed HP-A/C TXV | 1/3 | 4.8 | Not Applicable | 130 | 120 V, 60 Hz, 1 Ph | Not Applicable | 40 VA, Class 2 | 3/4 | 3/8 | 4 | No cooling coil | 600 - 1000 | 600 - 1000 | Hot water Coil
BVOMB1925S3P4A | B Series | Variable speed high eff. ECM motor | Multi-pos. | B1 | Non-bleed HP-A/C TXV (R-410A) | 25 | Stripped wire | 3 row hot water coil with Pump &Valve | 120V, 60 Hz, 1 ph. & 130°F aquastat | A | R-410A | Non-bleed HP-A/C TXV | 1/3 | 4.8 | Not Applicable | 130 | 120 V, 60 Hz, 1 Ph | Not Applicable | 40 VA, Class 2 | 3/4 | 3/8 | 4 | No cooling coil | 600 - 1000 | 600 - 1000 | Hot water Coil
BVOMB1925S2N3A | B Series | Variable speed high eff. ECM motor | Multi-pos. | B1 | Non-bleed HP-A/C TXV (R-410A) | 25 | Stripped wire | 2 row hot water coil without Pump &Valve | 120V, 60 Hz, 1 ph. | A | R-410A | Non-bleed HP-A/C TXV | 1/3 | 4.8 | Not Applicable | 130 | 120 V, 60 Hz, 1 Ph | Not Applicable | 40 VA, Class 2 | 3/4 | 3/8 | 4 | No cooling coil | 600 - 1000 | 600 - 1000 | Hot water Coil
BVOMB1925S2N4A | B Series | Variable speed high eff. ECM motor | Multi-pos. | B1 | Non-bleed HP-A/C TXV (R-410A) | 25 | Stripped wire | 2 row hot water coil without Pump &Valve | 120V, 60 Hz, 1 ph. & 130°F aquastat | A | R-410A | Non-bleed HP-A/C TXV | 1/3 | 4.8 | Not Applicable | 130 | 120 V, 60 Hz, 1 Ph | Not Applicable | 40 VA, Class 2 | 3/4 | 3/8 | 4 | No cooling coil | 600 - 1000 | 600 - 1000 | Hot water Coil
BVOMB1925S3N3A | B Series | Variable speed high eff. ECM motor | Multi-pos. | B1 | Non-bleed HP-A/C TXV (R-410A) | 25 | Stripped wire | 3 row hot water coil without Pump &Valve | 120V, 60 Hz, 1 ph. | A | R-410A | Non-bleed HP-A/C TXV | 1/3 | 4.8 | Not Applicable | 130 | 120 V, 60 Hz, 1 Ph | Not Applicable | 40 VA, Class 2 | 3/4 | 3/8 | 4 | No cooling coil | 600 - 1000 | 600 - 1000 | Hot water Coil
BVOMB1925S3N4A | B Series | Variable speed high eff. ECM motor | Multi-pos. | B1 | Non-bleed HP-A/C TXV (R-410A) | 25 | Stripped wire | 3 row hot water coil without Pump &Valve | 120V, 60 Hz, 1 ph. & 130°F aquastat | A | R-410A | Non-bleed HP-A/C TXV | 1/3 | 4.8 | Not Applicable | 130 | 120 V, 60 Hz, 1 Ph | Not Applicable | 40 VA, Class 2 | 3/4 | 3/8 | 4 | No cooling coil | 600 - 1000 | 600 - 1000 | Hot water Coil
BVOMB2025S001A | B Series | Variable speed high eff. ECM motor | Multi-pos. | B2 | No Cooling Coil | 25 | Stripped wire | No heat | 208/240V, 60 Hz, 1 ph. | A | Not Applicable | Not Applicable | 1/3 | 2.4 | Not Applicable | 130 | 208/240 V, 60 Hz, 1 Ph | Not Applicable | 40 VA, Class 2 | 3/4 | 3/8 | 4 | No cooling coil | 600 - 1000 | 600 - 1000 | No heat
BVOMB2025S003A | B Series | Variable speed high eff. ECM motor | Multi-pos. | B2 | No Cooling Coil | 25 | Stripped wire | No heat | 120V, 60 Hz, 1 ph. | A | Not Applicable | Not Applicable | 1/3 | 4.8 | Not Applicable | 130 | 120 V, 60 Hz, 1 Ph | Not Applicable | 40 VA, Class 2 | 3/4 | 3/8 | 4 | No cooling coil | 600 - 1000 | 600 - 1000 | No heat
BVOMB2025S004A | B Series | Variable speed high eff. ECM motor | Multi-pos. | B2 | No Cooling Coil | 25 | Stripped wire | No heat | 120V, 60 Hz, 1 ph. & 130°F aquastat | A | Not Applicable | Not Applicable | 1/3 | 4.8 | Not Applicable | 130 | 120 V, 60 Hz, 1 Ph | Not Applicable | 40 VA, Class 2 | 3/4 | 3/8 | 4 | No cooling coil | 600 - 1000 | 600 - 1000 | No heat
BVOMB2025S2P3A | B Series | Variable speed high eff. ECM motor | Multi-pos. | B2 | No Cooling Coil | 25 | Stripped wire | 2 row hot water coil with Pump &Valve | 120V, 60 Hz, 1 ph. | A | Not Applicable | Not Applicable | 1/3 | 4.8 | Not Applicable | 130 | 120 V, 60 Hz, 1 Ph | Not Applicable | 40 VA, Class 2 | 3/4 | 3/8 | 4 | No cooling coil | 600 - 1000 | 600 - 1000 | Hot water Coil
BVOMB2025S2P4A | B Series | Variable speed high eff. ECM motor | Multi-pos. | B2 | No Cooling Coil | 25 | Stripped wire | 2 row hot water coil with Pump &Valve | 120V, 60 Hz, 1 ph. & 130°F aquastat | A | Not Applicable | Not Applicable | 1/3 | 4.8 | Not Applicable | 130 | 120 V, 60 Hz, 1 Ph | Not Applicable | 40 VA, Class 2 | 3/4 | 3/8 | 4 | No cooling coil | 600 - 1000 | 600 - 1000 | Hot water Coil
BVOMB2025S3P3A | B Series | Variable speed high eff. ECM motor | Multi-pos. | B2 | No Cooling Coil | 25 | Stripped wire | 3 row hot water coil with Pump &Valve | 120V, 60 Hz, 1 ph. | A | Not Applicable | Not Applicable | 1/3 | 4.8 | Not Applicable | 130 | 120 V, 60 Hz, 1 Ph | Not Applicable | 40 VA, Class 2 | 3/4 | 3/8 | 4 | No cooling coil | 600 - 1000 | 600 - 1000 | Hot water Coil
BVOMB2025S3P4A | B Series | Variable speed high eff. ECM motor | Multi-pos. | B2 | No Cooling Coil | 25 | Stripped wire | 3 row hot water coil with Pump &Valve | 120V, 60 Hz, 1 ph. & 130°F aquastat | A | Not Applicable | Not Applicable | 1/3 | 4.8 | Not Applicable | 130 | 120 V, 60 Hz, 1 Ph | Not Applicable | 40 VA, Class 2 | 3/4 | 3/8 | 4 | No cooling coil | 600 - 1000 | 600 - 1000 | Hot water Coil
BVOMB2025S2N3A | B Series | Variable speed high eff. ECM motor | Multi-pos. | B2 | No Cooling Coil | 25 | Stripped wire | 2 row hot water coil without Pump &Valve | 120V, 60 Hz, 1 ph. | A | Not Applicable | Not Applicable | 1/3 | 4.8 | Not Applicable | 130 | 120 V, 60 Hz, 1 Ph | Not Applicable | 40 VA, Class 2 | 3/4 | 3/8 | 4 | No cooling coil | 600 - 1000 | 600 - 1000 | Hot water Coil
BVOMB2025S2N4A | B Series | Variable speed high eff. ECM motor | Multi-pos. | B2 | No Cooling Coil | 25 | Stripped wire | 2 row hot water coil without Pump &Valve | 120V, 60 Hz, 1 ph. & 130°F aquastat | A | Not Applicable | Not Applicable | 1/3 | 4.8 | Not Applicable | 130 | 120 V, 60 Hz, 1 Ph | Not Applicable | 40 VA, Class 2 | 3/4 | 3/8 | 4 | No cooling coil | 600 - 1000 | 600 - 1000 | Hot water Coil
BVOMB2025S3N3A | B Series | Variable speed high eff. ECM motor | Multi-pos. | B2 | No Cooling Coil | 25 | Stripped wire | 3 row hot water coil without Pump &Valve | 120V, 60 Hz, 1 ph. | A | Not Applicable | Not Applicable | 1/3 | 4.8 | Not Applicable | 130 | 120 V, 60 Hz, 1 Ph | Not Applicable | 40 VA, Class 2 | 3/4 | 3/8 | 4 | No cooling coil | 600 - 1000 | 600 - 1000 | Hot water Coil
BVOMB2025S3N4A | B Series | Variable speed high eff. ECM motor | Multi-pos. | B2 | No Cooling Coil | 25 | Stripped wire | 3 row hot water coil without Pump &Valve | 120V, 60 Hz, 1 ph. & 130°F aquastat | A | Not Applicable | Not Applicable | 1/3 | 4.8 | Not Applicable | 130 | 120 V, 60 Hz, 1 Ph | Not Applicable | 40 VA, Class 2 | 3/4 | 3/8 | 4 | No cooling coil | 600 - 1000 | 600 - 1000 | Hot water Coil
BVOMB2125S001A | B Series | Variable speed high eff. ECM motor | Multi-pos. | B2 | Piston (R-410A) | 25 | Stripped wire | No heat | 208/240V, 60 Hz, 1 ph. | A | R-410A | Piston | 1/3 | 2.4 | Not Applicable | 130 | 208/240 V, 60 Hz, 1 Ph | Not Applicable | 40 VA, Class 2 | 3/4 | 3/8 | 4 | No cooling coil | 600 - 1000 | 600 - 1000 | No heat
BVOMB2125S003A | B Series | Variable speed high eff. ECM motor | Multi-pos. | B2 | Piston (R-410A) | 25 | Stripped wire | No heat | 120V, 60 Hz, 1 ph. | A | R-410A | Piston | 1/3 | 4.8 | Not Applicable | 130 | 120 V, 60 Hz, 1 Ph | Not Applicable | 40 VA, Class 2 | 3/4 | 3/8 | 4 | No cooling coil | 600 - 1000 | 600 - 1000 | No heat
BVOMB2125S004A | B Series | Variable speed high eff. ECM motor | Multi-pos. | B2 | Piston (R-410A) | 25 | Stripped wire | No heat | 120V, 60 Hz, 1 ph. & 130°F aquastat | A | R-410A | Piston | 1/3 | 4.8 | Not Applicable | 130 | 120 V, 60 Hz, 1 Ph | Not Applicable | 40 VA, Class 2 | 3/4 | 3/8 | 4 | No cooling coil | 600 - 1000 | 600 - 1000 | No heat
BVOMB2125S2P3A | B Series | Variable speed high eff. ECM motor | Multi-pos. | B2 | Piston (R-410A) | 25 | Stripped wire | 2 row hot water coil with Pump &Valve | 120V, 60 Hz, 1 ph. | A | R-410A | Piston | 1/3 | 4.8 | Not Applicable | 130 | 120 V, 60 Hz, 1 Ph | Not Applicable | 40 VA, Class 2 | 3/4 | 3/8 | 4 | No cooling coil | 600 - 1000 | 600 - 1000 | Hot water Coil
BVOMB2125S2P4A | B Series | Variable speed high eff. ECM motor | Multi-pos. | B2 | Piston (R-410A) | 25 | Stripped wire | 2 row hot water coil with Pump &Valve | 120V, 60 Hz, 1 ph. & 130°F aquastat | A | R-410A | Piston | 1/3 | 4.8 | Not Applicable | 130 | 120 V, 60 Hz, 1 Ph | Not Applicable | 40 VA, Class 2 | 3/4 | 3/8 | 4 | No cooling coil | 600 - 1000 | 600 - 1000 | Hot water Coil
BVOMB2125S3P3A | B Series | Variable speed high eff. ECM motor | Multi-pos. | B2 | Piston (R-410A) | 25 | Stripped wire | 3 row hot water coil with Pump &Valve | 120V, 60 Hz, 1 ph. | A | R-410A | Piston | 1/3 | 4.8 | Not Applicable | 130 | 120 V, 60 Hz, 1 Ph | Not Applicable | 40 VA, Class 2 | 3/4 | 3/8 | 4 | No cooling coil | 600 - 1000 | 600 - 1000 | Hot water Coil
BVOMB2125S3P4A | B Series | Variable speed high eff. ECM motor | Multi-pos. | B2 | Piston (R-410A) | 25 | Stripped wire | 3 row hot water coil with Pump &Valve | 120V, 60 Hz, 1 ph. & 130°F aquastat | A | R-410A | Piston | 1/3 | 4.8 | Not Applicable | 130 | 120 V, 60 Hz, 1 Ph | Not Applicable | 40 VA, Class 2 | 3/4 | 3/8 | 4 | No cooling coil | 600 - 1000 | 600 - 1000 | Hot water Coil
BVOMB2125S2N3A | B Series | Variable speed high eff. ECM motor | Multi-pos. | B2 | Piston (R-410A) | 25 | Stripped wire | 2 row hot water coil without Pump &Valve | 120V, 60 Hz, 1 ph. | A | R-410A | Piston | 1/3 | 4.8 | Not Applicable | 130 | 120 V, 60 Hz, 1 Ph | Not Applicable | 40 VA, Class 2 | 3/4 | 3/8 | 4 | No cooling coil | 600 - 1000 | 600 - 1000 | Hot water Coil
BVOMB2125S2N4A | B Series | Variable speed high eff. ECM motor | Multi-pos. | B2 | Piston (R-410A) | 25 | Stripped wire | 2 row hot water coil without Pump &Valve | 120V, 60 Hz, 1 ph. & 130°F aquastat | A | R-410A | Piston | 1/3 | 4.8 | Not Applicable | 130 | 120 V, 60 Hz, 1 Ph | Not Applicable | 40 VA, Class 2 | 3/4 | 3/8 | 4 | No cooling coil | 600 - 1000 | 600 - 1000 | Hot water Coil
BVOMB2125S3N3A | B Series | Variable speed high eff. ECM motor | Multi-pos. | B2 | Piston (R-410A) | 25 | Stripped wire | 3 row hot water coil without Pump &Valve | 120V, 60 Hz, 1 ph. | A | R-410A | Piston | 1/3 | 4.8 | Not Applicable | 130 | 120 V, 60 Hz, 1 Ph | Not Applicable | 40 VA, Class 2 | 3/4 | 3/8 | 4 | No cooling coil | 600 - 1000 | 600 - 1000 | Hot water Coil
BVOMB2125S3N4A | B Series | Variable speed high eff. ECM motor | Multi-pos. | B2 | Piston (R-410A) | 25 | Stripped wire | 3 row hot water coil without Pump &Valve | 120V, 60 Hz, 1 ph. & 130°F aquastat | A | R-410A | Piston | 1/3 | 4.8 | Not Applicable | 130 | 120 V, 60 Hz, 1 Ph | Not Applicable | 40 VA, Class 2 | 3/4 | 3/8 | 4 | No cooling coil | 600 - 1000 | 600 - 1000 | Hot water Coil
BVOMB2725S001A | B Series | Variable speed high eff. ECM motor | Multi-pos. | B2 | Bleed HP-A/C TXV (R-410A) | 25 | Stripped wire | No heat | 208/240V, 60 Hz, 1 ph. | A | R-410A | Bleed HP-A/C TXV | 1/3 | 2.4 | Not Applicable | 130 | 208/240 V, 60 Hz, 1 Ph | Not Applicable | 40 VA, Class 2 | 3/4 | 3/8 | 4 | No cooling coil | 600 - 1000 | 600 - 1000 | No heat
BVOMB2725S003A | B Series | Variable speed high eff. ECM motor | Multi-pos. | B2 | Bleed HP-A/C TXV (R-410A) | 25 | Stripped wire | No heat | 120V, 60 Hz, 1 ph. | A | R-410A | Bleed HP-A/C TXV | 1/3 | 4.8 | Not Applicable | 130 | 120 V, 60 Hz, 1 Ph | Not Applicable | 40 VA, Class 2 | 3/4 | 3/8 | 4 | No cooling coil | 600 - 1000 | 600 - 1000 | No heat
BVOMB2725S004A | B Series | Variable speed high eff. ECM motor | Multi-pos. | B2 | Bleed HP-A/C TXV (R-410A) | 25 | Stripped wire | No heat | 120V, 60 Hz, 1 ph. & 130°F aquastat | A | R-410A | Bleed HP-A/C TXV | 1/3 | 4.8 | Not Applicable | 130 | 120 V, 60 Hz, 1 Ph | Not Applicable | 40 VA, Class 2 | 3/4 | 3/8 | 4 | No cooling coil | 600 - 1000 | 600 - 1000 | No heat
BVOMB2725S2P3A | B Series | Variable speed high eff. ECM motor | Multi-pos. | B2 | Bleed HP-A/C TXV (R-410A) | 25 | Stripped wire | 2 row hot water coil with Pump &Valve | 120V, 60 Hz, 1 ph. | A | R-410A | Bleed HP-A/C TXV | 1/3 | 4.8 | Not Applicable | 130 | 120 V, 60 Hz, 1 Ph | Not Applicable | 40 VA, Class 2 | 3/4 | 3/8 | 4 | No cooling coil | 600 - 1000 | 600 - 1000 | Hot water Coil
BVOMB2725S2P4A | B Series | Variable speed high eff. ECM motor | Multi-pos. | B2 | Bleed HP-A/C TXV (R-410A) | 25 | Stripped wire | 2 row hot water coil with Pump &Valve | 120V, 60 Hz, 1 ph. & 130°F aquastat | A | R-410A | Bleed HP-A/C TXV | 1/3 | 4.8 | Not Applicable | 130 | 120 V, 60 Hz, 1 Ph | Not Applicable | 40 VA, Class 2 | 3/4 | 3/8 | 4 | No cooling coil | 600 - 1000 | 600 - 1000 | Hot water Coil
BVOMB2725S3P3A | B Series | Variable speed high eff. ECM motor | Multi-pos. | B2 | Bleed HP-A/C TXV (R-410A) | 25 | Stripped wire | 3 row hot water coil with Pump &Valve | 120V, 60 Hz, 1 ph. | A | R-410A | Bleed HP-A/C TXV | 1/3 | 4.8 | Not Applicable | 130 | 120 V, 60 Hz, 1 Ph | Not Applicable | 40 VA, Class 2 | 3/4 | 3/8 | 4 | No cooling coil | 600 - 1000 | 600 - 1000 | Hot water Coil
BVOMB2725S3P4A | B Series | Variable speed high eff. ECM motor | Multi-pos. | B2 | Bleed HP-A/C TXV (R-410A) | 25 | Stripped wire | 3 row hot water coil with Pump &Valve | 120V, 60 Hz, 1 ph. & 130°F aquastat | A | R-410A | Bleed HP-A/C TXV | 1/3 | 4.8 | Not Applicable | 130 | 120 V, 60 Hz, 1 Ph | Not Applicable | 40 VA, Class 2 | 3/4 | 3/8 | 4 | No cooling coil | 600 - 1000 | 600 - 1000 | Hot water Coil
BVOMB2725S2N3A | B Series | Variable speed high eff. ECM motor | Multi-pos. | B2 | Bleed HP-A/C TXV (R-410A) | 25 | Stripped wire | 2 row hot water coil without Pump &Valve | 120V, 60 Hz, 1 ph. | A | R-410A | Bleed HP-A/C TXV | 1/3 | 4.8 | Not Applicable | 130 | 120 V, 60 Hz, 1 Ph | Not Applicable | 40 VA, Class 2 | 3/4 | 3/8 | 4 | No cooling coil | 600 - 1000 | 600 - 1000 | Hot water Coil
BVOMB2725S2N4A | B Series | Variable speed high eff. ECM motor | Multi-pos. | B2 | Bleed HP-A/C TXV (R-410A) | 25 | Stripped wire | 2 row hot water coil without Pump &Valve | 120V, 60 Hz, 1 ph. & 130°F aquastat | A | R-410A | Bleed HP-A/C TXV | 1/3 | 4.8 | Not Applicable | 130 | 120 V, 60 Hz, 1 Ph | Not Applicable | 40 VA, Class 2 | 3/4 | 3/8 | 4 | No cooling coil | 600 - 1000 | 600 - 1000 | Hot water Coil
BVOMB2725S3N3A | B Series | Variable speed high eff. ECM motor | Multi-pos. | B2 | Bleed HP-A/C TXV (R-410A) | 25 | Stripped wire | 3 row hot water coil without Pump &Valve | 120V, 60 Hz, 1 ph. | A | R-410A | Bleed HP-A/C TXV | 1/3 | 4.8 | Not Applicable | 130 | 120 V, 60 Hz, 1 Ph | Not Applicable | 40 VA, Class 2 | 3/4 | 3/8 | 4 | No cooling coil | 600 - 1000 | 600 - 1000 | Hot water Coil
BVOMB2725S3N4A | B Series | Variable speed high eff. ECM motor | Multi-pos. | B2 | Bleed HP-A/C TXV (R-410A) | 25 | Stripped wire | 3 row hot water coil without Pump &Valve | 120V, 60 Hz, 1 ph. & 130°F aquastat | A | R-410A | Bleed HP-A/C TXV | 1/3 | 4.8 | Not Applicable | 130 | 120 V, 60 Hz, 1 Ph | Not Applicable | 40 VA, Class 2 | 3/4 | 3/8 | 4 | No cooling coil | 600 - 1000 | 600 - 1000 | Hot water Coil
BVOMB2925S001A | B Series | Variable speed high eff. ECM motor | Multi-pos. | B2 | Non-bleed HP-A/C TXV (R-410A) | 25 | Stripped wire | No heat | 208/240V, 60 Hz, 1 ph. | A | R-410A | Non-bleed HP-A/C TXV | 1/3 | 2.4 | Not Applicable | 130 | 208/240 V, 60 Hz, 1 Ph | Not Applicable | 40 VA, Class 2 | 3/4 | 3/8 | 4 | No cooling coil | 600 - 1000 | 600 - 1000 | No heat
BVOMB2925S003A | B Series | Variable speed high eff. ECM motor | Multi-pos. | B2 | Non-bleed HP-A/C TXV (R-410A) | 25 | Stripped wire | No heat | 120V, 60 Hz, 1 ph. | A | R-410A | Non-bleed HP-A/C TXV | 1/3 | 4.8 | Not Applicable | 130 | 120 V, 60 Hz, 1 Ph | Not Applicable | 40 VA, Class 2 | 3/4 | 3/8 | 4 | No cooling coil | 600 - 1000 | 600 - 1000 | No heat
BVOMB2925S004A | B Series | Variable speed high eff. ECM motor | Multi-pos. | B2 | Non-bleed HP-A/C TXV (R-410A) | 25 | Stripped wire | No heat | 120V, 60 Hz, 1 ph. & 130°F aquastat | A | R-410A | Non-bleed HP-A/C TXV | 1/3 | 4.8 | Not Applicable | 130 | 120 V, 60 Hz, 1 Ph | Not Applicable | 40 VA, Class 2 | 3/4 | 3/8 | 4 | No cooling coil | 600 - 1000 | 600 - 1000 | No heat
BVOMB2925S2P3A | B Series | Variable speed high eff. ECM motor | Multi-pos. | B2 | Non-bleed HP-A/C TXV (R-410A) | 25 | Stripped wire | 2 row hot water coil with Pump &Valve | 120V, 60 Hz, 1 ph. | A | R-410A | Non-bleed HP-A/C TXV | 1/3 | 4.8 | Not Applicable | 130 | 120 V, 60 Hz, 1 Ph | Not Applicable | 40 VA, Class 2 | 3/4 | 3/8 | 4 | No cooling coil | 600 - 1000 | 600 - 1000 | Hot water Coil
BVOMB2925S2P4A | B Series | Variable speed high eff. ECM motor | Multi-pos. | B2 | Non-bleed HP-A/C TXV (R-410A) | 25 | Stripped wire | 2 row hot water coil with Pump &Valve | 120V, 60 Hz, 1 ph. & 130°F aquastat | A | R-410A | Non-bleed HP-A/C TXV | 1/3 | 4.8 | Not Applicable | 130 | 120 V, 60 Hz, 1 Ph | Not Applicable | 40 VA, Class 2 | 3/4 | 3/8 | 4 | No cooling coil | 600 - 1000 | 600 - 1000 | Hot water Coil
BVOMB2925S3P3A | B Series | Variable speed high eff. ECM motor | Multi-pos. | B2 | Non-bleed HP-A/C TXV (R-410A) | 25 | Stripped wire | 3 row hot water coil with Pump &Valve | 120V, 60 Hz, 1 ph. | A | R-410A | Non-bleed HP-A/C TXV | 1/3 | 4.8 | Not Applicable | 130 | 120 V, 60 Hz, 1 Ph | Not Applicable | 40 VA, Class 2 | 3/4 | 3/8 | 4 | No cooling coil | 600 - 1000 | 600 - 1000 | Hot water Coil
BVOMB2925S3P4A | B Series | Variable speed high eff. ECM motor | Multi-pos. | B2 | Non-bleed HP-A/C TXV (R-410A) | 25 | Stripped wire | 3 row hot water coil with Pump &Valve | 120V, 60 Hz, 1 ph. & 130°F aquastat | A | R-410A | Non-bleed HP-A/C TXV | 1/3 | 4.8 | Not Applicable | 130 | 120 V, 60 Hz, 1 Ph | Not Applicable | 40 VA, Class 2 | 3/4 | 3/8 | 4 | No cooling coil | 600 - 1000 | 600 - 1000 | Hot water Coil
BVOMB2925S2N3A | B Series | Variable speed high eff. ECM motor | Multi-pos. | B2 | Non-bleed HP-A/C TXV (R-410A) | 25 | Stripped wire | 2 row hot water coil without Pump &Valve | 120V, 60 Hz, 1 ph. | A | R-410A | Non-bleed HP-A/C TXV | 1/3 | 4.8 | Not Applicable | 130 | 120 V, 60 Hz, 1 Ph | Not Applicable | 40 VA, Class 2 | 3/4 | 3/8 | 4 | No cooling coil | 600 - 1000 | 600 - 1000 | Hot water Coil
BVOMB2925S2N4A | B Series | Variable speed high eff. ECM motor | Multi-pos. | B2 | Non-bleed HP-A/C TXV (R-410A) | 25 | Stripped wire | 2 row hot water coil without Pump &Valve | 120V, 60 Hz, 1 ph. & 130°F aquastat | A | R-410A | Non-bleed HP-A/C TXV | 1/3 | 4.8 | Not Applicable | 130 | 120 V, 60 Hz, 1 Ph | Not Applicable | 40 VA, Class 2 | 3/4 | 3/8 | 4 | No cooling coil | 600 - 1000 | 600 - 1000 | Hot water Coil
BVOMB2925S3N3A | B Series | Variable speed high eff. ECM motor | Multi-pos. | B2 | Non-bleed HP-A/C TXV (R-410A) | 25 | Stripped wire | 3 row hot water coil without Pump &Valve | 120V, 60 Hz, 1 ph. | A | R-410A | Non-bleed HP-A/C TXV | 1/3 | 4.8 | Not Applicable | 130 | 120 V, 60 Hz, 1 Ph | Not Applicable | 40 VA, Class 2 | 3/4 | 3/8 | 4 | No cooling coil | 600 - 1000 | 600 - 1000 | Hot water Coil
BVOMB2925S3N4A | B Series | Variable speed high eff. ECM motor | Multi-pos. | B2 | Non-bleed HP-A/C TXV (R-410A) | 25 | Stripped wire | 3 row hot water coil without Pump &Valve | 120V, 60 Hz, 1 ph. & 130°F aquastat | A | R-410A | Non-bleed HP-A/C TXV | 1/3 | 4.8 | Not Applicable | 130 | 120 V, 60 Hz, 1 Ph | Not Applicable | 40 VA, Class 2 | 3/4 | 3/8 | 4 | No cooling coil | 600 - 1000 | 600 - 1000 | Hot water Coil
BVOMB3025S001A | B Series | Variable speed high eff. ECM motor | Multi-pos. | B3 | No Cooling Coil | 25 | Stripped wire | No heat | 208/240V, 60 Hz, 1 ph. | A | Not Applicable | Not Applicable | 1/3 | 2.4 | Not Applicable | 130 | 208/240 V, 60 Hz, 1 Ph | Not Applicable | 40 VA, Class 2 | 3/4 | 3/8 | 4 | No cooling coil | 600 - 1000 | 600 - 1000 | No heat
BVOMB3025S003A | B Series | Variable speed high eff. ECM motor | Multi-pos. | B3 | No Cooling Coil | 25 | Stripped wire | No heat | 120V, 60 Hz, 1 ph. | A | Not Applicable | Not Applicable | 1/3 | 4.8 | Not Applicable | 130 | 120 V, 60 Hz, 1 Ph | Not Applicable | 40 VA, Class 2 | 3/4 | 3/8 | 4 | No cooling coil | 600 - 1000 | 600 - 1000 | No heat
BVOMB3025S004A | B Series | Variable speed high eff. ECM motor | Multi-pos. | B3 | No Cooling Coil | 25 | Stripped wire | No heat | 120V, 60 Hz, 1 ph. & 130°F aquastat | A | Not Applicable | Not Applicable | 1/3 | 4.8 | Not Applicable | 130 | 120 V, 60 Hz, 1 Ph | Not Applicable | 40 VA, Class 2 | 3/4 | 3/8 | 4 | No cooling coil | 600 - 1000 | 600 - 1000 | No heat
BVOMB3025S2P3A | B Series | Variable speed high eff. ECM motor | Multi-pos. | B3 | No Cooling Coil | 25 | Stripped wire | 2 row hot water coil with Pump &Valve | 120V, 60 Hz, 1 ph. | A | Not Applicable | Not Applicable | 1/3 | 4.8 | Not Applicable | 130 | 120 V, 60 Hz, 1 Ph | Not Applicable | 40 VA, Class 2 | 3/4 | 3/8 | 4 | No cooling coil | 600 - 1000 | 600 - 1000 | Hot water Coil
BVOMB3025S2P4A | B Series | Variable speed high eff. ECM motor | Multi-pos. | B3 | No Cooling Coil | 25 | Stripped wire | 2 row hot water coil with Pump &Valve | 120V, 60 Hz, 1 ph. & 130°F aquastat | A | Not Applicable | Not Applicable | 1/3 | 4.8 | Not Applicable | 130 | 120 V, 60 Hz, 1 Ph | Not Applicable | 40 VA, Class 2 | 3/4 | 3/8 | 4 | No cooling coil | 600 - 1000 | 600 - 1000 | Hot water Coil
BVOMB3025S3P3A | B Series | Variable speed high eff. ECM motor | Multi-pos. | B3 | No Cooling Coil | 25 | Stripped wire | 3 row hot water coil with Pump &Valve | 120V, 60 Hz, 1 ph. | A | Not Applicable | Not Applicable | 1/3 | 4.8 | Not Applicable | 130 | 120 V, 60 Hz, 1 Ph | Not Applicable | 40 VA, Class 2 | 3/4 | 3/8 | 4 | No cooling coil | 600 - 1000 | 600 - 1000 | Hot water Coil
BVOMB3025S3P4A | B Series | Variable speed high eff. ECM motor | Multi-pos. | B3 | No Cooling Coil | 25 | Stripped wire | 3 row hot water coil with Pump &Valve | 120V, 60 Hz, 1 ph. & 130°F aquastat | A | Not Applicable | Not Applicable | 1/3 | 4.8 | Not Applicable | 130 | 120 V, 60 Hz, 1 Ph | Not Applicable | 40 VA, Class 2 | 3/4 | 3/8 | 4 | No cooling coil | 600 - 1000 | 600 - 1000 | Hot water Coil
BVOMB3025S2N3A | B Series | Variable speed high eff. ECM motor | Multi-pos. | B3 | No Cooling Coil | 25 | Stripped wire | 2 row hot water coil without Pump &Valve | 120V, 60 Hz, 1 ph. | A | Not Applicable | Not Applicable | 1/3 | 4.8 | Not Applicable | 130 | 120 V, 60 Hz, 1 Ph | Not Applicable | 40 VA, Class 2 | 3/4 | 3/8 | 4 | No cooling coil | 600 - 1000 | 600 - 1000 | Hot water Coil
BVOMB3025S2N4A | B Series | Variable speed high eff. ECM motor | Multi-pos. | B3 | No Cooling Coil | 25 | Stripped wire | 2 row hot water coil without Pump &Valve | 120V, 60 Hz, 1 ph. & 130°F aquastat | A | Not Applicable | Not Applicable | 1/3 | 4.8 | Not Applicable | 130 | 120 V, 60 Hz, 1 Ph | Not Applicable | 40 VA, Class 2 | 3/4 | 3/8 | 4 | No cooling coil | 600 - 1000 | 600 - 1000 | Hot water Coil
BVOMB3025S3N3A | B Series | Variable speed high eff. ECM motor | Multi-pos. | B3 | No Cooling Coil | 25 | Stripped wire | 3 row hot water coil without Pump &Valve | 120V, 60 Hz, 1 ph. | A | Not Applicable | Not Applicable | 1/3 | 4.8 | Not Applicable | 130 | 120 V, 60 Hz, 1 Ph | Not Applicable | 40 VA, Class 2 | 3/4 | 3/8 | 4 | No cooling coil | 600 - 1000 | 600 - 1000 | Hot water Coil
BVOMB3025S3N4A | B Series | Variable speed high eff. ECM motor | Multi-pos. | B3 | No Cooling Coil | 25 | Stripped wire | 3 row hot water coil without Pump &Valve | 120V, 60 Hz, 1 ph. & 130°F aquastat | A | Not Applicable | Not Applicable | 1/3 | 4.8 | Not Applicable | 130 | 120 V, 60 Hz, 1 Ph | Not Applicable | 40 VA, Class 2 | 3/4 | 3/8 | 4 | No cooling coil | 600 - 1000 | 600 - 1000 | Hot water Coil
BVOMB3125S001A | B Series | Variable speed high eff. ECM motor | Multi-pos. | B3 | Piston (R-410A) | 25 | Stripped wire | No heat | 208/240V, 60 Hz, 1 ph. | A | R-410A | Piston | 1/3 | 2.4 | Not Applicable | 130 | 208/240 V, 60 Hz, 1 Ph | Not Applicable | 40 VA, Class 2 | 3/4 | 3/8 | 4 | No cooling coil | 600 - 1000 | 600 - 1000 | No heat
BVOMB3125S003A | B Series | Variable speed high eff. ECM motor | Multi-pos. | B3 | Piston (R-410A) | 25 | Stripped wire | No heat | 120V, 60 Hz, 1 ph. | A | R-410A | Piston | 1/3 | 4.8 | Not Applicable | 130 | 120 V, 60 Hz, 1 Ph | Not Applicable | 40 VA, Class 2 | 3/4 | 3/8 | 4 | No cooling coil | 600 - 1000 | 600 - 1000 | No heat
BVOMB3125S004A | B Series | Variable speed high eff. ECM motor | Multi-pos. | B3 | Piston (R-410A) | 25 | Stripped wire | No heat | 120V, 60 Hz, 1 ph. & 130°F aquastat | A | R-410A | Piston | 1/3 | 4.8 | Not Applicable | 130 | 120 V, 60 Hz, 1 Ph | Not Applicable | 40 VA, Class 2 | 3/4 | 3/8 | 4 | No cooling coil | 600 - 1000 | 600 - 1000 | No heat
BVOMB3125S2P3A | B Series | Variable speed high eff. ECM motor | Multi-pos. | B3 | Piston (R-410A) | 25 | Stripped wire | 2 row hot water coil with Pump &Valve | 120V, 60 Hz, 1 ph. | A | R-410A | Piston | 1/3 | 4.8 | Not Applicable | 130 | 120 V, 60 Hz, 1 Ph | Not Applicable | 40 VA, Class 2 | 3/4 | 3/8 | 4 | No cooling coil | 600 - 1000 | 600 - 1000 | Hot water Coil
BVOMB3125S2P4A | B Series | Variable speed high eff. ECM motor | Multi-pos. | B3 | Piston (R-410A) | 25 | Stripped wire | 2 row hot water coil with Pump &Valve | 120V, 60 Hz, 1 ph. & 130°F aquastat | A | R-410A | Piston | 1/3 | 4.8 | Not Applicable | 130 | 120 V, 60 Hz, 1 Ph | Not Applicable | 40 VA, Class 2 | 3/4 | 3/8 | 4 | No cooling coil | 600 - 1000 | 600 - 1000 | Hot water Coil
BVOMB3125S3P3A | B Series | Variable speed high eff. ECM motor | Multi-pos. | B3 | Piston (R-410A) | 25 | Stripped wire | 3 row hot water coil with Pump &Valve | 120V, 60 Hz, 1 ph. | A | R-410A | Piston | 1/3 | 4.8 | Not Applicable | 130 | 120 V, 60 Hz, 1 Ph | Not Applicable | 40 VA, Class 2 | 3/4 | 3/8 | 4 | No cooling coil | 600 - 1000 | 600 - 1000 | Hot water Coil
BVOMB3125S3P4A | B Series | Variable speed high eff. ECM motor | Multi-pos. | B3 | Piston (R-410A) | 25 | Stripped wire | 3 row hot water coil with Pump &Valve | 120V, 60 Hz, 1 ph. & 130°F aquastat | A | R-410A | Piston | 1/3 | 4.8 | Not Applicable | 130 | 120 V, 60 Hz, 1 Ph | Not Applicable | 40 VA, Class 2 | 3/4 | 3/8 | 4 | No cooling coil | 600 - 1000 | 600 - 1000 | Hot water Coil
BVOMB3125S2N3A | B Series | Variable speed high eff. ECM motor | Multi-pos. | B3 | Piston (R-410A) | 25 | Stripped wire | 2 row hot water coil without Pump &Valve | 120V, 60 Hz, 1 ph. | A | R-410A | Piston | 1/3 | 4.8 | Not Applicable | 130 | 120 V, 60 Hz, 1 Ph | Not Applicable | 40 VA, Class 2 | 3/4 | 3/8 | 4 | No cooling coil | 600 - 1000 | 600 - 1000 | Hot water Coil
BVOMB3125S2N4A | B Series | Variable speed high eff. ECM motor | Multi-pos. | B3 | Piston (R-410A) | 25 | Stripped wire | 2 row hot water coil without Pump &Valve | 120V, 60 Hz, 1 ph. & 130°F aquastat | A | R-410A | Piston | 1/3 | 4.8 | Not Applicable | 130 | 120 V, 60 Hz, 1 Ph | Not Applicable | 40 VA, Class 2 | 3/4 | 3/8 | 4 | No cooling coil | 600 - 1000 | 600 - 1000 | Hot water Coil
BVOMB3125S3N3A | B Series | Variable speed high eff. ECM motor | Multi-pos. | B3 | Piston (R-410A) | 25 | Stripped wire | 3 row hot water coil without Pump &Valve | 120V, 60 Hz, 1 ph. | A | R-410A | Piston | 1/3 | 4.8 | Not Applicable | 130 | 120 V, 60 Hz, 1 Ph | Not Applicable | 40 VA, Class 2 | 3/4 | 3/8 | 4 | No cooling coil | 600 - 1000 | 600 - 1000 | Hot water Coil
BVOMB3125S3N4A | B Series | Variable speed high eff. ECM motor | Multi-pos. | B3 | Piston (R-410A) | 25 | Stripped wire | 3 row hot water coil without Pump &Valve | 120V, 60 Hz, 1 ph. & 130°F aquastat | A | R-410A | Piston | 1/3 | 4.8 | Not Applicable | 130 | 120 V, 60 Hz, 1 Ph | Not Applicable | 40 VA, Class 2 | 3/4 | 3/8 | 4 | No cooling coil | 600 - 1000 | 600 - 1000 | Hot water Coil
BVOMB3725S001A | B Series | Variable speed high eff. ECM motor | Multi-pos. | B3 | Bleed HP-A/C TXV (R-410A) | 25 | Stripped wire | No heat | 208/240V, 60 Hz, 1 ph. | A | R-410A | Bleed HP-A/C TXV | 1/3 | 2.4 | Not Applicable | 130 | 208/240 V, 60 Hz, 1 Ph | Not Applicable | 40 VA, Class 2 | 3/4 | 3/8 | 4 | No cooling coil | 600 - 1000 | 600 - 1000 | No heat
BVOMB3725S003A | B Series | Variable speed high eff. ECM motor | Multi-pos. | B3 | Bleed HP-A/C TXV (R-410A) | 25 | Stripped wire | No heat | 120V, 60 Hz, 1 ph. | A | R-410A | Bleed HP-A/C TXV | 1/3 | 4.8 | Not Applicable | 130 | 120 V, 60 Hz, 1 Ph | Not Applicable | 40 VA, Class 2 | 3/4 | 3/8 | 4 | No cooling coil | 600 - 1000 | 600 - 1000 | No heat
BVOMB3725S004A | B Series | Variable speed high eff. ECM motor | Multi-pos. | B3 | Bleed HP-A/C TXV (R-410A) | 25 | Stripped wire | No heat | 120V, 60 Hz, 1 ph. & 130°F aquastat | A | R-410A | Bleed HP-A/C TXV | 1/3 | 4.8 | Not Applicable | 130 | 120 V, 60 Hz, 1 Ph | Not Applicable | 40 VA, Class 2 | 3/4 | 3/8 | 4 | No cooling coil | 600 - 1000 | 600 - 1000 | No heat
BVOMB3725S2P3A | B Series | Variable speed high eff. ECM motor | Multi-pos. | B3 | Bleed HP-A/C TXV (R-410A) | 25 | Stripped wire | 2 row hot water coil with Pump &Valve | 120V, 60 Hz, 1 ph. | A | R-410A | Bleed HP-A/C TXV | 1/3 | 4.8 | Not Applicable | 130 | 120 V, 60 Hz, 1 Ph | Not Applicable | 40 VA, Class 2 | 3/4 | 3/8 | 4 | No cooling coil | 600 - 1000 | 600 - 1000 | Hot water Coil
BVOMB3725S2P4A | B Series | Variable speed high eff. ECM motor | Multi-pos. | B3 | Bleed HP-A/C TXV (R-410A) | 25 | Stripped wire | 2 row hot water coil with Pump &Valve | 120V, 60 Hz, 1 ph. & 130°F aquastat | A | R-410A | Bleed HP-A/C TXV | 1/3 | 4.8 | Not Applicable | 130 | 120 V, 60 Hz, 1 Ph | Not Applicable | 40 VA, Class 2 | 3/4 | 3/8 | 4 | No cooling coil | 600 - 1000 | 600 - 1000 | Hot water Coil
BVOMB3725S3P3A | B Series | Variable speed high eff. ECM motor | Multi-pos. | B3 | Bleed HP-A/C TXV (R-410A) | 25 | Stripped wire | 3 row hot water coil with Pump &Valve | 120V, 60 Hz, 1 ph. | A | R-410A | Bleed HP-A/C TXV | 1/3 | 4.8 | Not Applicable | 130 | 120 V, 60 Hz, 1 Ph | Not Applicable | 40 VA, Class 2 | 3/4 | 3/8 | 4 | No cooling coil | 600 - 1000 | 600 - 1000 | Hot water Coil
BVOMB3725S3P4A | B Series | Variable speed high eff. ECM motor | Multi-pos. | B3 | Bleed HP-A/C TXV (R-410A) | 25 | Stripped wire | 3 row hot water coil with Pump &Valve | 120V, 60 Hz, 1 ph. & 130°F aquastat | A | R-410A | Bleed HP-A/C TXV | 1/3 | 4.8 | Not Applicable | 130 | 120 V, 60 Hz, 1 Ph | Not Applicable | 40 VA, Class 2 | 3/4 | 3/8 | 4 | No cooling coil | 600 - 1000 | 600 - 1000 | Hot water Coil
BVOMB3725S2N3A | B Series | Variable speed high eff. ECM motor | Multi-pos. | B3 | Bleed HP-A/C TXV (R-410A) | 25 | Stripped wire | 2 row hot water coil without Pump &Valve | 120V, 60 Hz, 1 ph. | A | R-410A | Bleed HP-A/C TXV | 1/3 | 4.8 | Not Applicable | 130 | 120 V, 60 Hz, 1 Ph | Not Applicable | 40 VA, Class 2 | 3/4 | 3/8 | 4 | No cooling coil | 600 - 1000 | 600 - 1000 | Hot water Coil
BVOMB3725S2N4A | B Series | Variable speed high eff. ECM motor | Multi-pos. | B3 | Bleed HP-A/C TXV (R-410A) | 25 | Stripped wire | 2 row hot water coil without Pump &Valve | 120V, 60 Hz, 1 ph. & 130°F aquastat | A | R-410A | Bleed HP-A/C TXV | 1/3 | 4.8 | Not Applicable | 130 | 120 V, 60 Hz, 1 Ph | Not Applicable | 40 VA, Class 2 | 3/4 | 3/8 | 4 | No cooling coil | 600 - 1000 | 600 - 1000 | Hot water Coil
BVOMB3725S3N3A | B Series | Variable speed high eff. ECM motor | Multi-pos. | B3 | Bleed HP-A/C TXV (R-410A) | 25 | Stripped wire | 3 row hot water coil without Pump &Valve | 120V, 60 Hz, 1 ph. | A | R-410A | Bleed HP-A/C TXV | 1/3 | 4.8 | Not Applicable | 130 | 120 V, 60 Hz, 1 Ph | Not Applicable | 40 VA, Class 2 | 3/4 | 3/8 | 4 | No cooling coil | 600 - 1000 | 600 - 1000 | Hot water Coil
BVOMB3725S3N4A | B Series | Variable speed high eff. ECM motor | Multi-pos. | B3 | Bleed HP-A/C TXV (R-410A) | 25 | Stripped wire | 3 row hot water coil without Pump &Valve | 120V, 60 Hz, 1 ph. & 130°F aquastat | A | R-410A | Bleed HP-A/C TXV | 1/3 | 4.8 | Not Applicable | 130 | 120 V, 60 Hz, 1 Ph | Not Applicable | 40 VA, Class 2 | 3/4 | 3/8 | 4 | No cooling coil | 600 - 1000 | 600 - 1000 | Hot water Coil
BVOMB3925S001A | B Series | Variable speed high eff. ECM motor | Multi-pos. | B3 | Non-bleed HP-A/C TXV (R-410A) | 25 | Stripped wire | No heat | 208/240V, 60 Hz, 1 ph. | A | R-410A | Non-bleed HP-A/C TXV | 1/3 | 2.4 | Not Applicable | 130 | 208/240 V, 60 Hz, 1 Ph | Not Applicable | 40 VA, Class 2 | 3/4 | 3/8 | 4 | No cooling coil | 600 - 1000 | 600 - 1000 | No heat
BVOMB3925S003A | B Series | Variable speed high eff. ECM motor | Multi-pos. | B3 | Non-bleed HP-A/C TXV (R-410A) | 25 | Stripped wire | No heat | 120V, 60 Hz, 1 ph. | A | R-410A | Non-bleed HP-A/C TXV | 1/3 | 4.8 | Not Applicable | 130 | 120 V, 60 Hz, 1 Ph | Not Applicable | 40 VA, Class 2 | 3/4 | 3/8 | 4 | No cooling coil | 600 - 1000 | 600 - 1000 | No heat
BVOMB3925S004A | B Series | Variable speed high eff. ECM motor | Multi-pos. | B3 | Non-bleed HP-A/C TXV (R-410A) | 25 | Stripped wire | No heat | 120V, 60 Hz, 1 ph. & 130°F aquastat | A | R-410A | Non-bleed HP-A/C TXV | 1/3 | 4.8 | Not Applicable | 130 | 120 V, 60 Hz, 1 Ph | Not Applicable | 40 VA, Class 2 | 3/4 | 3/8 | 4 | No cooling coil | 600 - 1000 | 600 - 1000 | No heat
BVOMB3925S2P3A | B Series | Variable speed high eff. ECM motor | Multi-pos. | B3 | Non-bleed HP-A/C TXV (R-410A) | 25 | Stripped wire | 2 row hot water coil with Pump &Valve | 120V, 60 Hz, 1 ph. | A | R-410A | Non-bleed HP-A/C TXV | 1/3 | 4.8 | Not Applicable | 130 | 120 V, 60 Hz, 1 Ph | Not Applicable | 40 VA, Class 2 | 3/4 | 3/8 | 4 | No cooling coil | 600 - 1000 | 600 - 1000 | Hot water Coil
BVOMB3925S2P4A | B Series | Variable speed high eff. ECM motor | Multi-pos. | B3 | Non-bleed HP-A/C TXV (R-410A) | 25 | Stripped wire | 2 row hot water coil with Pump &Valve | 120V, 60 Hz, 1 ph. & 130°F aquastat | A | R-410A | Non-bleed HP-A/C TXV | 1/3 | 4.8 | Not Applicable | 130 | 120 V, 60 Hz, 1 Ph | Not Applicable | 40 VA, Class 2 | 3/4 | 3/8 | 4 | No cooling coil | 600 - 1000 | 600 - 1000 | Hot water Coil
BVOMB3925S3P3A | B Series | Variable speed high eff. ECM motor | Multi-pos. | B3 | Non-bleed HP-A/C TXV (R-410A) | 25 | Stripped wire | 3 row hot water coil with Pump &Valve | 120V, 60 Hz, 1 ph. | A | R-410A | Non-bleed HP-A/C TXV | 1/3 | 4.8 | Not Applicable | 130 | 120 V, 60 Hz, 1 Ph | Not Applicable | 40 VA, Class 2 | 3/4 | 3/8 | 4 | No cooling coil | 600 - 1000 | 600 - 1000 | Hot water Coil
BVOMB3925S3P4A | B Series | Variable speed high eff. ECM motor | Multi-pos. | B3 | Non-bleed HP-A/C TXV (R-410A) | 25 | Stripped wire | 3 row hot water coil with Pump &Valve | 120V, 60 Hz, 1 ph. & 130°F aquastat | A | R-410A | Non-bleed HP-A/C TXV | 1/3 | 4.8 | Not Applicable | 130 | 120 V, 60 Hz, 1 Ph | Not Applicable | 40 VA, Class 2 | 3/4 | 3/8 | 4 | No cooling coil | 600 - 1000 | 600 - 1000 | Hot water Coil
BVOMB3925S2N3A | B Series | Variable speed high eff. ECM motor | Multi-pos. | B3 | Non-bleed HP-A/C TXV (R-410A) | 25 | Stripped wire | 2 row hot water coil without Pump &Valve | 120V, 60 Hz, 1 ph. | A | R-410A | Non-bleed HP-A/C TXV | 1/3 | 4.8 | Not Applicable | 130 | 120 V, 60 Hz, 1 Ph | Not Applicable | 40 VA, Class 2 | 3/4 | 3/8 | 4 | No cooling coil | 600 - 1000 | 600 - 1000 | Hot water Coil
BVOMB3925S2N4A | B Series | Variable speed high eff. ECM motor | Multi-pos. | B3 | Non-bleed HP-A/C TXV (R-410A) | 25 | Stripped wire | 2 row hot water coil without Pump &Valve | 120V, 60 Hz, 1 ph. & 130°F aquastat | A | R-410A | Non-bleed HP-A/C TXV | 1/3 | 4.8 | Not Applicable | 130 | 120 V, 60 Hz, 1 Ph | Not Applicable | 40 VA, Class 2 | 3/4 | 3/8 | 4 | No cooling coil | 600 - 1000 | 600 - 1000 | Hot water Coil
BVOMB3925S3N3A | B Series | Variable speed high eff. ECM motor | Multi-pos. | B3 | Non-bleed HP-A/C TXV (R-410A) | 25 | Stripped wire | 3 row hot water coil without Pump &Valve | 120V, 60 Hz, 1 ph. | A | R-410A | Non-bleed HP-A/C TXV | 1/3 | 4.8 | Not Applicable | 130 | 120 V, 60 Hz, 1 Ph | Not Applicable | 40 VA, Class 2 | 3/4 | 3/8 | 4 | No cooling coil | 600 - 1000 | 600 - 1000 | Hot water Coil
BVOMB3925S3N4A | B Series | Variable speed high eff. ECM motor | Multi-pos. | B3 | Non-bleed HP-A/C TXV (R-410A) | 25 | Stripped wire | 3 row hot water coil without Pump &Valve | 120V, 60 Hz, 1 ph. & 130°F aquastat | A | R-410A | Non-bleed HP-A/C TXV | 1/3 | 4.8 | Not Applicable | 130 | 120 V, 60 Hz, 1 Ph | Not Applicable | 40 VA, Class 2 | 3/4 | 3/8 | 4 | No cooling coil | 600 - 1000 | 600 - 1000 | Hot water Coil
BVOMB4025S001A | B Series | Variable speed high eff. ECM motor | Multi-pos. | B4 | No Cooling Coil | 25 | Stripped wire | No heat | 208/240V, 60 Hz, 1 ph. | A | Not Applicable | Not Applicable | 1/3 | 2.4 | Not Applicable | 130 | 208/240 V, 60 Hz, 1 Ph | Not Applicable | 40 VA, Class 2 | 3/4 | 3/8 | 4 | No cooling coil | 600 - 1000 | 600 - 1000 | No heat
BVOMB4025S003A | B Series | Variable speed high eff. ECM motor | Multi-pos. | B4 | No Cooling Coil | 25 | Stripped wire | No heat | 120V, 60 Hz, 1 ph. | A | Not Applicable | Not Applicable | 1/3 | 4.8 | Not Applicable | 130 | 120 V, 60 Hz, 1 Ph | Not Applicable | 40 VA, Class 2 | 3/4 | 3/8 | 4 | No cooling coil | 600 - 1000 | 600 - 1000 | No heat
BVOMB4025S004A | B Series | Variable speed high eff. ECM motor | Multi-pos. | B4 | No Cooling Coil | 25 | Stripped wire | No heat | 120V, 60 Hz, 1 ph. & 130°F aquastat | A | Not Applicable | Not Applicable | 1/3 | 4.8 | Not Applicable | 130 | 120 V, 60 Hz, 1 Ph | Not Applicable | 40 VA, Class 2 | 3/4 | 3/8 | 4 | No cooling coil | 600 - 1000 | 600 - 1000 | No heat
BVOMB4025S2P3A | B Series | Variable speed high eff. ECM motor | Multi-pos. | B4 | No Cooling Coil | 25 | Stripped wire | 2 row hot water coil with Pump &Valve | 120V, 60 Hz, 1 ph. | A | Not Applicable | Not Applicable | 1/3 | 4.8 | Not Applicable | 130 | 120 V, 60 Hz, 1 Ph | Not Applicable | 40 VA, Class 2 | 3/4 | 3/8 | 4 | No cooling coil | 600 - 1000 | 600 - 1000 | Hot water Coil
BVOMB4025S2P4A | B Series | Variable speed high eff. ECM motor | Multi-pos. | B4 | No Cooling Coil | 25 | Stripped wire | 2 row hot water coil with Pump &Valve | 120V, 60 Hz, 1 ph. & 130°F aquastat | A | Not Applicable | Not Applicable | 1/3 | 4.8 | Not Applicable | 130 | 120 V, 60 Hz, 1 Ph | Not Applicable | 40 VA, Class 2 | 3/4 | 3/8 | 4 | No cooling coil | 600 - 1000 | 600 - 1000 | Hot water Coil
BVOMB4025S3P3A | B Series | Variable speed high eff. ECM motor | Multi-pos. | B4 | No Cooling Coil | 25 | Stripped wire | 3 row hot water coil with Pump &Valve | 120V, 60 Hz, 1 ph. | A | Not Applicable | Not Applicable | 1/3 | 4.8 | Not Applicable | 130 | 120 V, 60 Hz, 1 Ph | Not Applicable | 40 VA, Class 2 | 3/4 | 3/8 | 4 | No cooling coil | 600 - 1000 | 600 - 1000 | Hot water Coil
BVOMB4025S3P4A | B Series | Variable speed high eff. ECM motor | Multi-pos. | B4 | No Cooling Coil | 25 | Stripped wire | 3 row hot water coil with Pump &Valve | 120V, 60 Hz, 1 ph. & 130°F aquastat | A | Not Applicable | Not Applicable | 1/3 | 4.8 | Not Applicable | 130 | 120 V, 60 Hz, 1 Ph | Not Applicable | 40 VA, Class 2 | 3/4 | 3/8 | 4 | No cooling coil | 600 - 1000 | 600 - 1000 | Hot water Coil
BVOMB4025S2N3A | B Series | Variable speed high eff. ECM motor | Multi-pos. | B4 | No Cooling Coil | 25 | Stripped wire | 2 row hot water coil without Pump &Valve | 120V, 60 Hz, 1 ph. | A | Not Applicable | Not Applicable | 1/3 | 4.8 | Not Applicable | 130 | 120 V, 60 Hz, 1 Ph | Not Applicable | 40 VA, Class 2 | 3/4 | 3/8 | 4 | No cooling coil | 600 - 1000 | 600 - 1000 | Hot water Coil
BVOMB4025S2N4A | B Series | Variable speed high eff. ECM motor | Multi-pos. | B4 | No Cooling Coil | 25 | Stripped wire | 2 row hot water coil without Pump &Valve | 120V, 60 Hz, 1 ph. & 130°F aquastat | A | Not Applicable | Not Applicable | 1/3 | 4.8 | Not Applicable | 130 | 120 V, 60 Hz, 1 Ph | Not Applicable | 40 VA, Class 2 | 3/4 | 3/8 | 4 | No cooling coil | 600 - 1000 | 600 - 1000 | Hot water Coil
BVOMB4025S3N3A | B Series | Variable speed high eff. ECM motor | Multi-pos. | B4 | No Cooling Coil | 25 | Stripped wire | 3 row hot water coil without Pump &Valve | 120V, 60 Hz, 1 ph. | A | Not Applicable | Not Applicable | 1/3 | 4.8 | Not Applicable | 130 | 120 V, 60 Hz, 1 Ph | Not Applicable | 40 VA, Class 2 | 3/4 | 3/8 | 4 | No cooling coil | 600 - 1000 | 600 - 1000 | Hot water Coil
BVOMB4025S3N4A | B Series | Variable speed high eff. ECM motor | Multi-pos. | B4 | No Cooling Coil | 25 | Stripped wire | 3 row hot water coil without Pump &Valve | 120V, 60 Hz, 1 ph. & 130°F aquastat | A | Not Applicable | Not Applicable | 1/3 | 4.8 | Not Applicable | 130 | 120 V, 60 Hz, 1 Ph | Not Applicable | 40 VA, Class 2 | 3/4 | 3/8 | 4 | No cooling coil | 600 - 1000 | 600 - 1000 | Hot water Coil
BVOMB4030S001A | B Series | Variable speed high eff. ECM motor | Multi-pos. | B4 | No Cooling Coil | 30 | Stripped wire | No heat | 208/240V, 60 Hz, 1 ph. | A | Not Applicable | Not Applicable | 1/2 | 2.7 | Not Applicable | 140 | 208/240 V, 60 Hz, 1 Ph | Not Applicable | 40 VA, Class 2 | 3/4 | 3/8 | 4 | No cooling coil | 600 - 1200 | 1100 - 1200 | No heat
BVOMB4030S003A | B Series | Variable speed high eff. ECM motor | Multi-pos. | B4 | No Cooling Coil | 30 | Stripped wire | No heat | 120V, 60 Hz, 1 ph. | A | Not Applicable | Not Applicable | 1/2 | 5.4 | Not Applicable | 140 | 120 V, 60 Hz, 1 Ph | Not Applicable | 40 VA, Class 2 | 3/4 | 3/8 | 4 | No cooling coil | 600 - 1200 | 1100 - 1200 | No heat
BVOMB4030S004A | B Series | Variable speed high eff. ECM motor | Multi-pos. | B4 | No Cooling Coil | 30 | Stripped wire | No heat | 120V, 60 Hz, 1 ph. & 130°F aquastat | A | Not Applicable | Not Applicable | 1/2 | 5.4 | Not Applicable | 140 | 120 V, 60 Hz, 1 Ph | Not Applicable | 40 VA, Class 2 | 3/4 | 3/8 | 4 | No cooling coil | 600 - 1200 | 1100 - 1200 | No heat
BVOMB4030S2P3A | B Series | Variable speed high eff. ECM motor | Multi-pos. | B4 | No Cooling Coil | 30 | Stripped wire | 2 row hot water coil with Pump &Valve | 120V, 60 Hz, 1 ph. | A | Not Applicable | Not Applicable | 1/2 | 5.4 | Not Applicable | 140 | 120 V, 60 Hz, 1 Ph | Not Applicable | 40 VA, Class 2 | 3/4 | 3/8 | 4 | No cooling coil | 600 - 1200 | 1100 - 1200 | Hot water Coil
BVOMB4030S2P4A | B Series | Variable speed high eff. ECM motor | Multi-pos. | B4 | No Cooling Coil | 30 | Stripped wire | 2 row hot water coil with Pump &Valve | 120V, 60 Hz, 1 ph. & 130°F aquastat | A | Not Applicable | Not Applicable | 1/2 | 5.4 | Not Applicable | 140 | 120 V, 60 Hz, 1 Ph | Not Applicable | 40 VA, Class 2 | 3/4 | 3/8 | 4 | No cooling coil | 600 - 1200 | 1100 - 1200 | Hot water Coil
BVOMB4030S3P3A | B Series | Variable speed high eff. ECM motor | Multi-pos. | B4 | No Cooling Coil | 30 | Stripped wire | 3 row hot water coil with Pump &Valve | 120V, 60 Hz, 1 ph. | A | Not Applicable | Not Applicable | 1/2 | 5.4 | Not Applicable | 140 | 120 V, 60 Hz, 1 Ph | Not Applicable | 40 VA, Class 2 | 3/4 | 3/8 | 4 | No cooling coil | 600 - 1200 | 1100 - 1200 | Hot water Coil
BVOMB4030S3P4A | B Series | Variable speed high eff. ECM motor | Multi-pos. | B4 | No Cooling Coil | 30 | Stripped wire | 3 row hot water coil with Pump &Valve | 120V, 60 Hz, 1 ph. & 130°F aquastat | A | Not Applicable | Not Applicable | 1/2 | 5.4 | Not Applicable | 140 | 120 V, 60 Hz, 1 Ph | Not Applicable | 40 VA, Class 2 | 3/4 | 3/8 | 4 | No cooling coil | 600 - 1200 | 1100 - 1200 | Hot water Coil
BVOMB4030S2N3A | B Series | Variable speed high eff. ECM motor | Multi-pos. | B4 | No Cooling Coil | 30 | Stripped wire | 2 row hot water coil without Pump &Valve | 120V, 60 Hz, 1 ph. | A | Not Applicable | Not Applicable | 1/2 | 5.4 | Not Applicable | 140 | 120 V, 60 Hz, 1 Ph | Not Applicable | 40 VA, Class 2 | 3/4 | 3/8 | 4 | No cooling coil | 600 - 1200 | 1100 - 1200 | Hot water Coil
BVOMB4030S2N4A | B Series | Variable speed high eff. ECM motor | Multi-pos. | B4 | No Cooling Coil | 30 | Stripped wire | 2 row hot water coil without Pump &Valve | 120V, 60 Hz, 1 ph. & 130°F aquastat | A | Not Applicable | Not Applicable | 1/2 | 5.4 | Not Applicable | 140 | 120 V, 60 Hz, 1 Ph | Not Applicable | 40 VA, Class 2 | 3/4 | 3/8 | 4 | No cooling coil | 600 - 1200 | 1100 - 1200 | Hot water Coil
BVOMB4030S3N3A | B Series | Variable speed high eff. ECM motor | Multi-pos. | B4 | No Cooling Coil | 30 | Stripped wire | 3 row hot water coil without Pump &Valve | 120V, 60 Hz, 1 ph. | A | Not Applicable | Not Applicable | 1/2 | 5.4 | Not Applicable | 140 | 120 V, 60 Hz, 1 Ph | Not Applicable | 40 VA, Class 2 | 3/4 | 3/8 | 4 | No cooling coil | 600 - 1200 | 1100 - 1200 | Hot water Coil
BVOMB4030S3N4A | B Series | Variable speed high eff. ECM motor | Multi-pos. | B4 | No Cooling Coil | 30 | Stripped wire | 3 row hot water coil without Pump &Valve | 120V, 60 Hz, 1 ph. & 130°F aquastat | A | Not Applicable | Not Applicable | 1/2 | 5.4 | Not Applicable | 140 | 120 V, 60 Hz, 1 Ph | Not Applicable | 40 VA, Class 2 | 3/4 | 3/8 | 4 | No cooling coil | 600 - 1200 | 1100 - 1200 | Hot water Coil
BVOMB4125S001A | B Series | Variable speed high eff. ECM motor | Multi-pos. | B4 | Piston (R-410A) | 25 | Stripped wire | No heat | 208/240V, 60 Hz, 1 ph. | A | R-410A | Piston | 1/3 | 2.4 | Not Applicable | 130 | 208/240 V, 60 Hz, 1 Ph | Not Applicable | 40 VA, Class 2 | 3/4 | 3/8 | 4 | No cooling coil | 600 - 1000 | 600 - 1000 | No heat
BVOMB4125S003A | B Series | Variable speed high eff. ECM motor | Multi-pos. | B4 | Piston (R-410A) | 25 | Stripped wire | No heat | 120V, 60 Hz, 1 ph. | A | R-410A | Piston | 1/3 | 4.8 | Not Applicable | 130 | 120 V, 60 Hz, 1 Ph | Not Applicable | 40 VA, Class 2 | 3/4 | 3/8 | 4 | No cooling coil | 600 - 1000 | 600 - 1000 | No heat
BVOMB4125S004A | B Series | Variable speed high eff. ECM motor | Multi-pos. | B4 | Piston (R-410A) | 25 | Stripped wire | No heat | 120V, 60 Hz, 1 ph. & 130°F aquastat | A | R-410A | Piston | 1/3 | 4.8 | Not Applicable | 130 | 120 V, 60 Hz, 1 Ph | Not Applicable | 40 VA, Class 2 | 3/4 | 3/8 | 4 | No cooling coil | 600 - 1000 | 600 - 1000 | No heat
BVOMB4125S2P3A | B Series | Variable speed high eff. ECM motor | Multi-pos. | B4 | Piston (R-410A) | 25 | Stripped wire | 2 row hot water coil with Pump &Valve | 120V, 60 Hz, 1 ph. | A | R-410A | Piston | 1/3 | 4.8 | Not Applicable | 130 | 120 V, 60 Hz, 1 Ph | Not Applicable | 40 VA, Class 2 | 3/4 | 3/8 | 4 | No cooling coil | 600 - 1000 | 600 - 1000 | Hot water Coil
BVOMB4125S2P4A | B Series | Variable speed high eff. ECM motor | Multi-pos. | B4 | Piston (R-410A) | 25 | Stripped wire | 2 row hot water coil with Pump &Valve | 120V, 60 Hz, 1 ph. & 130°F aquastat | A | R-410A | Piston | 1/3 | 4.8 | Not Applicable | 130 | 120 V, 60 Hz, 1 Ph | Not Applicable | 40 VA, Class 2 | 3/4 | 3/8 | 4 | No cooling coil | 600 - 1000 | 600 - 1000 | Hot water Coil
BVOMB4125S3P3A | B Series | Variable speed high eff. ECM motor | Multi-pos. | B4 | Piston (R-410A) | 25 | Stripped wire | 3 row hot water coil with Pump &Valve | 120V, 60 Hz, 1 ph. | A | R-410A | Piston | 1/3 | 4.8 | Not Applicable | 130 | 120 V, 60 Hz, 1 Ph | Not Applicable | 40 VA, Class 2 | 3/4 | 3/8 | 4 | No cooling coil | 600 - 1000 | 600 - 1000 | Hot water Coil
BVOMB4125S3P4A | B Series | Variable speed high eff. ECM motor | Multi-pos. | B4 | Piston (R-410A) | 25 | Stripped wire | 3 row hot water coil with Pump &Valve | 120V, 60 Hz, 1 ph. & 130°F aquastat | A | R-410A | Piston | 1/3 | 4.8 | Not Applicable | 130 | 120 V, 60 Hz, 1 Ph | Not Applicable | 40 VA, Class 2 | 3/4 | 3/8 | 4 | No cooling coil | 600 - 1000 | 600 - 1000 | Hot water Coil
BVOMB4125S2N3A | B Series | Variable speed high eff. ECM motor | Multi-pos. | B4 | Piston (R-410A) | 25 | Stripped wire | 2 row hot water coil without Pump &Valve | 120V, 60 Hz, 1 ph. | A | R-410A | Piston | 1/3 | 4.8 | Not Applicable | 130 | 120 V, 60 Hz, 1 Ph | Not Applicable | 40 VA, Class 2 | 3/4 | 3/8 | 4 | No cooling coil | 600 - 1000 | 600 - 1000 | Hot water Coil
BVOMB4125S2N4A | B Series | Variable speed high eff. ECM motor | Multi-pos. | B4 | Piston (R-410A) | 25 | Stripped wire | 2 row hot water coil without Pump &Valve | 120V, 60 Hz, 1 ph. & 130°F aquastat | A | R-410A | Piston | 1/3 | 4.8 | Not Applicable | 130 | 120 V, 60 Hz, 1 Ph | Not Applicable | 40 VA, Class 2 | 3/4 | 3/8 | 4 | No cooling coil | 600 - 1000 | 600 - 1000 | Hot water Coil
BVOMB4125S3N3A | B Series | Variable speed high eff. ECM motor | Multi-pos. | B4 | Piston (R-410A) | 25 | Stripped wire | 3 row hot water coil without Pump &Valve | 120V, 60 Hz, 1 ph. | A | R-410A | Piston | 1/3 | 4.8 | Not Applicable | 130 | 120 V, 60 Hz, 1 Ph | Not Applicable | 40 VA, Class 2 | 3/4 | 3/8 | 4 | No cooling coil | 600 - 1000 | 600 - 1000 | Hot water Coil
BVOMB4125S3N4A | B Series | Variable speed high eff. ECM motor | Multi-pos. | B4 | Piston (R-410A) | 25 | Stripped wire | 3 row hot water coil without Pump &Valve | 120V, 60 Hz, 1 ph. & 130°F aquastat | A | R-410A | Piston | 1/3 | 4.8 | Not Applicable | 130 | 120 V, 60 Hz, 1 Ph | Not Applicable | 40 VA, Class 2 | 3/4 | 3/8 | 4 | No cooling coil | 600 - 1000 | 600 - 1000 | Hot water Coil
BVOMB4130S001A | B Series | Variable speed high eff. ECM motor | Multi-pos. | B4 | Piston (R-410A) | 30 | Stripped wire | No heat | 208/240V, 60 Hz, 1 ph. | A | R-410A | Piston | 1/2 | 2.7 | Not Applicable | 140 | 208/240 V, 60 Hz, 1 Ph | Not Applicable | 40 VA, Class 2 | 3/4 | 3/8 | 4 | No cooling coil | 600 - 1200 | 1100 - 1200 | No heat
BVOMB4130S003A | B Series | Variable speed high eff. ECM motor | Multi-pos. | B4 | Piston (R-410A) | 30 | Stripped wire | No heat | 120V, 60 Hz, 1 ph. | A | R-410A | Piston | 1/2 | 5.4 | Not Applicable | 140 | 120 V, 60 Hz, 1 Ph | Not Applicable | 40 VA, Class 2 | 3/4 | 3/8 | 4 | No cooling coil | 600 - 1200 | 1100 - 1200 | No heat
BVOMB4130S004A | B Series | Variable speed high eff. ECM motor | Multi-pos. | B4 | Piston (R-410A) | 30 | Stripped wire | No heat | 120V, 60 Hz, 1 ph. & 130°F aquastat | A | R-410A | Piston | 1/2 | 5.4 | Not Applicable | 140 | 120 V, 60 Hz, 1 Ph | Not Applicable | 40 VA, Class 2 | 3/4 | 3/8 | 4 | No cooling coil | 600 - 1200 | 1100 - 1200 | No heat
BVOMB4130S2P3A | B Series | Variable speed high eff. ECM motor | Multi-pos. | B4 | Piston (R-410A) | 30 | Stripped wire | 2 row hot water coil with Pump &Valve | 120V, 60 Hz, 1 ph. | A | R-410A | Piston | 1/2 | 5.4 | Not Applicable | 140 | 120 V, 60 Hz, 1 Ph | Not Applicable | 40 VA, Class 2 | 3/4 | 3/8 | 4 | No cooling coil | 600 - 1200 | 1100 - 1200 | Hot water Coil
BVOMB4130S2P4A | B Series | Variable speed high eff. ECM motor | Multi-pos. | B4 | Piston (R-410A) | 30 | Stripped wire | 2 row hot water coil with Pump &Valve | 120V, 60 Hz, 1 ph. & 130°F aquastat | A | R-410A | Piston | 1/2 | 5.4 | Not Applicable | 140 | 120 V, 60 Hz, 1 Ph | Not Applicable | 40 VA, Class 2 | 3/4 | 3/8 | 4 | No cooling coil | 600 - 1200 | 1100 - 1200 | Hot water Coil
BVOMB4130S3P3A | B Series | Variable speed high eff. ECM motor | Multi-pos. | B4 | Piston (R-410A) | 30 | Stripped wire | 3 row hot water coil with Pump &Valve | 120V, 60 Hz, 1 ph. | A | R-410A | Piston | 1/2 | 5.4 | Not Applicable | 140 | 120 V, 60 Hz, 1 Ph | Not Applicable | 40 VA, Class 2 | 3/4 | 3/8 | 4 | No cooling coil | 600 - 1200 | 1100 - 1200 | Hot water Coil
BVOMB4130S3P4A | B Series | Variable speed high eff. ECM motor | Multi-pos. | B4 | Piston (R-410A) | 30 | Stripped wire | 3 row hot water coil with Pump &Valve | 120V, 60 Hz, 1 ph. & 130°F aquastat | A | R-410A | Piston | 1/2 | 5.4 | Not Applicable | 140 | 120 V, 60 Hz, 1 Ph | Not Applicable | 40 VA, Class 2 | 3/4 | 3/8 | 4 | No cooling coil | 600 - 1200 | 1100 - 1200 | Hot water Coil
BVOMB4130S2N3A | B Series | Variable speed high eff. ECM motor | Multi-pos. | B4 | Piston (R-410A) | 30 | Stripped wire | 2 row hot water coil without Pump &Valve | 120V, 60 Hz, 1 ph. | A | R-410A | Piston | 1/2 | 5.4 | Not Applicable | 140 | 120 V, 60 Hz, 1 Ph | Not Applicable | 40 VA, Class 2 | 3/4 | 3/8 | 4 | No cooling coil | 600 - 1200 | 1100 - 1200 | Hot water Coil
BVOMB4130S2N4A | B Series | Variable speed high eff. ECM motor | Multi-pos. | B4 | Piston (R-410A) | 30 | Stripped wire | 2 row hot water coil without Pump &Valve | 120V, 60 Hz, 1 ph. & 130°F aquastat | A | R-410A | Piston | 1/2 | 5.4 | Not Applicable | 140 | 120 V, 60 Hz, 1 Ph | Not Applicable | 40 VA, Class 2 | 3/4 | 3/8 | 4 | No cooling coil | 600 - 1200 | 1100 - 1200 | Hot water Coil
BVOMB4130S3N3A | B Series | Variable speed high eff. ECM motor | Multi-pos. | B4 | Piston (R-410A) | 30 | Stripped wire | 3 row hot water coil without Pump &Valve | 120V, 60 Hz, 1 ph. | A | R-410A | Piston | 1/2 | 5.4 | Not Applicable | 140 | 120 V, 60 Hz, 1 Ph | Not Applicable | 40 VA, Class 2 | 3/4 | 3/8 | 4 | No cooling coil | 600 - 1200 | 1100 - 1200 | Hot water Coil
BVOMB4130S3N4A | B Series | Variable speed high eff. ECM motor | Multi-pos. | B4 | Piston (R-410A) | 30 | Stripped wire | 3 row hot water coil without Pump &Valve | 120V, 60 Hz, 1 ph. & 130°F aquastat | A | R-410A | Piston | 1/2 | 5.4 | Not Applicable | 140 | 120 V, 60 Hz, 1 Ph | Not Applicable | 40 VA, Class 2 | 3/4 | 3/8 | 4 | No cooling coil | 600 - 1200 | 1100 - 1200 | Hot water Coil
BVOMB4725S001A | B Series | Variable speed high eff. ECM motor | Multi-pos. | B4 | Bleed HP-A/C TXV (R-410A) | 25 | Stripped wire | No heat | 208/240V, 60 Hz, 1 ph. | A | R-410A | Bleed HP-A/C TXV | 1/3 | 2.4 | Not Applicable | 130 | 208/240 V, 60 Hz, 1 Ph | Not Applicable | 40 VA, Class 2 | 3/4 | 3/8 | 4 | No cooling coil | 600 - 1000 | 600 - 1000 | No heat
BVOMB4725S003A | B Series | Variable speed high eff. ECM motor | Multi-pos. | B4 | Bleed HP-A/C TXV (R-410A) | 25 | Stripped wire | No heat | 120V, 60 Hz, 1 ph. | A | R-410A | Bleed HP-A/C TXV | 1/3 | 4.8 | Not Applicable | 130 | 120 V, 60 Hz, 1 Ph | Not Applicable | 40 VA, Class 2 | 3/4 | 3/8 | 4 | No cooling coil | 600 - 1000 | 600 - 1000 | No heat
BVOMB4725S004A | B Series | Variable speed high eff. ECM motor | Multi-pos. | B4 | Bleed HP-A/C TXV (R-410A) | 25 | Stripped wire | No heat | 120V, 60 Hz, 1 ph. & 130°F aquastat | A | R-410A | Bleed HP-A/C TXV | 1/3 | 4.8 | Not Applicable | 130 | 120 V, 60 Hz, 1 Ph | Not Applicable | 40 VA, Class 2 | 3/4 | 3/8 | 4 | No cooling coil | 600 - 1000 | 600 - 1000 | No heat
BVOMB4725S2P3A | B Series | Variable speed high eff. ECM motor | Multi-pos. | B4 | Bleed HP-A/C TXV (R-410A) | 25 | Stripped wire | 2 row hot water coil with Pump &Valve | 120V, 60 Hz, 1 ph. | A | R-410A | Bleed HP-A/C TXV | 1/3 | 4.8 | Not Applicable | 130 | 120 V, 60 Hz, 1 Ph | Not Applicable | 40 VA, Class 2 | 3/4 | 3/8 | 4 | No cooling coil | 600 - 1000 | 600 - 1000 | Hot water Coil
BVOMB4725S2P4A | B Series | Variable speed high eff. ECM motor | Multi-pos. | B4 | Bleed HP-A/C TXV (R-410A) | 25 | Stripped wire | 2 row hot water coil with Pump &Valve | 120V, 60 Hz, 1 ph. & 130°F aquastat | A | R-410A | Bleed HP-A/C TXV | 1/3 | 4.8 | Not Applicable | 130 | 120 V, 60 Hz, 1 Ph | Not Applicable | 40 VA, Class 2 | 3/4 | 3/8 | 4 | No cooling coil | 600 - 1000 | 600 - 1000 | Hot water Coil
BVOMB4725S3P3A | B Series | Variable speed high eff. ECM motor | Multi-pos. | B4 | Bleed HP-A/C TXV (R-410A) | 25 | Stripped wire | 3 row hot water coil with Pump &Valve | 120V, 60 Hz, 1 ph. | A | R-410A | Bleed HP-A/C TXV | 1/3 | 4.8 | Not Applicable | 130 | 120 V, 60 Hz, 1 Ph | Not Applicable | 40 VA, Class 2 | 3/4 | 3/8 | 4 | No cooling coil | 600 - 1000 | 600 - 1000 | Hot water Coil
BVOMB4725S3P4A | B Series | Variable speed high eff. ECM motor | Multi-pos. | B4 | Bleed HP-A/C TXV (R-410A) | 25 | Stripped wire | 3 row hot water coil with Pump &Valve | 120V, 60 Hz, 1 ph. & 130°F aquastat | A | R-410A | Bleed HP-A/C TXV | 1/3 | 4.8 | Not Applicable | 130 | 120 V, 60 Hz, 1 Ph | Not Applicable | 40 VA, Class 2 | 3/4 | 3/8 | 4 | No cooling coil | 600 - 1000 | 600 - 1000 | Hot water Coil
BVOMB4725S2N3A | B Series | Variable speed high eff. ECM motor | Multi-pos. | B4 | Bleed HP-A/C TXV (R-410A) | 25 | Stripped wire | 2 row hot water coil without Pump &Valve | 120V, 60 Hz, 1 ph. | A | R-410A | Bleed HP-A/C TXV | 1/3 | 4.8 | Not Applicable | 130 | 120 V, 60 Hz, 1 Ph | Not Applicable | 40 VA, Class 2 | 3/4 | 3/8 | 4 | No cooling coil | 600 - 1000 | 600 - 1000 | Hot water Coil
BVOMB4725S2N4A | B Series | Variable speed high eff. ECM motor | Multi-pos. | B4 | Bleed HP-A/C TXV (R-410A) | 25 | Stripped wire | 2 row hot water coil without Pump &Valve | 120V, 60 Hz, 1 ph. & 130°F aquastat | A | R-410A | Bleed HP-A/C TXV | 1/3 | 4.8 | Not Applicable | 130 | 120 V, 60 Hz, 1 Ph | Not Applicable | 40 VA, Class 2 | 3/4 | 3/8 | 4 | No cooling coil | 600 - 1000 | 600 - 1000 | Hot water Coil
BVOMB4725S3N3A | B Series | Variable speed high eff. ECM motor | Multi-pos. | B4 | Bleed HP-A/C TXV (R-410A) | 25 | Stripped wire | 3 row hot water coil without Pump &Valve | 120V, 60 Hz, 1 ph. | A | R-410A | Bleed HP-A/C TXV | 1/3 | 4.8 | Not Applicable | 130 | 120 V, 60 Hz, 1 Ph | Not Applicable | 40 VA, Class 2 | 3/4 | 3/8 | 4 | No cooling coil | 600 - 1000 | 600 - 1000 | Hot water Coil
BVOMB4725S3N4A | B Series | Variable speed high eff. ECM motor | Multi-pos. | B4 | Bleed HP-A/C TXV (R-410A) | 25 | Stripped wire | 3 row hot water coil without Pump &Valve | 120V, 60 Hz, 1 ph. & 130°F aquastat | A | R-410A | Bleed HP-A/C TXV | 1/3 | 4.8 | Not Applicable | 130 | 120 V, 60 Hz, 1 Ph | Not Applicable | 40 VA, Class 2 | 3/4 | 3/8 | 4 | No cooling coil | 600 - 1000 | 600 - 1000 | Hot water Coil
BVOMB4730S001A | B Series | Variable speed high eff. ECM motor | Multi-pos. | B4 | Bleed HP-A/C TXV (R-410A) | 30 | Stripped wire | No heat | 208/240V, 60 Hz, 1 ph. | A | R-410A | Bleed HP-A/C TXV | 1/2 | 2.7 | Not Applicable | 140 | 208/240 V, 60 Hz, 1 Ph | Not Applicable | 40 VA, Class 2 | 3/4 | 3/8 | 4 | No cooling coil | 600 - 1200 | 1100 - 1200 | No heat
BVOMB4730S003A | B Series | Variable speed high eff. ECM motor | Multi-pos. | B4 | Bleed HP-A/C TXV (R-410A) | 30 | Stripped wire | No heat | 120V, 60 Hz, 1 ph. | A | R-410A | Bleed HP-A/C TXV | 1/2 | 5.4 | Not Applicable | 140 | 120 V, 60 Hz, 1 Ph | Not Applicable | 40 VA, Class 2 | 3/4 | 3/8 | 4 | No cooling coil | 600 - 1200 | 1100 - 1200 | No heat
BVOMB4730S004A | B Series | Variable speed high eff. ECM motor | Multi-pos. | B4 | Bleed HP-A/C TXV (R-410A) | 30 | Stripped wire | No heat | 120V, 60 Hz, 1 ph. & 130°F aquastat | A | R-410A | Bleed HP-A/C TXV | 1/2 | 5.4 | Not Applicable | 140 | 120 V, 60 Hz, 1 Ph | Not Applicable | 40 VA, Class 2 | 3/4 | 3/8 | 4 | No cooling coil | 600 - 1200 | 1100 - 1200 | No heat
BVOMB4730S2P3A | B Series | Variable speed high eff. ECM motor | Multi-pos. | B4 | Bleed HP-A/C TXV (R-410A) | 30 | Stripped wire | 2 row hot water coil with Pump &Valve | 120V, 60 Hz, 1 ph. | A | R-410A | Bleed HP-A/C TXV | 1/2 | 5.4 | Not Applicable | 140 | 120 V, 60 Hz, 1 Ph | Not Applicable | 40 VA, Class 2 | 3/4 | 3/8 | 4 | No cooling coil | 600 - 1200 | 1100 - 1200 | Hot water Coil
BVOMB4730S2P4A | B Series | Variable speed high eff. ECM motor | Multi-pos. | B4 | Bleed HP-A/C TXV (R-410A) | 30 | Stripped wire | 2 row hot water coil with Pump &Valve | 120V, 60 Hz, 1 ph. & 130°F aquastat | A | R-410A | Bleed HP-A/C TXV | 1/2 | 5.4 | Not Applicable | 140 | 120 V, 60 Hz, 1 Ph | Not Applicable | 40 VA, Class 2 | 3/4 | 3/8 | 4 | No cooling coil | 600 - 1200 | 1100 - 1200 | Hot water Coil
BVOMB4730S3P3A | B Series | Variable speed high eff. ECM motor | Multi-pos. | B4 | Bleed HP-A/C TXV (R-410A) | 30 | Stripped wire | 3 row hot water coil with Pump &Valve | 120V, 60 Hz, 1 ph. | A | R-410A | Bleed HP-A/C TXV | 1/2 | 5.4 | Not Applicable | 140 | 120 V, 60 Hz, 1 Ph | Not Applicable | 40 VA, Class 2 | 3/4 | 3/8 | 4 | No cooling coil | 600 - 1200 | 1100 - 1200 | Hot water Coil
BVOMB4730S3P4A | B Series | Variable speed high eff. ECM motor | Multi-pos. | B4 | Bleed HP-A/C TXV (R-410A) | 30 | Stripped wire | 3 row hot water coil with Pump &Valve | 120V, 60 Hz, 1 ph. & 130°F aquastat | A | R-410A | Bleed HP-A/C TXV | 1/2 | 5.4 | Not Applicable | 140 | 120 V, 60 Hz, 1 Ph | Not Applicable | 40 VA, Class 2 | 3/4 | 3/8 | 4 | No cooling coil | 600 - 1200 | 1100 - 1200 | Hot water Coil
BVOMB4730S2N3A | B Series | Variable speed high eff. ECM motor | Multi-pos. | B4 | Bleed HP-A/C TXV (R-410A) | 30 | Stripped wire | 2 row hot water coil without Pump &Valve | 120V, 60 Hz, 1 ph. | A | R-410A | Bleed HP-A/C TXV | 1/2 | 5.4 | Not Applicable | 140 | 120 V, 60 Hz, 1 Ph | Not Applicable | 40 VA, Class 2 | 3/4 | 3/8 | 4 | No cooling coil | 600 - 1200 | 1100 - 1200 | Hot water Coil
BVOMB4730S2N4A | B Series | Variable speed high eff. ECM motor | Multi-pos. | B4 | Bleed HP-A/C TXV (R-410A) | 30 | Stripped wire | 2 row hot water coil without Pump &Valve | 120V, 60 Hz, 1 ph. & 130°F aquastat | A | R-410A | Bleed HP-A/C TXV | 1/2 | 5.4 | Not Applicable | 140 | 120 V, 60 Hz, 1 Ph | Not Applicable | 40 VA, Class 2 | 3/4 | 3/8 | 4 | No cooling coil | 600 - 1200 | 1100 - 1200 | Hot water Coil
BVOMB4730S3N3A | B Series | Variable speed high eff. ECM motor | Multi-pos. | B4 | Bleed HP-A/C TXV (R-410A) | 30 | Stripped wire | 3 row hot water coil without Pump &Valve | 120V, 60 Hz, 1 ph. | A | R-410A | Bleed HP-A/C TXV | 1/2 | 5.4 | Not Applicable | 140 | 120 V, 60 Hz, 1 Ph | Not Applicable | 40 VA, Class 2 | 3/4 | 3/8 | 4 | No cooling coil | 600 - 1200 | 1100 - 1200 | Hot water Coil
BVOMB4730S3N4A | B Series | Variable speed high eff. ECM motor | Multi-pos. | B4 | Bleed HP-A/C TXV (R-410A) | 30 | Stripped wire | 3 row hot water coil without Pump &Valve | 120V, 60 Hz, 1 ph. & 130°F aquastat | A | R-410A | Bleed HP-A/C TXV | 1/2 | 5.4 | Not Applicable | 140 | 120 V, 60 Hz, 1 Ph | Not Applicable | 40 VA, Class 2 | 3/4 | 3/8 | 4 | No cooling coil | 600 - 1200 | 1100 - 1200 | Hot water Coil
BVOMB4925S001A | B Series | Variable speed high eff. ECM motor | Multi-pos. | B4 | Non-bleed HP-A/C TXV (R-410A) | 25 | Stripped wire | No heat | 208/240V, 60 Hz, 1 ph. | A | R-410A | Non-bleed HP-A/C TXV | 1/3 | 2.4 | Not Applicable | 130 | 208/240 V, 60 Hz, 1 Ph | Not Applicable | 40 VA, Class 2 | 3/4 | 3/8 | 4 | No cooling coil | 600 - 1000 | 600 - 1000 | No heat
BVOMB4925S003A | B Series | Variable speed high eff. ECM motor | Multi-pos. | B4 | Non-bleed HP-A/C TXV (R-410A) | 25 | Stripped wire | No heat | 120V, 60 Hz, 1 ph. | A | R-410A | Non-bleed HP-A/C TXV | 1/3 | 4.8 | Not Applicable | 130 | 120 V, 60 Hz, 1 Ph | Not Applicable | 40 VA, Class 2 | 3/4 | 3/8 | 4 | No cooling coil | 600 - 1000 | 600 - 1000 | No heat
BVOMB4925S004A | B Series | Variable speed high eff. ECM motor | Multi-pos. | B4 | Non-bleed HP-A/C TXV (R-410A) | 25 | Stripped wire | No heat | 120V, 60 Hz, 1 ph. & 130°F aquastat | A | R-410A | Non-bleed HP-A/C TXV | 1/3 | 4.8 | Not Applicable | 130 | 120 V, 60 Hz, 1 Ph | Not Applicable | 40 VA, Class 2 | 3/4 | 3/8 | 4 | No cooling coil | 600 - 1000 | 600 - 1000 | No heat
BVOMB4925S2P3A | B Series | Variable speed high eff. ECM motor | Multi-pos. | B4 | Non-bleed HP-A/C TXV (R-410A) | 25 | Stripped wire | 2 row hot water coil with Pump &Valve | 120V, 60 Hz, 1 ph. | A | R-410A | Non-bleed HP-A/C TXV | 1/3 | 4.8 | Not Applicable | 130 | 120 V, 60 Hz, 1 Ph | Not Applicable | 40 VA, Class 2 | 3/4 | 3/8 | 4 | No cooling coil | 600 - 1000 | 600 - 1000 | Hot water Coil
BVOMB4925S2P4A | B Series | Variable speed high eff. ECM motor | Multi-pos. | B4 | Non-bleed HP-A/C TXV (R-410A) | 25 | Stripped wire | 2 row hot water coil with Pump &Valve | 120V, 60 Hz, 1 ph. & 130°F aquastat | A | R-410A | Non-bleed HP-A/C TXV | 1/3 | 4.8 | Not Applicable | 130 | 120 V, 60 Hz, 1 Ph | Not Applicable | 40 VA, Class 2 | 3/4 | 3/8 | 4 | No cooling coil | 600 - 1000 | 600 - 1000 | Hot water Coil
BVOMB4925S3P3A | B Series | Variable speed high eff. ECM motor | Multi-pos. | B4 | Non-bleed HP-A/C TXV (R-410A) | 25 | Stripped wire | 3 row hot water coil with Pump &Valve | 120V, 60 Hz, 1 ph. | A | R-410A | Non-bleed HP-A/C TXV | 1/3 | 4.8 | Not Applicable | 130 | 120 V, 60 Hz, 1 Ph | Not Applicable | 40 VA, Class 2 | 3/4 | 3/8 | 4 | No cooling coil | 600 - 1000 | 600 - 1000 | Hot water Coil
BVOMB4925S3P4A | B Series | Variable speed high eff. ECM motor | Multi-pos. | B4 | Non-bleed HP-A/C TXV (R-410A) | 25 | Stripped wire | 3 row hot water coil with Pump &Valve | 120V, 60 Hz, 1 ph. & 130°F aquastat | A | R-410A | Non-bleed HP-A/C TXV | 1/3 | 4.8 | Not Applicable | 130 | 120 V, 60 Hz, 1 Ph | Not Applicable | 40 VA, Class 2 | 3/4 | 3/8 | 4 | No cooling coil | 600 - 1000 | 600 - 1000 | Hot water Coil
BVOMB4925S2N3A | B Series | Variable speed high eff. ECM motor | Multi-pos. | B4 | Non-bleed HP-A/C TXV (R-410A) | 25 | Stripped wire | 2 row hot water coil without Pump &Valve | 120V, 60 Hz, 1 ph. | A | R-410A | Non-bleed HP-A/C TXV | 1/3 | 4.8 | Not Applicable | 130 | 120 V, 60 Hz, 1 Ph | Not Applicable | 40 VA, Class 2 | 3/4 | 3/8 | 4 | No cooling coil | 600 - 1000 | 600 - 1000 | Hot water Coil
BVOMB4925S2N4A | B Series | Variable speed high eff. ECM motor | Multi-pos. | B4 | Non-bleed HP-A/C TXV (R-410A) | 25 | Stripped wire | 2 row hot water coil without Pump &Valve | 120V, 60 Hz, 1 ph. & 130°F aquastat | A | R-410A | Non-bleed HP-A/C TXV | 1/3 | 4.8 | Not Applicable | 130 | 120 V, 60 Hz, 1 Ph | Not Applicable | 40 VA, Class 2 | 3/4 | 3/8 | 4 | No cooling coil | 600 - 1000 | 600 - 1000 | Hot water Coil
BVOMB4925S3N3A | B Series | Variable speed high eff. ECM motor | Multi-pos. | B4 | Non-bleed HP-A/C TXV (R-410A) | 25 | Stripped wire | 3 row hot water coil without Pump &Valve | 120V, 60 Hz, 1 ph. | A | R-410A | Non-bleed HP-A/C TXV | 1/3 | 4.8 | Not Applicable | 130 | 120 V, 60 Hz, 1 Ph | Not Applicable | 40 VA, Class 2 | 3/4 | 3/8 | 4 | No cooling coil | 600 - 1000 | 600 - 1000 | Hot water Coil
BVOMB4925S3N4A | B Series | Variable speed high eff. ECM motor | Multi-pos. | B4 | Non-bleed HP-A/C TXV (R-410A) | 25 | Stripped wire | 3 row hot water coil without Pump &Valve | 120V, 60 Hz, 1 ph. & 130°F aquastat | A | R-410A | Non-bleed HP-A/C TXV | 1/3 | 4.8 | Not Applicable | 130 | 120 V, 60 Hz, 1 Ph | Not Applicable | 40 VA, Class 2 | 3/4 | 3/8 | 4 | No cooling coil | 600 - 1000 | 600 - 1000 | Hot water Coil
BVOMB4930S001A | B Series | Variable speed high eff. ECM motor | Multi-pos. | B4 | Non-bleed HP-A/C TXV (R-410A) | 30 | Stripped wire | No heat | 208/240V, 60 Hz, 1 ph. | A | R-410A | Non-bleed HP-A/C TXV | 1/2 | 2.7 | Not Applicable | 140 | 208/240 V, 60 Hz, 1 Ph | Not Applicable | 40 VA, Class 2 | 3/4 | 3/8 | 4 | No cooling coil | 600 - 1200 | 1100 - 1200 | No heat
BVOMB4930S003A | B Series | Variable speed high eff. ECM motor | Multi-pos. | B4 | Non-bleed HP-A/C TXV (R-410A) | 30 | Stripped wire | No heat | 120V, 60 Hz, 1 ph. | A | R-410A | Non-bleed HP-A/C TXV | 1/2 | 5.4 | Not Applicable | 140 | 120 V, 60 Hz, 1 Ph | Not Applicable | 40 VA, Class 2 | 3/4 | 3/8 | 4 | No cooling coil | 600 - 1200 | 1100 - 1200 | No heat
BVOMB4930S004A | B Series | Variable speed high eff. ECM motor | Multi-pos. | B4 | Non-bleed HP-A/C TXV (R-410A) | 30 | Stripped wire | No heat | 120V, 60 Hz, 1 ph. & 130°F aquastat | A | R-410A | Non-bleed HP-A/C TXV | 1/2 | 5.4 | Not Applicable | 140 | 120 V, 60 Hz, 1 Ph | Not Applicable | 40 VA, Class 2 | 3/4 | 3/8 | 4 | No cooling coil | 600 - 1200 | 1100 - 1200 | No heat
BVOMB4930S2P3A | B Series | Variable speed high eff. ECM motor | Multi-pos. | B4 | Non-bleed HP-A/C TXV (R-410A) | 30 | Stripped wire | 2 row hot water coil with Pump &Valve | 120V, 60 Hz, 1 ph. | A | R-410A | Non-bleed HP-A/C TXV | 1/2 | 5.4 | Not Applicable | 140 | 120 V, 60 Hz, 1 Ph | Not Applicable | 40 VA, Class 2 | 3/4 | 3/8 | 4 | No cooling coil | 600 - 1200 | 1100 - 1200 | Hot water Coil
BVOMB4930S2P4A | B Series | Variable speed high eff. ECM motor | Multi-pos. | B4 | Non-bleed HP-A/C TXV (R-410A) | 30 | Stripped wire | 2 row hot water coil with Pump &Valve | 120V, 60 Hz, 1 ph. & 130°F aquastat | A | R-410A | Non-bleed HP-A/C TXV | 1/2 | 5.4 | Not Applicable | 140 | 120 V, 60 Hz, 1 Ph | Not Applicable | 40 VA, Class 2 | 3/4 | 3/8 | 4 | No cooling coil | 600 - 1200 | 1100 - 1200 | Hot water Coil
BVOMB4930S3P3A | B Series | Variable speed high eff. ECM motor | Multi-pos. | B4 | Non-bleed HP-A/C TXV (R-410A) | 30 | Stripped wire | 3 row hot water coil with Pump &Valve | 120V, 60 Hz, 1 ph. | A | R-410A | Non-bleed HP-A/C TXV | 1/2 | 5.4 | Not Applicable | 140 | 120 V, 60 Hz, 1 Ph | Not Applicable | 40 VA, Class 2 | 3/4 | 3/8 | 4 | No cooling coil | 600 - 1200 | 1100 - 1200 | Hot water Coil
BVOMB4930S3P4A | B Series | Variable speed high eff. ECM motor | Multi-pos. | B4 | Non-bleed HP-A/C TXV (R-410A) | 30 | Stripped wire | 3 row hot water coil with Pump &Valve | 120V, 60 Hz, 1 ph. & 130°F aquastat | A | R-410A | Non-bleed HP-A/C TXV | 1/2 | 5.4 | Not Applicable | 140 | 120 V, 60 Hz, 1 Ph | Not Applicable | 40 VA, Class 2 | 3/4 | 3/8 | 4 | No cooling coil | 600 - 1200 | 1100 - 1200 | Hot water Coil
BVOMB4930S2N3A | B Series | Variable speed high eff. ECM motor | Multi-pos. | B4 | Non-bleed HP-A/C TXV (R-410A) | 30 | Stripped wire | 2 row hot water coil without Pump &Valve | 120V, 60 Hz, 1 ph. | A | R-410A | Non-bleed HP-A/C TXV | 1/2 | 5.4 | Not Applicable | 140 | 120 V, 60 Hz, 1 Ph | Not Applicable | 40 VA, Class 2 | 3/4 | 3/8 | 4 | No cooling coil | 600 - 1200 | 1100 - 1200 | Hot water Coil
BVOMB4930S2N4A | B Series | Variable speed high eff. ECM motor | Multi-pos. | B4 | Non-bleed HP-A/C TXV (R-410A) | 30 | Stripped wire | 2 row hot water coil without Pump &Valve | 120V, 60 Hz, 1 ph. & 130°F aquastat | A | R-410A | Non-bleed HP-A/C TXV | 1/2 | 5.4 | Not Applicable | 140 | 120 V, 60 Hz, 1 Ph | Not Applicable | 40 VA, Class 2 | 3/4 | 3/8 | 4 | No cooling coil | 600 - 1200 | 1100 - 1200 | Hot water Coil
BVOMB4930S3N3A | B Series | Variable speed high eff. ECM motor | Multi-pos. | B4 | Non-bleed HP-A/C TXV (R-410A) | 30 | Stripped wire | 3 row hot water coil without Pump &Valve | 120V, 60 Hz, 1 ph. | A | R-410A | Non-bleed HP-A/C TXV | 1/2 | 5.4 | Not Applicable | 140 | 120 V, 60 Hz, 1 Ph | Not Applicable | 40 VA, Class 2 | 3/4 | 3/8 | 4 | No cooling coil | 600 - 1200 | 1100 - 1200 | Hot water Coil
BVOMB4930S3N4A | B Series | Variable speed high eff. ECM motor | Multi-pos. | B4 | Non-bleed HP-A/C TXV (R-410A) | 30 | Stripped wire | 3 row hot water coil without Pump &Valve | 120V, 60 Hz, 1 ph. & 130°F aquastat | A | R-410A | Non-bleed HP-A/C TXV | 1/2 | 5.4 | Not Applicable | 140 | 120 V, 60 Hz, 1 Ph | Not Applicable | 40 VA, Class 2 | 3/4 | 3/8 | 4 | No cooling coil | 600 - 1200 | 1100 - 1200 | Hot water Coil
BVOMB5025S001A | B Series | Variable speed high eff. ECM motor | Multi-pos. | B5 | No Cooling Coil | 25 | Stripped wire | No heat | 208/240V, 60 Hz, 1 ph. | A | Not Applicable | Not Applicable | 1/3 | 2.4 | Not Applicable | 130 | 208/240 V, 60 Hz, 1 Ph | Not Applicable | 40 VA, Class 2 | 3/4 | 3/8 | 4 | No cooling coil | 600 - 1000 | 600 - 1000 | No heat
BVOMB5025S003A | B Series | Variable speed high eff. ECM motor | Multi-pos. | B5 | No Cooling Coil | 25 | Stripped wire | No heat | 120V, 60 Hz, 1 ph. | A | Not Applicable | Not Applicable | 1/3 | 4.8 | Not Applicable | 130 | 120 V, 60 Hz, 1 Ph | Not Applicable | 40 VA, Class 2 | 3/4 | 3/8 | 4 | No cooling coil | 600 - 1000 | 600 - 1000 | No heat
BVOMB5025S004A | B Series | Variable speed high eff. ECM motor | Multi-pos. | B5 | No Cooling Coil | 25 | Stripped wire | No heat | 120V, 60 Hz, 1 ph. & 130°F aquastat | A | Not Applicable | Not Applicable | 1/3 | 4.8 | Not Applicable | 130 | 120 V, 60 Hz, 1 Ph | Not Applicable | 40 VA, Class 2 | 3/4 | 3/8 | 4 | No cooling coil | 600 - 1000 | 600 - 1000 | No heat
BVOMB5025S2P3A | B Series | Variable speed high eff. ECM motor | Multi-pos. | B5 | No Cooling Coil | 25 | Stripped wire | 2 row hot water coil with Pump &Valve | 120V, 60 Hz, 1 ph. | A | Not Applicable | Not Applicable | 1/3 | 4.8 | Not Applicable | 130 | 120 V, 60 Hz, 1 Ph | Not Applicable | 40 VA, Class 2 | 3/4 | 3/8 | 4 | No cooling coil | 600 - 1000 | 600 - 1000 | Hot water Coil
BVOMB5025S2P4A | B Series | Variable speed high eff. ECM motor | Multi-pos. | B5 | No Cooling Coil | 25 | Stripped wire | 2 row hot water coil with Pump &Valve | 120V, 60 Hz, 1 ph. & 130°F aquastat | A | Not Applicable | Not Applicable | 1/3 | 4.8 | Not Applicable | 130 | 120 V, 60 Hz, 1 Ph | Not Applicable | 40 VA, Class 2 | 3/4 | 3/8 | 4 | No cooling coil | 600 - 1000 | 600 - 1000 | Hot water Coil
BVOMB5025S3P3A | B Series | Variable speed high eff. ECM motor | Multi-pos. | B5 | No Cooling Coil | 25 | Stripped wire | 3 row hot water coil with Pump &Valve | 120V, 60 Hz, 1 ph. | A | Not Applicable | Not Applicable | 1/3 | 4.8 | Not Applicable | 130 | 120 V, 60 Hz, 1 Ph | Not Applicable | 40 VA, Class 2 | 3/4 | 3/8 | 4 | No cooling coil | 600 - 1000 | 600 - 1000 | Hot water Coil
BVOMB5025S3P4A | B Series | Variable speed high eff. ECM motor | Multi-pos. | B5 | No Cooling Coil | 25 | Stripped wire | 3 row hot water coil with Pump &Valve | 120V, 60 Hz, 1 ph. & 130°F aquastat | A | Not Applicable | Not Applicable | 1/3 | 4.8 | Not Applicable | 130 | 120 V, 60 Hz, 1 Ph | Not Applicable | 40 VA, Class 2 | 3/4 | 3/8 | 4 | No cooling coil | 600 - 1000 | 600 - 1000 | Hot water Coil
BVOMB5025S2N3A | B Series | Variable speed high eff. ECM motor | Multi-pos. | B5 | No Cooling Coil | 25 | Stripped wire | 2 row hot water coil without Pump &Valve | 120V, 60 Hz, 1 ph. | A | Not Applicable | Not Applicable | 1/3 | 4.8 | Not Applicable | 130 | 120 V, 60 Hz, 1 Ph | Not Applicable | 40 VA, Class 2 | 3/4 | 3/8 | 4 | No cooling coil | 600 - 1000 | 600 - 1000 | Hot water Coil
BVOMB5025S2N4A | B Series | Variable speed high eff. ECM motor | Multi-pos. | B5 | No Cooling Coil | 25 | Stripped wire | 2 row hot water coil without Pump &Valve | 120V, 60 Hz, 1 ph. & 130°F aquastat | A | Not Applicable | Not Applicable | 1/3 | 4.8 | Not Applicable | 130 | 120 V, 60 Hz, 1 Ph | Not Applicable | 40 VA, Class 2 | 3/4 | 3/8 | 4 | No cooling coil | 600 - 1000 | 600 - 1000 | Hot water Coil
BVOMB5025S3N3A | B Series | Variable speed high eff. ECM motor | Multi-pos. | B5 | No Cooling Coil | 25 | Stripped wire | 3 row hot water coil without Pump &Valve | 120V, 60 Hz, 1 ph. | A | Not Applicable | Not Applicable | 1/3 | 4.8 | Not Applicable | 130 | 120 V, 60 Hz, 1 Ph | Not Applicable | 40 VA, Class 2 | 3/4 | 3/8 | 4 | No cooling coil | 600 - 1000 | 600 - 1000 | Hot water Coil
BVOMB5025S3N4A | B Series | Variable speed high eff. ECM motor | Multi-pos. | B5 | No Cooling Coil | 25 | Stripped wire | 3 row hot water coil without Pump &Valve | 120V, 60 Hz, 1 ph. & 130°F aquastat | A | Not Applicable | Not Applicable | 1/3 | 4.8 | Not Applicable | 130 | 120 V, 60 Hz, 1 Ph | Not Applicable | 40 VA, Class 2 | 3/4 | 3/8 | 4 | No cooling coil | 600 - 1000 | 600 - 1000 | Hot water Coil
BVOMB5030S001A | B Series | Variable speed high eff. ECM motor | Multi-pos. | B5 | No Cooling Coil | 30 | Stripped wire | No heat | 208/240V, 60 Hz, 1 ph. | A | Not Applicable | Not Applicable | 1/2 | 2.7 | Not Applicable | 140 | 208/240 V, 60 Hz, 1 Ph | Not Applicable | 40 VA, Class 2 | 3/4 | 3/8 | 4 | No cooling coil | 600 - 1200 | 1100 - 1200 | No heat
BVOMB5030S003A | B Series | Variable speed high eff. ECM motor | Multi-pos. | B5 | No Cooling Coil | 30 | Stripped wire | No heat | 120V, 60 Hz, 1 ph. | A | Not Applicable | Not Applicable | 1/2 | 5.4 | Not Applicable | 140 | 120 V, 60 Hz, 1 Ph | Not Applicable | 40 VA, Class 2 | 3/4 | 3/8 | 4 | No cooling coil | 600 - 1200 | 1100 - 1200 | No heat
BVOMB5030S004A | B Series | Variable speed high eff. ECM motor | Multi-pos. | B5 | No Cooling Coil | 30 | Stripped wire | No heat | 120V, 60 Hz, 1 ph. & 130°F aquastat | A | Not Applicable | Not Applicable | 1/2 | 5.4 | Not Applicable | 140 | 120 V, 60 Hz, 1 Ph | Not Applicable | 40 VA, Class 2 | 3/4 | 3/8 | 4 | No cooling coil | 600 - 1200 | 1100 - 1200 | No heat
BVOMB5030S2P3A | B Series | Variable speed high eff. ECM motor | Multi-pos. | B5 | No Cooling Coil | 30 | Stripped wire | 2 row hot water coil with Pump &Valve | 120V, 60 Hz, 1 ph. | A | Not Applicable | Not Applicable | 1/2 | 5.4 | Not Applicable | 140 | 120 V, 60 Hz, 1 Ph | Not Applicable | 40 VA, Class 2 | 3/4 | 3/8 | 4 | No cooling coil | 600 - 1200 | 1100 - 1200 | Hot water Coil
BVOMB5030S2P4A | B Series | Variable speed high eff. ECM motor | Multi-pos. | B5 | No Cooling Coil | 30 | Stripped wire | 2 row hot water coil with Pump &Valve | 120V, 60 Hz, 1 ph. & 130°F aquastat | A | Not Applicable | Not Applicable | 1/2 | 5.4 | Not Applicable | 140 | 120 V, 60 Hz, 1 Ph | Not Applicable | 40 VA, Class 2 | 3/4 | 3/8 | 4 | No cooling coil | 600 - 1200 | 1100 - 1200 | Hot water Coil
BVOMB5030S3P3A | B Series | Variable speed high eff. ECM motor | Multi-pos. | B5 | No Cooling Coil | 30 | Stripped wire | 3 row hot water coil with Pump &Valve | 120V, 60 Hz, 1 ph. | A | Not Applicable | Not Applicable | 1/2 | 5.4 | Not Applicable | 140 | 120 V, 60 Hz, 1 Ph | Not Applicable | 40 VA, Class 2 | 3/4 | 3/8 | 4 | No cooling coil | 600 - 1200 | 1100 - 1200 | Hot water Coil
BVOMB5030S3P4A | B Series | Variable speed high eff. ECM motor | Multi-pos. | B5 | No Cooling Coil | 30 | Stripped wire | 3 row hot water coil with Pump &Valve | 120V, 60 Hz, 1 ph. & 130°F aquastat | A | Not Applicable | Not Applicable | 1/2 | 5.4 | Not Applicable | 140 | 120 V, 60 Hz, 1 Ph | Not Applicable | 40 VA, Class 2 | 3/4 | 3/8 | 4 | No cooling coil | 600 - 1200 | 1100 - 1200 | Hot water Coil
BVOMB5030S2N3A | B Series | Variable speed high eff. ECM motor | Multi-pos. | B5 | No Cooling Coil | 30 | Stripped wire | 2 row hot water coil without Pump &Valve | 120V, 60 Hz, 1 ph. | A | Not Applicable | Not Applicable | 1/2 | 5.4 | Not Applicable | 140 | 120 V, 60 Hz, 1 Ph | Not Applicable | 40 VA, Class 2 | 3/4 | 3/8 | 4 | No cooling coil | 600 - 1200 | 1100 - 1200 | Hot water Coil
BVOMB5030S2N4A | B Series | Variable speed high eff. ECM motor | Multi-pos. | B5 | No Cooling Coil | 30 | Stripped wire | 2 row hot water coil without Pump &Valve | 120V, 60 Hz, 1 ph. & 130°F aquastat | A | Not Applicable | Not Applicable | 1/2 | 5.4 | Not Applicable | 140 | 120 V, 60 Hz, 1 Ph | Not Applicable | 40 VA, Class 2 | 3/4 | 3/8 | 4 | No cooling coil | 600 - 1200 | 1100 - 1200 | Hot water Coil
BVOMB5030S3N3A | B Series | Variable speed high eff. ECM motor | Multi-pos. | B5 | No Cooling Coil | 30 | Stripped wire | 3 row hot water coil without Pump &Valve | 120V, 60 Hz, 1 ph. | A | Not Applicable | Not Applicable | 1/2 | 5.4 | Not Applicable | 140 | 120 V, 60 Hz, 1 Ph | Not Applicable | 40 VA, Class 2 | 3/4 | 3/8 | 4 | No cooling coil | 600 - 1200 | 1100 - 1200 | Hot water Coil
BVOMB5030S3N4A | B Series | Variable speed high eff. ECM motor | Multi-pos. | B5 | No Cooling Coil | 30 | Stripped wire | 3 row hot water coil without Pump &Valve | 120V, 60 Hz, 1 ph. & 130°F aquastat | A | Not Applicable | Not Applicable | 1/2 | 5.4 | Not Applicable | 140 | 120 V, 60 Hz, 1 Ph | Not Applicable | 40 VA, Class 2 | 3/4 | 3/8 | 4 | No cooling coil | 600 - 1200 | 1100 - 1200 | Hot water Coil
BVOMB5125S001A | B Series | Variable speed high eff. ECM motor | Multi-pos. | B5 | Piston (R-410A) | 25 | Stripped wire | No heat | 208/240V, 60 Hz, 1 ph. | A | R-410A | Piston | 1/3 | 2.4 | Not Applicable | 130 | 208/240 V, 60 Hz, 1 Ph | Not Applicable | 40 VA, Class 2 | 3/4 | 3/8 | 4 | No cooling coil | 600 - 1000 | 600 - 1000 | No heat
BVOMB5125S003A | B Series | Variable speed high eff. ECM motor | Multi-pos. | B5 | Piston (R-410A) | 25 | Stripped wire | No heat | 120V, 60 Hz, 1 ph. | A | R-410A | Piston | 1/3 | 4.8 | Not Applicable | 130 | 120 V, 60 Hz, 1 Ph | Not Applicable | 40 VA, Class 2 | 3/4 | 3/8 | 4 | No cooling coil | 600 - 1000 | 600 - 1000 | No heat
BVOMB5125S004A | B Series | Variable speed high eff. ECM motor | Multi-pos. | B5 | Piston (R-410A) | 25 | Stripped wire | No heat | 120V, 60 Hz, 1 ph. & 130°F aquastat | A | R-410A | Piston | 1/3 | 4.8 | Not Applicable | 130 | 120 V, 60 Hz, 1 Ph | Not Applicable | 40 VA, Class 2 | 3/4 | 3/8 | 4 | No cooling coil | 600 - 1000 | 600 - 1000 | No heat
BVOMB5125S2P3A | B Series | Variable speed high eff. ECM motor | Multi-pos. | B5 | Piston (R-410A) | 25 | Stripped wire | 2 row hot water coil with Pump &Valve | 120V, 60 Hz, 1 ph. | A | R-410A | Piston | 1/3 | 4.8 | Not Applicable | 130 | 120 V, 60 Hz, 1 Ph | Not Applicable | 40 VA, Class 2 | 3/4 | 3/8 | 4 | No cooling coil | 600 - 1000 | 600 - 1000 | Hot water Coil
BVOMB5125S2P4A | B Series | Variable speed high eff. ECM motor | Multi-pos. | B5 | Piston (R-410A) | 25 | Stripped wire | 2 row hot water coil with Pump &Valve | 120V, 60 Hz, 1 ph. & 130°F aquastat | A | R-410A | Piston | 1/3 | 4.8 | Not Applicable | 130 | 120 V, 60 Hz, 1 Ph | Not Applicable | 40 VA, Class 2 | 3/4 | 3/8 | 4 | No cooling coil | 600 - 1000 | 600 - 1000 | Hot water Coil
BVOMB5125S3P3A | B Series | Variable speed high eff. ECM motor | Multi-pos. | B5 | Piston (R-410A) | 25 | Stripped wire | 3 row hot water coil with Pump &Valve | 120V, 60 Hz, 1 ph. | A | R-410A | Piston | 1/3 | 4.8 | Not Applicable | 130 | 120 V, 60 Hz, 1 Ph | Not Applicable | 40 VA, Class 2 | 3/4 | 3/8 | 4 | No cooling coil | 600 - 1000 | 600 - 1000 | Hot water Coil
BVOMB5125S3P4A | B Series | Variable speed high eff. ECM motor | Multi-pos. | B5 | Piston (R-410A) | 25 | Stripped wire | 3 row hot water coil with Pump &Valve | 120V, 60 Hz, 1 ph. & 130°F aquastat | A | R-410A | Piston | 1/3 | 4.8 | Not Applicable | 130 | 120 V, 60 Hz, 1 Ph | Not Applicable | 40 VA, Class 2 | 3/4 | 3/8 | 4 | No cooling coil | 600 - 1000 | 600 - 1000 | Hot water Coil
BVOMB5125S2N3A | B Series | Variable speed high eff. ECM motor | Multi-pos. | B5 | Piston (R-410A) | 25 | Stripped wire | 2 row hot water coil without Pump &Valve | 120V, 60 Hz, 1 ph. | A | R-410A | Piston | 1/3 | 4.8 | Not Applicable | 130 | 120 V, 60 Hz, 1 Ph | Not Applicable | 40 VA, Class 2 | 3/4 | 3/8 | 4 | No cooling coil | 600 - 1000 | 600 - 1000 | Hot water Coil
BVOMB5125S2N4A | B Series | Variable speed high eff. ECM motor | Multi-pos. | B5 | Piston (R-410A) | 25 | Stripped wire | 2 row hot water coil without Pump &Valve | 120V, 60 Hz, 1 ph. & 130°F aquastat | A | R-410A | Piston | 1/3 | 4.8 | Not Applicable | 130 | 120 V, 60 Hz, 1 Ph | Not Applicable | 40 VA, Class 2 | 3/4 | 3/8 | 4 | No cooling coil | 600 - 1000 | 600 - 1000 | Hot water Coil
BVOMB5125S3N3A | B Series | Variable speed high eff. ECM motor | Multi-pos. | B5 | Piston (R-410A) | 25 | Stripped wire | 3 row hot water coil without Pump &Valve | 120V, 60 Hz, 1 ph. | A | R-410A | Piston | 1/3 | 4.8 | Not Applicable | 130 | 120 V, 60 Hz, 1 Ph | Not Applicable | 40 VA, Class 2 | 3/4 | 3/8 | 4 | No cooling coil | 600 - 1000 | 600 - 1000 | Hot water Coil
BVOMB5125S3N4A | B Series | Variable speed high eff. ECM motor | Multi-pos. | B5 | Piston (R-410A) | 25 | Stripped wire | 3 row hot water coil without Pump &Valve | 120V, 60 Hz, 1 ph. & 130°F aquastat | A | R-410A | Piston | 1/3 | 4.8 | Not Applicable | 130 | 120 V, 60 Hz, 1 Ph | Not Applicable | 40 VA, Class 2 | 3/4 | 3/8 | 4 | No cooling coil | 600 - 1000 | 600 - 1000 | Hot water Coil
BVOMB5130S001A | B Series | Variable speed high eff. ECM motor | Multi-pos. | B5 | Piston (R-410A) | 30 | Stripped wire | No heat | 208/240V, 60 Hz, 1 ph. | A | R-410A | Piston | 1/2 | 2.7 | Not Applicable | 140 | 208/240 V, 60 Hz, 1 Ph | Not Applicable | 40 VA, Class 2 | 3/4 | 3/8 | 4 | No cooling coil | 600 - 1200 | 1100 - 1200 | No heat
BVOMB5130S003A | B Series | Variable speed high eff. ECM motor | Multi-pos. | B5 | Piston (R-410A) | 30 | Stripped wire | No heat | 120V, 60 Hz, 1 ph. | A | R-410A | Piston | 1/2 | 5.4 | Not Applicable | 140 | 120 V, 60 Hz, 1 Ph | Not Applicable | 40 VA, Class 2 | 3/4 | 3/8 | 4 | No cooling coil | 600 - 1200 | 1100 - 1200 | No heat
BVOMB5130S004A | B Series | Variable speed high eff. ECM motor | Multi-pos. | B5 | Piston (R-410A) | 30 | Stripped wire | No heat | 120V, 60 Hz, 1 ph. & 130°F aquastat | A | R-410A | Piston | 1/2 | 5.4 | Not Applicable | 140 | 120 V, 60 Hz, 1 Ph | Not Applicable | 40 VA, Class 2 | 3/4 | 3/8 | 4 | No cooling coil | 600 - 1200 | 1100 - 1200 | No heat
BVOMB5130S2P3A | B Series | Variable speed high eff. ECM motor | Multi-pos. | B5 | Piston (R-410A) | 30 | Stripped wire | 2 row hot water coil with Pump &Valve | 120V, 60 Hz, 1 ph. | A | R-410A | Piston | 1/2 | 5.4 | Not Applicable | 140 | 120 V, 60 Hz, 1 Ph | Not Applicable | 40 VA, Class 2 | 3/4 | 3/8 | 4 | No cooling coil | 600 - 1200 | 1100 - 1200 | Hot water Coil
BVOMB5130S2P4A | B Series | Variable speed high eff. ECM motor | Multi-pos. | B5 | Piston (R-410A) | 30 | Stripped wire | 2 row hot water coil with Pump &Valve | 120V, 60 Hz, 1 ph. & 130°F aquastat | A | R-410A | Piston | 1/2 | 5.4 | Not Applicable | 140 | 120 V, 60 Hz, 1 Ph | Not Applicable | 40 VA, Class 2 | 3/4 | 3/8 | 4 | No cooling coil | 600 - 1200 | 1100 - 1200 | Hot water Coil
BVOMB5130S3P3A | B Series | Variable speed high eff. ECM motor | Multi-pos. | B5 | Piston (R-410A) | 30 | Stripped wire | 3 row hot water coil with Pump &Valve | 120V, 60 Hz, 1 ph. | A | R-410A | Piston | 1/2 | 5.4 | Not Applicable | 140 | 120 V, 60 Hz, 1 Ph | Not Applicable | 40 VA, Class 2 | 3/4 | 3/8 | 4 | No cooling coil | 600 - 1200 | 1100 - 1200 | Hot water Coil
BVOMB5130S3P4A | B Series | Variable speed high eff. ECM motor | Multi-pos. | B5 | Piston (R-410A) | 30 | Stripped wire | 3 row hot water coil with Pump &Valve | 120V, 60 Hz, 1 ph. & 130°F aquastat | A | R-410A | Piston | 1/2 | 5.4 | Not Applicable | 140 | 120 V, 60 Hz, 1 Ph | Not Applicable | 40 VA, Class 2 | 3/4 | 3/8 | 4 | No cooling coil | 600 - 1200 | 1100 - 1200 | Hot water Coil
BVOMB5130S2N3A | B Series | Variable speed high eff. ECM motor | Multi-pos. | B5 | Piston (R-410A) | 30 | Stripped wire | 2 row hot water coil without Pump &Valve | 120V, 60 Hz, 1 ph. | A | R-410A | Piston | 1/2 | 5.4 | Not Applicable | 140 | 120 V, 60 Hz, 1 Ph | Not Applicable | 40 VA, Class 2 | 3/4 | 3/8 | 4 | No cooling coil | 600 - 1200 | 1100 - 1200 | Hot water Coil
BVOMB5130S2N4A | B Series | Variable speed high eff. ECM motor | Multi-pos. | B5 | Piston (R-410A) | 30 | Stripped wire | 2 row hot water coil without Pump &Valve | 120V, 60 Hz, 1 ph. & 130°F aquastat | A | R-410A | Piston | 1/2 | 5.4 | Not Applicable | 140 | 120 V, 60 Hz, 1 Ph | Not Applicable | 40 VA, Class 2 | 3/4 | 3/8 | 4 | No cooling coil | 600 - 1200 | 1100 - 1200 | Hot water Coil
BVOMB5130S3N3A | B Series | Variable speed high eff. ECM motor | Multi-pos. | B5 | Piston (R-410A) | 30 | Stripped wire | 3 row hot water coil without Pump &Valve | 120V, 60 Hz, 1 ph. | A | R-410A | Piston | 1/2 | 5.4 | Not Applicable | 140 | 120 V, 60 Hz, 1 Ph | Not Applicable | 40 VA, Class 2 | 3/4 | 3/8 | 4 | No cooling coil | 600 - 1200 | 1100 - 1200 | Hot water Coil
BVOMB5130S3N4A | B Series | Variable speed high eff. ECM motor | Multi-pos. | B5 | Piston (R-410A) | 30 | Stripped wire | 3 row hot water coil without Pump &Valve | 120V, 60 Hz, 1 ph. & 130°F aquastat | A | R-410A | Piston | 1/2 | 5.4 | Not Applicable | 140 | 120 V, 60 Hz, 1 Ph | Not Applicable | 40 VA, Class 2 | 3/4 | 3/8 | 4 | No cooling coil | 600 - 1200 | 1100 - 1200 | Hot water Coil
BVOMB5725S001A | B Series | Variable speed high eff. ECM motor | Multi-pos. | B5 | Bleed HP-A/C TXV (R-410A) | 25 | Stripped wire | No heat | 208/240V, 60 Hz, 1 ph. | A | R-410A | Bleed HP-A/C TXV | 1/3 | 2.4 | Not Applicable | 130 | 208/240 V, 60 Hz, 1 Ph | Not Applicable | 40 VA, Class 2 | 3/4 | 3/8 | 4 | No cooling coil | 600 - 1000 | 600 - 1000 | No heat
BVOMB5725S003A | B Series | Variable speed high eff. ECM motor | Multi-pos. | B5 | Bleed HP-A/C TXV (R-410A) | 25 | Stripped wire | No heat | 120V, 60 Hz, 1 ph. | A | R-410A | Bleed HP-A/C TXV | 1/3 | 4.8 | Not Applicable | 130 | 120 V, 60 Hz, 1 Ph | Not Applicable | 40 VA, Class 2 | 3/4 | 3/8 | 4 | No cooling coil | 600 - 1000 | 600 - 1000 | No heat
BVOMB5725S004A | B Series | Variable speed high eff. ECM motor | Multi-pos. | B5 | Bleed HP-A/C TXV (R-410A) | 25 | Stripped wire | No heat | 120V, 60 Hz, 1 ph. & 130°F aquastat | A | R-410A | Bleed HP-A/C TXV | 1/3 | 4.8 | Not Applicable | 130 | 120 V, 60 Hz, 1 Ph | Not Applicable | 40 VA, Class 2 | 3/4 | 3/8 | 4 | No cooling coil | 600 - 1000 | 600 - 1000 | No heat
BVOMB5725S2P3A | B Series | Variable speed high eff. ECM motor | Multi-pos. | B5 | Bleed HP-A/C TXV (R-410A) | 25 | Stripped wire | 2 row hot water coil with Pump &Valve | 120V, 60 Hz, 1 ph. | A | R-410A | Bleed HP-A/C TXV | 1/3 | 4.8 | Not Applicable | 130 | 120 V, 60 Hz, 1 Ph | Not Applicable | 40 VA, Class 2 | 3/4 | 3/8 | 4 | No cooling coil | 600 - 1000 | 600 - 1000 | Hot water Coil
BVOMB5725S2P4A | B Series | Variable speed high eff. ECM motor | Multi-pos. | B5 | Bleed HP-A/C TXV (R-410A) | 25 | Stripped wire | 2 row hot water coil with Pump &Valve | 120V, 60 Hz, 1 ph. & 130°F aquastat | A | R-410A | Bleed HP-A/C TXV | 1/3 | 4.8 | Not Applicable | 130 | 120 V, 60 Hz, 1 Ph | Not Applicable | 40 VA, Class 2 | 3/4 | 3/8 | 4 | No cooling coil | 600 - 1000 | 600 - 1000 | Hot water Coil
BVOMB5725S3P3A | B Series | Variable speed high eff. ECM motor | Multi-pos. | B5 | Bleed HP-A/C TXV (R-410A) | 25 | Stripped wire | 3 row hot water coil with Pump &Valve | 120V, 60 Hz, 1 ph. | A | R-410A | Bleed HP-A/C TXV | 1/3 | 4.8 | Not Applicable | 130 | 120 V, 60 Hz, 1 Ph | Not Applicable | 40 VA, Class 2 | 3/4 | 3/8 | 4 | No cooling coil | 600 - 1000 | 600 - 1000 | Hot water Coil
BVOMB5725S3P4A | B Series | Variable speed high eff. ECM motor | Multi-pos. | B5 | Bleed HP-A/C TXV (R-410A) | 25 | Stripped wire | 3 row hot water coil with Pump &Valve | 120V, 60 Hz, 1 ph. & 130°F aquastat | A | R-410A | Bleed HP-A/C TXV | 1/3 | 4.8 | Not Applicable | 130 | 120 V, 60 Hz, 1 Ph | Not Applicable | 40 VA, Class 2 | 3/4 | 3/8 | 4 | No cooling coil | 600 - 1000 | 600 - 1000 | Hot water Coil
BVOMB5725S2N3A | B Series | Variable speed high eff. ECM motor | Multi-pos. | B5 | Bleed HP-A/C TXV (R-410A) | 25 | Stripped wire | 2 row hot water coil without Pump &Valve | 120V, 60 Hz, 1 ph. | A | R-410A | Bleed HP-A/C TXV | 1/3 | 4.8 | Not Applicable | 130 | 120 V, 60 Hz, 1 Ph | Not Applicable | 40 VA, Class 2 | 3/4 | 3/8 | 4 | No cooling coil | 600 - 1000 | 600 - 1000 | Hot water Coil
BVOMB5725S2N4A | B Series | Variable speed high eff. ECM motor | Multi-pos. | B5 | Bleed HP-A/C TXV (R-410A) | 25 | Stripped wire | 2 row hot water coil without Pump &Valve | 120V, 60 Hz, 1 ph. & 130°F aquastat | A | R-410A | Bleed HP-A/C TXV | 1/3 | 4.8 | Not Applicable | 130 | 120 V, 60 Hz, 1 Ph | Not Applicable | 40 VA, Class 2 | 3/4 | 3/8 | 4 | No cooling coil | 600 - 1000 | 600 - 1000 | Hot water Coil
BVOMB5725S3N3A | B Series | Variable speed high eff. ECM motor | Multi-pos. | B5 | Bleed HP-A/C TXV (R-410A) | 25 | Stripped wire | 3 row hot water coil without Pump &Valve | 120V, 60 Hz, 1 ph. | A | R-410A | Bleed HP-A/C TXV | 1/3 | 4.8 | Not Applicable | 130 | 120 V, 60 Hz, 1 Ph | Not Applicable | 40 VA, Class 2 | 3/4 | 3/8 | 4 | No cooling coil | 600 - 1000 | 600 - 1000 | Hot water Coil
BVOMB5725S3N4A | B Series | Variable speed high eff. ECM motor | Multi-pos. | B5 | Bleed HP-A/C TXV (R-410A) | 25 | Stripped wire | 3 row hot water coil without Pump &Valve | 120V, 60 Hz, 1 ph. & 130°F aquastat | A | R-410A | Bleed HP-A/C TXV | 1/3 | 4.8 | Not Applicable | 130 | 120 V, 60 Hz, 1 Ph | Not Applicable | 40 VA, Class 2 | 3/4 | 3/8 | 4 | No cooling coil | 600 - 1000 | 600 - 1000 | Hot water Coil
BVOMB5730S001A | B Series | Variable speed high eff. ECM motor | Multi-pos. | B5 | Bleed HP-A/C TXV (R-410A) | 30 | Stripped wire | No heat | 208/240V, 60 Hz, 1 ph. | A | R-410A | Bleed HP-A/C TXV | 1/2 | 2.7 | Not Applicable | 140 | 208/240 V, 60 Hz, 1 Ph | Not Applicable | 40 VA, Class 2 | 3/4 | 3/8 | 4 | No cooling coil | 600 - 1200 | 1100 - 1200 | No heat
BVOMB5730S003A | B Series | Variable speed high eff. ECM motor | Multi-pos. | B5 | Bleed HP-A/C TXV (R-410A) | 30 | Stripped wire | No heat | 120V, 60 Hz, 1 ph. | A | R-410A | Bleed HP-A/C TXV | 1/2 | 5.4 | Not Applicable | 140 | 120 V, 60 Hz, 1 Ph | Not Applicable | 40 VA, Class 2 | 3/4 | 3/8 | 4 | No cooling coil | 600 - 1200 | 1100 - 1200 | No heat
BVOMB5730S004A | B Series | Variable speed high eff. ECM motor | Multi-pos. | B5 | Bleed HP-A/C TXV (R-410A) | 30 | Stripped wire | No heat | 120V, 60 Hz, 1 ph. & 130°F aquastat | A | R-410A | Bleed HP-A/C TXV | 1/2 | 5.4 | Not Applicable | 140 | 120 V, 60 Hz, 1 Ph | Not Applicable | 40 VA, Class 2 | 3/4 | 3/8 | 4 | No cooling coil | 600 - 1200 | 1100 - 1200 | No heat
BVOMB5730S2P3A | B Series | Variable speed high eff. ECM motor | Multi-pos. | B5 | Bleed HP-A/C TXV (R-410A) | 30 | Stripped wire | 2 row hot water coil with Pump &Valve | 120V, 60 Hz, 1 ph. | A | R-410A | Bleed HP-A/C TXV | 1/2 | 5.4 | Not Applicable | 140 | 120 V, 60 Hz, 1 Ph | Not Applicable | 40 VA, Class 2 | 3/4 | 3/8 | 4 | No cooling coil | 600 - 1200 | 1100 - 1200 | Hot water Coil
BVOMB5730S2P4A | B Series | Variable speed high eff. ECM motor | Multi-pos. | B5 | Bleed HP-A/C TXV (R-410A) | 30 | Stripped wire | 2 row hot water coil with Pump &Valve | 120V, 60 Hz, 1 ph. & 130°F aquastat | A | R-410A | Bleed HP-A/C TXV | 1/2 | 5.4 | Not Applicable | 140 | 120 V, 60 Hz, 1 Ph | Not Applicable | 40 VA, Class 2 | 3/4 | 3/8 | 4 | No cooling coil | 600 - 1200 | 1100 - 1200 | Hot water Coil
BVOMB5730S3P3A | B Series | Variable speed high eff. ECM motor | Multi-pos. | B5 | Bleed HP-A/C TXV (R-410A) | 30 | Stripped wire | 3 row hot water coil with Pump &Valve | 120V, 60 Hz, 1 ph. | A | R-410A | Bleed HP-A/C TXV | 1/2 | 5.4 | Not Applicable | 140 | 120 V, 60 Hz, 1 Ph | Not Applicable | 40 VA, Class 2 | 3/4 | 3/8 | 4 | No cooling coil | 600 - 1200 | 1100 - 1200 | Hot water Coil
BVOMB5730S3P4A | B Series | Variable speed high eff. ECM motor | Multi-pos. | B5 | Bleed HP-A/C TXV (R-410A) | 30 | Stripped wire | 3 row hot water coil with Pump &Valve | 120V, 60 Hz, 1 ph. & 130°F aquastat | A | R-410A | Bleed HP-A/C TXV | 1/2 | 5.4 | Not Applicable | 140 | 120 V, 60 Hz, 1 Ph | Not Applicable | 40 VA, Class 2 | 3/4 | 3/8 | 4 | No cooling coil | 600 - 1200 | 1100 - 1200 | Hot water Coil
BVOMB5730S2N3A | B Series | Variable speed high eff. ECM motor | Multi-pos. | B5 | Bleed HP-A/C TXV (R-410A) | 30 | Stripped wire | 2 row hot water coil without Pump &Valve | 120V, 60 Hz, 1 ph. | A | R-410A | Bleed HP-A/C TXV | 1/2 | 5.4 | Not Applicable | 140 | 120 V, 60 Hz, 1 Ph | Not Applicable | 40 VA, Class 2 | 3/4 | 3/8 | 4 | No cooling coil | 600 - 1200 | 1100 - 1200 | Hot water Coil
BVOMB5730S2N4A | B Series | Variable speed high eff. ECM motor | Multi-pos. | B5 | Bleed HP-A/C TXV (R-410A) | 30 | Stripped wire | 2 row hot water coil without Pump &Valve | 120V, 60 Hz, 1 ph. & 130°F aquastat | A | R-410A | Bleed HP-A/C TXV | 1/2 | 5.4 | Not Applicable | 140 | 120 V, 60 Hz, 1 Ph | Not Applicable | 40 VA, Class 2 | 3/4 | 3/8 | 4 | No cooling coil | 600 - 1200 | 1100 - 1200 | Hot water Coil
BVOMB5730S3N3A | B Series | Variable speed high eff. ECM motor | Multi-pos. | B5 | Bleed HP-A/C TXV (R-410A) | 30 | Stripped wire | 3 row hot water coil without Pump &Valve | 120V, 60 Hz, 1 ph. | A | R-410A | Bleed HP-A/C TXV | 1/2 | 5.4 | Not Applicable | 140 | 120 V, 60 Hz, 1 Ph | Not Applicable | 40 VA, Class 2 | 3/4 | 3/8 | 4 | No cooling coil | 600 - 1200 | 1100 - 1200 | Hot water Coil
BVOMB5730S3N4A | B Series | Variable speed high eff. ECM motor | Multi-pos. | B5 | Bleed HP-A/C TXV (R-410A) | 30 | Stripped wire | 3 row hot water coil without Pump &Valve | 120V, 60 Hz, 1 ph. & 130°F aquastat | A | R-410A | Bleed HP-A/C TXV | 1/2 | 5.4 | Not Applicable | 140 | 120 V, 60 Hz, 1 Ph | Not Applicable | 40 VA, Class 2 | 3/4 | 3/8 | 4 | No cooling coil | 600 - 1200 | 1100 - 1200 | Hot water Coil
BVOMB5925S001A | B Series | Variable speed high eff. ECM motor | Multi-pos. | B5 | Non-bleed HP-A/C TXV (R-410A) | 25 | Stripped wire | No heat | 208/240V, 60 Hz, 1 ph. | A | R-410A | Non-bleed HP-A/C TXV | 1/3 | 2.4 | Not Applicable | 130 | 208/240 V, 60 Hz, 1 Ph | Not Applicable | 40 VA, Class 2 | 3/4 | 3/8 | 4 | No cooling coil | 600 - 1000 | 600 - 1000 | No heat
BVOMB5925S003A | B Series | Variable speed high eff. ECM motor | Multi-pos. | B5 | Non-bleed HP-A/C TXV (R-410A) | 25 | Stripped wire | No heat | 120V, 60 Hz, 1 ph. | A | R-410A | Non-bleed HP-A/C TXV | 1/3 | 4.8 | Not Applicable | 130 | 120 V, 60 Hz, 1 Ph | Not Applicable | 40 VA, Class 2 | 3/4 | 3/8 | 4 | No cooling coil | 600 - 1000 | 600 - 1000 | No heat
BVOMB5925S004A | B Series | Variable speed high eff. ECM motor | Multi-pos. | B5 | Non-bleed HP-A/C TXV (R-410A) | 25 | Stripped wire | No heat | 120V, 60 Hz, 1 ph. & 130°F aquastat | A | R-410A | Non-bleed HP-A/C TXV | 1/3 | 4.8 | Not Applicable | 130 | 120 V, 60 Hz, 1 Ph | Not Applicable | 40 VA, Class 2 | 3/4 | 3/8 | 4 | No cooling coil | 600 - 1000 | 600 - 1000 | No heat
BVOMB5925S2P3A | B Series | Variable speed high eff. ECM motor | Multi-pos. | B5 | Non-bleed HP-A/C TXV (R-410A) | 25 | Stripped wire | 2 row hot water coil with Pump &Valve | 120V, 60 Hz, 1 ph. | A | R-410A | Non-bleed HP-A/C TXV | 1/3 | 4.8 | Not Applicable | 130 | 120 V, 60 Hz, 1 Ph | Not Applicable | 40 VA, Class 2 | 3/4 | 3/8 | 4 | No cooling coil | 600 - 1000 | 600 - 1000 | Hot water Coil
BVOMB5925S2P4A | B Series | Variable speed high eff. ECM motor | Multi-pos. | B5 | Non-bleed HP-A/C TXV (R-410A) | 25 | Stripped wire | 2 row hot water coil with Pump &Valve | 120V, 60 Hz, 1 ph. & 130°F aquastat | A | R-410A | Non-bleed HP-A/C TXV | 1/3 | 4.8 | Not Applicable | 130 | 120 V, 60 Hz, 1 Ph | Not Applicable | 40 VA, Class 2 | 3/4 | 3/8 | 4 | No cooling coil | 600 - 1000 | 600 - 1000 | Hot water Coil
BVOMB5925S3P3A | B Series | Variable speed high eff. ECM motor | Multi-pos. | B5 | Non-bleed HP-A/C TXV (R-410A) | 25 | Stripped wire | 3 row hot water coil with Pump &Valve | 120V, 60 Hz, 1 ph. | A | R-410A | Non-bleed HP-A/C TXV | 1/3 | 4.8 | Not Applicable | 130 | 120 V, 60 Hz, 1 Ph | Not Applicable | 40 VA, Class 2 | 3/4 | 3/8 | 4 | No cooling coil | 600 - 1000 | 600 - 1000 | Hot water Coil
BVOMB5925S3P4A | B Series | Variable speed high eff. ECM motor | Multi-pos. | B5 | Non-bleed HP-A/C TXV (R-410A) | 25 | Stripped wire | 3 row hot water coil with Pump &Valve | 120V, 60 Hz, 1 ph. & 130°F aquastat | A | R-410A | Non-bleed HP-A/C TXV | 1/3 | 4.8 | Not Applicable | 130 | 120 V, 60 Hz, 1 Ph | Not Applicable | 40 VA, Class 2 | 3/4 | 3/8 | 4 | No cooling coil | 600 - 1000 | 600 - 1000 | Hot water Coil
BVOMB5925S2N3A | B Series | Variable speed high eff. ECM motor | Multi-pos. | B5 | Non-bleed HP-A/C TXV (R-410A) | 25 | Stripped wire | 2 row hot water coil without Pump &Valve | 120V, 60 Hz, 1 ph. | A | R-410A | Non-bleed HP-A/C TXV | 1/3 | 4.8 | Not Applicable | 130 | 120 V, 60 Hz, 1 Ph | Not Applicable | 40 VA, Class 2 | 3/4 | 3/8 | 4 | No cooling coil | 600 - 1000 | 600 - 1000 | Hot water Coil
BVOMB5925S2N4A | B Series | Variable speed high eff. ECM motor | Multi-pos. | B5 | Non-bleed HP-A/C TXV (R-410A) | 25 | Stripped wire | 2 row hot water coil without Pump &Valve | 120V, 60 Hz, 1 ph. & 130°F aquastat | A | R-410A | Non-bleed HP-A/C TXV | 1/3 | 4.8 | Not Applicable | 130 | 120 V, 60 Hz, 1 Ph | Not Applicable | 40 VA, Class 2 | 3/4 | 3/8 | 4 | No cooling coil | 600 - 1000 | 600 - 1000 | Hot water Coil
BVOMB5925S3N3A | B Series | Variable speed high eff. ECM motor | Multi-pos. | B5 | Non-bleed HP-A/C TXV (R-410A) | 25 | Stripped wire | 3 row hot water coil without Pump &Valve | 120V, 60 Hz, 1 ph. | A | R-410A | Non-bleed HP-A/C TXV | 1/3 | 4.8 | Not Applicable | 130 | 120 V, 60 Hz, 1 Ph | Not Applicable | 40 VA, Class 2 | 3/4 | 3/8 | 4 | No cooling coil | 600 - 1000 | 600 - 1000 | Hot water Coil
BVOMB5925S3N4A | B Series | Variable speed high eff. ECM motor | Multi-pos. | B5 | Non-bleed HP-A/C TXV (R-410A) | 25 | Stripped wire | 3 row hot water coil without Pump &Valve | 120V, 60 Hz, 1 ph. & 130°F aquastat | A | R-410A | Non-bleed HP-A/C TXV | 1/3 | 4.8 | Not Applicable | 130 | 120 V, 60 Hz, 1 Ph | Not Applicable | 40 VA, Class 2 | 3/4 | 3/8 | 4 | No cooling coil | 600 - 1000 | 600 - 1000 | Hot water Coil
BVOMB5930S001A | B Series | Variable speed high eff. ECM motor | Multi-pos. | B5 | Non-bleed HP-A/C TXV (R-410A) | 30 | Stripped wire | No heat | 208/240V, 60 Hz, 1 ph. | A | R-410A | Non-bleed HP-A/C TXV | 1/2 | 2.7 | Not Applicable | 140 | 208/240 V, 60 Hz, 1 Ph | Not Applicable | 40 VA, Class 2 | 3/4 | 3/8 | 4 | No cooling coil | 600 - 1200 | 1100 - 1200 | No heat
BVOMB5930S003A | B Series | Variable speed high eff. ECM motor | Multi-pos. | B5 | Non-bleed HP-A/C TXV (R-410A) | 30 | Stripped wire | No heat | 120V, 60 Hz, 1 ph. | A | R-410A | Non-bleed HP-A/C TXV | 1/2 | 5.4 | Not Applicable | 140 | 120 V, 60 Hz, 1 Ph | Not Applicable | 40 VA, Class 2 | 3/4 | 3/8 | 4 | No cooling coil | 600 - 1200 | 1100 - 1200 | No heat
BVOMB5930S004A | B Series | Variable speed high eff. ECM motor | Multi-pos. | B5 | Non-bleed HP-A/C TXV (R-410A) | 30 | Stripped wire | No heat | 120V, 60 Hz, 1 ph. & 130°F aquastat | A | R-410A | Non-bleed HP-A/C TXV | 1/2 | 5.4 | Not Applicable | 140 | 120 V, 60 Hz, 1 Ph | Not Applicable | 40 VA, Class 2 | 3/4 | 3/8 | 4 | No cooling coil | 600 - 1200 | 1100 - 1200 | No heat
BVOMB5930S2P3A | B Series | Variable speed high eff. ECM motor | Multi-pos. | B5 | Non-bleed HP-A/C TXV (R-410A) | 30 | Stripped wire | 2 row hot water coil with Pump &Valve | 120V, 60 Hz, 1 ph. | A | R-410A | Non-bleed HP-A/C TXV | 1/2 | 5.4 | Not Applicable | 140 | 120 V, 60 Hz, 1 Ph | Not Applicable | 40 VA, Class 2 | 3/4 | 3/8 | 4 | No cooling coil | 600 - 1200 | 1100 - 1200 | Hot water Coil
BVOMB5930S2P4A | B Series | Variable speed high eff. ECM motor | Multi-pos. | B5 | Non-bleed HP-A/C TXV (R-410A) | 30 | Stripped wire | 2 row hot water coil with Pump &Valve | 120V, 60 Hz, 1 ph. & 130°F aquastat | A | R-410A | Non-bleed HP-A/C TXV | 1/2 | 5.4 | Not Applicable | 140 | 120 V, 60 Hz, 1 Ph | Not Applicable | 40 VA, Class 2 | 3/4 | 3/8 | 4 | No cooling coil | 600 - 1200 | 1100 - 1200 | Hot water Coil
BVOMB5930S3P3A | B Series | Variable speed high eff. ECM motor | Multi-pos. | B5 | Non-bleed HP-A/C TXV (R-410A) | 30 | Stripped wire | 3 row hot water coil with Pump &Valve | 120V, 60 Hz, 1 ph. | A | R-410A | Non-bleed HP-A/C TXV | 1/2 | 5.4 | Not Applicable | 140 | 120 V, 60 Hz, 1 Ph | Not Applicable | 40 VA, Class 2 | 3/4 | 3/8 | 4 | No cooling coil | 600 - 1200 | 1100 - 1200 | Hot water Coil
BVOMB5930S3P4A | B Series | Variable speed high eff. ECM motor | Multi-pos. | B5 | Non-bleed HP-A/C TXV (R-410A) | 30 | Stripped wire | 3 row hot water coil with Pump &Valve | 120V, 60 Hz, 1 ph. & 130°F aquastat | A | R-410A | Non-bleed HP-A/C TXV | 1/2 | 5.4 | Not Applicable | 140 | 120 V, 60 Hz, 1 Ph | Not Applicable | 40 VA, Class 2 | 3/4 | 3/8 | 4 | No cooling coil | 600 - 1200 | 1100 - 1200 | Hot water Coil
BVOMB5930S2N3A | B Series | Variable speed high eff. ECM motor | Multi-pos. | B5 | Non-bleed HP-A/C TXV (R-410A) | 30 | Stripped wire | 2 row hot water coil without Pump &Valve | 120V, 60 Hz, 1 ph. | A | R-410A | Non-bleed HP-A/C TXV | 1/2 | 5.4 | Not Applicable | 140 | 120 V, 60 Hz, 1 Ph | Not Applicable | 40 VA, Class 2 | 3/4 | 3/8 | 4 | No cooling coil | 600 - 1200 | 1100 - 1200 | Hot water Coil
BVOMB5930S2N4A | B Series | Variable speed high eff. ECM motor | Multi-pos. | B5 | Non-bleed HP-A/C TXV (R-410A) | 30 | Stripped wire | 2 row hot water coil without Pump &Valve | 120V, 60 Hz, 1 ph. & 130°F aquastat | A | R-410A | Non-bleed HP-A/C TXV | 1/2 | 5.4 | Not Applicable | 140 | 120 V, 60 Hz, 1 Ph | Not Applicable | 40 VA, Class 2 | 3/4 | 3/8 | 4 | No cooling coil | 600 - 1200 | 1100 - 1200 | Hot water Coil
BVOMB5930S3N3A | B Series | Variable speed high eff. ECM motor | Multi-pos. | B5 | Non-bleed HP-A/C TXV (R-410A) | 30 | Stripped wire | 3 row hot water coil without Pump &Valve | 120V, 60 Hz, 1 ph. | A | R-410A | Non-bleed HP-A/C TXV | 1/2 | 5.4 | Not Applicable | 140 | 120 V, 60 Hz, 1 Ph | Not Applicable | 40 VA, Class 2 | 3/4 | 3/8 | 4 | No cooling coil | 600 - 1200 | 1100 - 1200 | Hot water Coil
BVOMB5930S3N4A | B Series | Variable speed high eff. ECM motor | Multi-pos. | B5 | Non-bleed HP-A/C TXV (R-410A) | 30 | Stripped wire | 3 row hot water coil without Pump &Valve | 120V, 60 Hz, 1 ph. & 130°F aquastat | A | R-410A | Non-bleed HP-A/C TXV | 1/2 | 5.4 | Not Applicable | 140 | 120 V, 60 Hz, 1 Ph | Not Applicable | 40 VA, Class 2 | 3/4 | 3/8 | 4 | No cooling coil | 600 - 1200 | 1100 - 1200 | Hot water Coil
BVOMB6025S001A | B Series | Variable speed high eff. ECM motor | Multi-pos. | B6 | No Cooling Coil | 25 | Stripped wire | No heat | 208/240V, 60 Hz, 1 ph. | A | Not Applicable | Not Applicable | 1/3 | 2.4 | Not Applicable | 130 | 208/240 V, 60 Hz, 1 Ph | Not Applicable | 40 VA, Class 2 | 3/4 | 3/8 | 4 | No cooling coil | 600 - 1000 | 600 - 1000 | No heat
BVOMB6025S003A | B Series | Variable speed high eff. ECM motor | Multi-pos. | B6 | No Cooling Coil | 25 | Stripped wire | No heat | 120V, 60 Hz, 1 ph. | A | Not Applicable | Not Applicable | 1/3 | 4.8 | Not Applicable | 130 | 120 V, 60 Hz, 1 Ph | Not Applicable | 40 VA, Class 2 | 3/4 | 3/8 | 4 | No cooling coil | 600 - 1000 | 600 - 1000 | No heat
BVOMB6025S004A | B Series | Variable speed high eff. ECM motor | Multi-pos. | B6 | No Cooling Coil | 25 | Stripped wire | No heat | 120V, 60 Hz, 1 ph. & 130°F aquastat | A | Not Applicable | Not Applicable | 1/3 | 4.8 | Not Applicable | 130 | 120 V, 60 Hz, 1 Ph | Not Applicable | 40 VA, Class 2 | 3/4 | 3/8 | 4 | No cooling coil | 600 - 1000 | 600 - 1000 | No heat
BVOMB6025S2P3A | B Series | Variable speed high eff. ECM motor | Multi-pos. | B6 | No Cooling Coil | 25 | Stripped wire | 2 row hot water coil with Pump &Valve | 120V, 60 Hz, 1 ph. | A | Not Applicable | Not Applicable | 1/3 | 4.8 | Not Applicable | 130 | 120 V, 60 Hz, 1 Ph | Not Applicable | 40 VA, Class 2 | 3/4 | 3/8 | 4 | No cooling coil | 600 - 1000 | 600 - 1000 | Hot water Coil
BVOMB6025S2P4A | B Series | Variable speed high eff. ECM motor | Multi-pos. | B6 | No Cooling Coil | 25 | Stripped wire | 2 row hot water coil with Pump &Valve | 120V, 60 Hz, 1 ph. & 130°F aquastat | A | Not Applicable | Not Applicable | 1/3 | 4.8 | Not Applicable | 130 | 120 V, 60 Hz, 1 Ph | Not Applicable | 40 VA, Class 2 | 3/4 | 3/8 | 4 | No cooling coil | 600 - 1000 | 600 - 1000 | Hot water Coil
BVOMB6025S3P3A | B Series | Variable speed high eff. ECM motor | Multi-pos. | B6 | No Cooling Coil | 25 | Stripped wire | 3 row hot water coil with Pump &Valve | 120V, 60 Hz, 1 ph. | A | Not Applicable | Not Applicable | 1/3 | 4.8 | Not Applicable | 130 | 120 V, 60 Hz, 1 Ph | Not Applicable | 40 VA, Class 2 | 3/4 | 3/8 | 4 | No cooling coil | 600 - 1000 | 600 - 1000 | Hot water Coil
BVOMB6025S3P4A | B Series | Variable speed high eff. ECM motor | Multi-pos. | B6 | No Cooling Coil | 25 | Stripped wire | 3 row hot water coil with Pump &Valve | 120V, 60 Hz, 1 ph. & 130°F aquastat | A | Not Applicable | Not Applicable | 1/3 | 4.8 | Not Applicable | 130 | 120 V, 60 Hz, 1 Ph | Not Applicable | 40 VA, Class 2 | 3/4 | 3/8 | 4 | No cooling coil | 600 - 1000 | 600 - 1000 | Hot water Coil
BVOMB6025S2N3A | B Series | Variable speed high eff. ECM motor | Multi-pos. | B6 | No Cooling Coil | 25 | Stripped wire | 2 row hot water coil without Pump &Valve | 120V, 60 Hz, 1 ph. | A | Not Applicable | Not Applicable | 1/3 | 4.8 | Not Applicable | 130 | 120 V, 60 Hz, 1 Ph | Not Applicable | 40 VA, Class 2 | 3/4 | 3/8 | 4 | No cooling coil | 600 - 1000 | 600 - 1000 | Hot water Coil
BVOMB6025S2N4A | B Series | Variable speed high eff. ECM motor | Multi-pos. | B6 | No Cooling Coil | 25 | Stripped wire | 2 row hot water coil without Pump &Valve | 120V, 60 Hz, 1 ph. & 130°F aquastat | A | Not Applicable | Not Applicable | 1/3 | 4.8 | Not Applicable | 130 | 120 V, 60 Hz, 1 Ph | Not Applicable | 40 VA, Class 2 | 3/4 | 3/8 | 4 | No cooling coil | 600 - 1000 | 600 - 1000 | Hot water Coil
BVOMB6025S3N3A | B Series | Variable speed high eff. ECM motor | Multi-pos. | B6 | No Cooling Coil | 25 | Stripped wire | 3 row hot water coil without Pump &Valve | 120V, 60 Hz, 1 ph. | A | Not Applicable | Not Applicable | 1/3 | 4.8 | Not Applicable | 130 | 120 V, 60 Hz, 1 Ph | Not Applicable | 40 VA, Class 2 | 3/4 | 3/8 | 4 | No cooling coil | 600 - 1000 | 600 - 1000 | Hot water Coil
BVOMB6025S3N4A | B Series | Variable speed high eff. ECM motor | Multi-pos. | B6 | No Cooling Coil | 25 | Stripped wire | 3 row hot water coil without Pump &Valve | 120V, 60 Hz, 1 ph. & 130°F aquastat | A | Not Applicable | Not Applicable | 1/3 | 4.8 | Not Applicable | 130 | 120 V, 60 Hz, 1 Ph | Not Applicable | 40 VA, Class 2 | 3/4 | 3/8 | 4 | No cooling coil | 600 - 1000 | 600 - 1000 | Hot water Coil
BVOMB6030S001A | B Series | Variable speed high eff. ECM motor | Multi-pos. | B6 | No Cooling Coil | 30 | Stripped wire | No heat | 208/240V, 60 Hz, 1 ph. | A | Not Applicable | Not Applicable | 1/2 | 2.7 | Not Applicable | 140 | 208/240 V, 60 Hz, 1 Ph | Not Applicable | 40 VA, Class 2 | 3/4 | 3/8 | 4 | No cooling coil | 600 - 1200 | 1100 - 1200 | No heat
BVOMB6030S003A | B Series | Variable speed high eff. ECM motor | Multi-pos. | B6 | No Cooling Coil | 30 | Stripped wire | No heat | 120V, 60 Hz, 1 ph. | A | Not Applicable | Not Applicable | 1/2 | 5.4 | Not Applicable | 140 | 120 V, 60 Hz, 1 Ph | Not Applicable | 40 VA, Class 2 | 3/4 | 3/8 | 4 | No cooling coil | 600 - 1200 | 1100 - 1200 | No heat
BVOMB6030S004A | B Series | Variable speed high eff. ECM motor | Multi-pos. | B6 | No Cooling Coil | 30 | Stripped wire | No heat | 120V, 60 Hz, 1 ph. & 130°F aquastat | A | Not Applicable | Not Applicable | 1/2 | 5.4 | Not Applicable | 140 | 120 V, 60 Hz, 1 Ph | Not Applicable | 40 VA, Class 2 | 3/4 | 3/8 | 4 | No cooling coil | 600 - 1200 | 1100 - 1200 | No heat
BVOMB6030S2P3A | B Series | Variable speed high eff. ECM motor | Multi-pos. | B6 | No Cooling Coil | 30 | Stripped wire | 2 row hot water coil with Pump &Valve | 120V, 60 Hz, 1 ph. | A | Not Applicable | Not Applicable | 1/2 | 5.4 | Not Applicable | 140 | 120 V, 60 Hz, 1 Ph | Not Applicable | 40 VA, Class 2 | 3/4 | 3/8 | 4 | No cooling coil | 600 - 1200 | 1100 - 1200 | Hot water Coil
BVOMB6030S2P4A | B Series | Variable speed high eff. ECM motor | Multi-pos. | B6 | No Cooling Coil | 30 | Stripped wire | 2 row hot water coil with Pump &Valve | 120V, 60 Hz, 1 ph. & 130°F aquastat | A | Not Applicable | Not Applicable | 1/2 | 5.4 | Not Applicable | 140 | 120 V, 60 Hz, 1 Ph | Not Applicable | 40 VA, Class 2 | 3/4 | 3/8 | 4 | No cooling coil | 600 - 1200 | 1100 - 1200 | Hot water Coil
BVOMB6030S3P3A | B Series | Variable speed high eff. ECM motor | Multi-pos. | B6 | No Cooling Coil | 30 | Stripped wire | 3 row hot water coil with Pump &Valve | 120V, 60 Hz, 1 ph. | A | Not Applicable | Not Applicable | 1/2 | 5.4 | Not Applicable | 140 | 120 V, 60 Hz, 1 Ph | Not Applicable | 40 VA, Class 2 | 3/4 | 3/8 | 4 | No cooling coil | 600 - 1200 | 1100 - 1200 | Hot water Coil
BVOMB6030S3P4A | B Series | Variable speed high eff. ECM motor | Multi-pos. | B6 | No Cooling Coil | 30 | Stripped wire | 3 row hot water coil with Pump &Valve | 120V, 60 Hz, 1 ph. & 130°F aquastat | A | Not Applicable | Not Applicable | 1/2 | 5.4 | Not Applicable | 140 | 120 V, 60 Hz, 1 Ph | Not Applicable | 40 VA, Class 2 | 3/4 | 3/8 | 4 | No cooling coil | 600 - 1200 | 1100 - 1200 | Hot water Coil
BVOMB6030S2N3A | B Series | Variable speed high eff. ECM motor | Multi-pos. | B6 | No Cooling Coil | 30 | Stripped wire | 2 row hot water coil without Pump &Valve | 120V, 60 Hz, 1 ph. | A | Not Applicable | Not Applicable | 1/2 | 5.4 | Not Applicable | 140 | 120 V, 60 Hz, 1 Ph | Not Applicable | 40 VA, Class 2 | 3/4 | 3/8 | 4 | No cooling coil | 600 - 1200 | 1100 - 1200 | Hot water Coil
BVOMB6030S2N4A | B Series | Variable speed high eff. ECM motor | Multi-pos. | B6 | No Cooling Coil | 30 | Stripped wire | 2 row hot water coil without Pump &Valve | 120V, 60 Hz, 1 ph. & 130°F aquastat | A | Not Applicable | Not Applicable | 1/2 | 5.4 | Not Applicable | 140 | 120 V, 60 Hz, 1 Ph | Not Applicable | 40 VA, Class 2 | 3/4 | 3/8 | 4 | No cooling coil | 600 - 1200 | 1100 - 1200 | Hot water Coil
BVOMB6030S3N3A | B Series | Variable speed high eff. ECM motor | Multi-pos. | B6 | No Cooling Coil | 30 | Stripped wire | 3 row hot water coil without Pump &Valve | 120V, 60 Hz, 1 ph. | A | Not Applicable | Not Applicable | 1/2 | 5.4 | Not Applicable | 140 | 120 V, 60 Hz, 1 Ph | Not Applicable | 40 VA, Class 2 | 3/4 | 3/8 | 4 | No cooling coil | 600 - 1200 | 1100 - 1200 | Hot water Coil
BVOMB6030S3N4A | B Series | Variable speed high eff. ECM motor | Multi-pos. | B6 | No Cooling Coil | 30 | Stripped wire | 3 row hot water coil without Pump &Valve | 120V, 60 Hz, 1 ph. & 130°F aquastat | A | Not Applicable | Not Applicable | 1/2 | 5.4 | Not Applicable | 140 | 120 V, 60 Hz, 1 Ph | Not Applicable | 40 VA, Class 2 | 3/4 | 3/8 | 4 | No cooling coil | 600 - 1200 | 1100 - 1200 | Hot water Coil
BVOMB6125S001A | B Series | Variable speed high eff. ECM motor | Multi-pos. | B6 | Piston (R-410A) | 25 | Stripped wire | No heat | 208/240V, 60 Hz, 1 ph. | A | R-410A | Piston | 1/3 | 2.4 | Not Applicable | 130 | 208/240 V, 60 Hz, 1 Ph | Not Applicable | 40 VA, Class 2 | 3/4 | 3/8 | 4 | No cooling coil | 600 - 1000 | 600 - 1000 | No heat
BVOMB6125S003A | B Series | Variable speed high eff. ECM motor | Multi-pos. | B6 | Piston (R-410A) | 25 | Stripped wire | No heat | 120V, 60 Hz, 1 ph. | A | R-410A | Piston | 1/3 | 4.8 | Not Applicable | 130 | 120 V, 60 Hz, 1 Ph | Not Applicable | 40 VA, Class 2 | 3/4 | 3/8 | 4 | No cooling coil | 600 - 1000 | 600 - 1000 | No heat
BVOMB6125S004A | B Series | Variable speed high eff. ECM motor | Multi-pos. | B6 | Piston (R-410A) | 25 | Stripped wire | No heat | 120V, 60 Hz, 1 ph. & 130°F aquastat | A | R-410A | Piston | 1/3 | 4.8 | Not Applicable | 130 | 120 V, 60 Hz, 1 Ph | Not Applicable | 40 VA, Class 2 | 3/4 | 3/8 | 4 | No cooling coil | 600 - 1000 | 600 - 1000 | No heat
BVOMB6125S2P3A | B Series | Variable speed high eff. ECM motor | Multi-pos. | B6 | Piston (R-410A) | 25 | Stripped wire | 2 row hot water coil with Pump &Valve | 120V, 60 Hz, 1 ph. | A | R-410A | Piston | 1/3 | 4.8 | Not Applicable | 130 | 120 V, 60 Hz, 1 Ph | Not Applicable | 40 VA, Class 2 | 3/4 | 3/8 | 4 | No cooling coil | 600 - 1000 | 600 - 1000 | Hot water Coil
BVOMB6125S2P4A | B Series | Variable speed high eff. ECM motor | Multi-pos. | B6 | Piston (R-410A) | 25 | Stripped wire | 2 row hot water coil with Pump &Valve | 120V, 60 Hz, 1 ph. & 130°F aquastat | A | R-410A | Piston | 1/3 | 4.8 | Not Applicable | 130 | 120 V, 60 Hz, 1 Ph | Not Applicable | 40 VA, Class 2 | 3/4 | 3/8 | 4 | No cooling coil | 600 - 1000 | 600 - 1000 | Hot water Coil
BVOMB6125S3P3A | B Series | Variable speed high eff. ECM motor | Multi-pos. | B6 | Piston (R-410A) | 25 | Stripped wire | 3 row hot water coil with Pump &Valve | 120V, 60 Hz, 1 ph. | A | R-410A | Piston | 1/3 | 4.8 | Not Applicable | 130 | 120 V, 60 Hz, 1 Ph | Not Applicable | 40 VA, Class 2 | 3/4 | 3/8 | 4 | No cooling coil | 600 - 1000 | 600 - 1000 | Hot water Coil
BVOMB6125S3P4A | B Series | Variable speed high eff. ECM motor | Multi-pos. | B6 | Piston (R-410A) | 25 | Stripped wire | 3 row hot water coil with Pump &Valve | 120V, 60 Hz, 1 ph. & 130°F aquastat | A | R-410A | Piston | 1/3 | 4.8 | Not Applicable | 130 | 120 V, 60 Hz, 1 Ph | Not Applicable | 40 VA, Class 2 | 3/4 | 3/8 | 4 | No cooling coil | 600 - 1000 | 600 - 1000 | Hot water Coil
BVOMB6125S2N3A | B Series | Variable speed high eff. ECM motor | Multi-pos. | B6 | Piston (R-410A) | 25 | Stripped wire | 2 row hot water coil without Pump &Valve | 120V, 60 Hz, 1 ph. | A | R-410A | Piston | 1/3 | 4.8 | Not Applicable | 130 | 120 V, 60 Hz, 1 Ph | Not Applicable | 40 VA, Class 2 | 3/4 | 3/8 | 4 | No cooling coil | 600 - 1000 | 600 - 1000 | Hot water Coil
BVOMB6125S2N4A | B Series | Variable speed high eff. ECM motor | Multi-pos. | B6 | Piston (R-410A) | 25 | Stripped wire | 2 row hot water coil without Pump &Valve | 120V, 60 Hz, 1 ph. & 130°F aquastat | A | R-410A | Piston | 1/3 | 4.8 | Not Applicable | 130 | 120 V, 60 Hz, 1 Ph | Not Applicable | 40 VA, Class 2 | 3/4 | 3/8 | 4 | No cooling coil | 600 - 1000 | 600 - 1000 | Hot water Coil
BVOMB6125S3N3A | B Series | Variable speed high eff. ECM motor | Multi-pos. | B6 | Piston (R-410A) | 25 | Stripped wire | 3 row hot water coil without Pump &Valve | 120V, 60 Hz, 1 ph. | A | R-410A | Piston | 1/3 | 4.8 | Not Applicable | 130 | 120 V, 60 Hz, 1 Ph | Not Applicable | 40 VA, Class 2 | 3/4 | 3/8 | 4 | No cooling coil | 600 - 1000 | 600 - 1000 | Hot water Coil
BVOMB6125S3N4A | B Series | Variable speed high eff. ECM motor | Multi-pos. | B6 | Piston (R-410A) | 25 | Stripped wire | 3 row hot water coil without Pump &Valve | 120V, 60 Hz, 1 ph. & 130°F aquastat | A | R-410A | Piston | 1/3 | 4.8 | Not Applicable | 130 | 120 V, 60 Hz, 1 Ph | Not Applicable | 40 VA, Class 2 | 3/4 | 3/8 | 4 | No cooling coil | 600 - 1000 | 600 - 1000 | Hot water Coil
BVOMB6130S001A | B Series | Variable speed high eff. ECM motor | Multi-pos. | B6 | Piston (R-410A) | 30 | Stripped wire | No heat | 208/240V, 60 Hz, 1 ph. | A | R-410A | Piston | 1/2 | 2.7 | Not Applicable | 140 | 208/240 V, 60 Hz, 1 Ph | Not Applicable | 40 VA, Class 2 | 3/4 | 3/8 | 4 | No cooling coil | 600 - 1200 | 1100 - 1200 | No heat
BVOMB6130S003A | B Series | Variable speed high eff. ECM motor | Multi-pos. | B6 | Piston (R-410A) | 30 | Stripped wire | No heat | 120V, 60 Hz, 1 ph. | A | R-410A | Piston | 1/2 | 5.4 | Not Applicable | 140 | 120 V, 60 Hz, 1 Ph | Not Applicable | 40 VA, Class 2 | 3/4 | 3/8 | 4 | No cooling coil | 600 - 1200 | 1100 - 1200 | No heat
BVOMB6130S004A | B Series | Variable speed high eff. ECM motor | Multi-pos. | B6 | Piston (R-410A) | 30 | Stripped wire | No heat | 120V, 60 Hz, 1 ph. & 130°F aquastat | A | R-410A | Piston | 1/2 | 5.4 | Not Applicable | 140 | 120 V, 60 Hz, 1 Ph | Not Applicable | 40 VA, Class 2 | 3/4 | 3/8 | 4 | No cooling coil | 600 - 1200 | 1100 - 1200 | No heat
BVOMB6130S2P3A | B Series | Variable speed high eff. ECM motor | Multi-pos. | B6 | Piston (R-410A) | 30 | Stripped wire | 2 row hot water coil with Pump &Valve | 120V, 60 Hz, 1 ph. | A | R-410A | Piston | 1/2 | 5.4 | Not Applicable | 140 | 120 V, 60 Hz, 1 Ph | Not Applicable | 40 VA, Class 2 | 3/4 | 3/8 | 4 | No cooling coil | 600 - 1200 | 1100 - 1200 | Hot water Coil
BVOMB6130S2P4A | B Series | Variable speed high eff. ECM motor | Multi-pos. | B6 | Piston (R-410A) | 30 | Stripped wire | 2 row hot water coil with Pump &Valve | 120V, 60 Hz, 1 ph. & 130°F aquastat | A | R-410A | Piston | 1/2 | 5.4 | Not Applicable | 140 | 120 V, 60 Hz, 1 Ph | Not Applicable | 40 VA, Class 2 | 3/4 | 3/8 | 4 | No cooling coil | 600 - 1200 | 1100 - 1200 | Hot water Coil
BVOMB6130S3P3A | B Series | Variable speed high eff. ECM motor | Multi-pos. | B6 | Piston (R-410A) | 30 | Stripped wire | 3 row hot water coil with Pump &Valve | 120V, 60 Hz, 1 ph. | A | R-410A | Piston | 1/2 | 5.4 | Not Applicable | 140 | 120 V, 60 Hz, 1 Ph | Not Applicable | 40 VA, Class 2 | 3/4 | 3/8 | 4 | No cooling coil | 600 - 1200 | 1100 - 1200 | Hot water Coil
BVOMB6130S3P4A | B Series | Variable speed high eff. ECM motor | Multi-pos. | B6 | Piston (R-410A) | 30 | Stripped wire | 3 row hot water coil with Pump &Valve | 120V, 60 Hz, 1 ph. & 130°F aquastat | A | R-410A | Piston | 1/2 | 5.4 | Not Applicable | 140 | 120 V, 60 Hz, 1 Ph | Not Applicable | 40 VA, Class 2 | 3/4 | 3/8 | 4 | No cooling coil | 600 - 1200 | 1100 - 1200 | Hot water Coil
BVOMB6130S2N3A | B Series | Variable speed high eff. ECM motor | Multi-pos. | B6 | Piston (R-410A) | 30 | Stripped wire | 2 row hot water coil without Pump &Valve | 120V, 60 Hz, 1 ph. | A | R-410A | Piston | 1/2 | 5.4 | Not Applicable | 140 | 120 V, 60 Hz, 1 Ph | Not Applicable | 40 VA, Class 2 | 3/4 | 3/8 | 4 | No cooling coil | 600 - 1200 | 1100 - 1200 | Hot water Coil
BVOMB6130S2N4A | B Series | Variable speed high eff. ECM motor | Multi-pos. | B6 | Piston (R-410A) | 30 | Stripped wire | 2 row hot water coil without Pump &Valve | 120V, 60 Hz, 1 ph. & 130°F aquastat | A | R-410A | Piston | 1/2 | 5.4 | Not Applicable | 140 | 120 V, 60 Hz, 1 Ph | Not Applicable | 40 VA, Class 2 | 3/4 | 3/8 | 4 | No cooling coil | 600 - 1200 | 1100 - 1200 | Hot water Coil
BVOMB6130S3N3A | B Series | Variable speed high eff. ECM motor | Multi-pos. | B6 | Piston (R-410A) | 30 | Stripped wire | 3 row hot water coil without Pump &Valve | 120V, 60 Hz, 1 ph. | A | R-410A | Piston | 1/2 | 5.4 | Not Applicable | 140 | 120 V, 60 Hz, 1 Ph | Not Applicable | 40 VA, Class 2 | 3/4 | 3/8 | 4 | No cooling coil | 600 - 1200 | 1100 - 1200 | Hot water Coil
BVOMB6130S3N4A | B Series | Variable speed high eff. ECM motor | Multi-pos. | B6 | Piston (R-410A) | 30 | Stripped wire | 3 row hot water coil without Pump &Valve | 120V, 60 Hz, 1 ph. & 130°F aquastat | A | R-410A | Piston | 1/2 | 5.4 | Not Applicable | 140 | 120 V, 60 Hz, 1 Ph | Not Applicable | 40 VA, Class 2 | 3/4 | 3/8 | 4 | No cooling coil | 600 - 1200 | 1100 - 1200 | Hot water Coil
BVOMB6725S001A | B Series | Variable speed high eff. ECM motor | Multi-pos. | B6 | Bleed HP-A/C TXV (R-410A) | 25 | Stripped wire | No heat | 208/240V, 60 Hz, 1 ph. | A | R-410A | Bleed HP-A/C TXV | 1/3 | 2.4 | Not Applicable | 130 | 208/240 V, 60 Hz, 1 Ph | Not Applicable | 40 VA, Class 2 | 3/4 | 3/8 | 4 | No cooling coil | 600 - 1000 | 600 - 1000 | No heat
BVOMB6725S003A | B Series | Variable speed high eff. ECM motor | Multi-pos. | B6 | Bleed HP-A/C TXV (R-410A) | 25 | Stripped wire | No heat | 120V, 60 Hz, 1 ph. | A | R-410A | Bleed HP-A/C TXV | 1/3 | 4.8 | Not Applicable | 130 | 120 V, 60 Hz, 1 Ph | Not Applicable | 40 VA, Class 2 | 3/4 | 3/8 | 4 | No cooling coil | 600 - 1000 | 600 - 1000 | No heat
BVOMB6725S004A | B Series | Variable speed high eff. ECM motor | Multi-pos. | B6 | Bleed HP-A/C TXV (R-410A) | 25 | Stripped wire | No heat | 120V, 60 Hz, 1 ph. & 130°F aquastat | A | R-410A | Bleed HP-A/C TXV | 1/3 | 4.8 | Not Applicable | 130 | 120 V, 60 Hz, 1 Ph | Not Applicable | 40 VA, Class 2 | 3/4 | 3/8 | 4 | No cooling coil | 600 - 1000 | 600 - 1000 | No heat
BVOMB6725S2P3A | B Series | Variable speed high eff. ECM motor | Multi-pos. | B6 | Bleed HP-A/C TXV (R-410A) | 25 | Stripped wire | 2 row hot water coil with Pump &Valve | 120V, 60 Hz, 1 ph. | A | R-410A | Bleed HP-A/C TXV | 1/3 | 4.8 | Not Applicable | 130 | 120 V, 60 Hz, 1 Ph | Not Applicable | 40 VA, Class 2 | 3/4 | 3/8 | 4 | No cooling coil | 600 - 1000 | 600 - 1000 | Hot water Coil
BVOMB6725S2P4A | B Series | Variable speed high eff. ECM motor | Multi-pos. | B6 | Bleed HP-A/C TXV (R-410A) | 25 | Stripped wire | 2 row hot water coil with Pump &Valve | 120V, 60 Hz, 1 ph. & 130°F aquastat | A | R-410A | Bleed HP-A/C TXV | 1/3 | 4.8 | Not Applicable | 130 | 120 V, 60 Hz, 1 Ph | Not Applicable | 40 VA, Class 2 | 3/4 | 3/8 | 4 | No cooling coil | 600 - 1000 | 600 - 1000 | Hot water Coil
BVOMB6725S3P3A | B Series | Variable speed high eff. ECM motor | Multi-pos. | B6 | Bleed HP-A/C TXV (R-410A) | 25 | Stripped wire | 3 row hot water coil with Pump &Valve | 120V, 60 Hz, 1 ph. | A | R-410A | Bleed HP-A/C TXV | 1/3 | 4.8 | Not Applicable | 130 | 120 V, 60 Hz, 1 Ph | Not Applicable | 40 VA, Class 2 | 3/4 | 3/8 | 4 | No cooling coil | 600 - 1000 | 600 - 1000 | Hot water Coil
BVOMB6725S3P4A | B Series | Variable speed high eff. ECM motor | Multi-pos. | B6 | Bleed HP-A/C TXV (R-410A) | 25 | Stripped wire | 3 row hot water coil with Pump &Valve | 120V, 60 Hz, 1 ph. & 130°F aquastat | A | R-410A | Bleed HP-A/C TXV | 1/3 | 4.8 | Not Applicable | 130 | 120 V, 60 Hz, 1 Ph | Not Applicable | 40 VA, Class 2 | 3/4 | 3/8 | 4 | No cooling coil | 600 - 1000 | 600 - 1000 | Hot water Coil
BVOMB6725S2N3A | B Series | Variable speed high eff. ECM motor | Multi-pos. | B6 | Bleed HP-A/C TXV (R-410A) | 25 | Stripped wire | 2 row hot water coil without Pump &Valve | 120V, 60 Hz, 1 ph. | A | R-410A | Bleed HP-A/C TXV | 1/3 | 4.8 | Not Applicable | 130 | 120 V, 60 Hz, 1 Ph | Not Applicable | 40 VA, Class 2 | 3/4 | 3/8 | 4 | No cooling coil | 600 - 1000 | 600 - 1000 | Hot water Coil
BVOMB6725S2N4A | B Series | Variable speed high eff. ECM motor | Multi-pos. | B6 | Bleed HP-A/C TXV (R-410A) | 25 | Stripped wire | 2 row hot water coil without Pump &Valve | 120V, 60 Hz, 1 ph. & 130°F aquastat | A | R-410A | Bleed HP-A/C TXV | 1/3 | 4.8 | Not Applicable | 130 | 120 V, 60 Hz, 1 Ph | Not Applicable | 40 VA, Class 2 | 3/4 | 3/8 | 4 | No cooling coil | 600 - 1000 | 600 - 1000 | Hot water Coil
BVOMB6725S3N3A | B Series | Variable speed high eff. ECM motor | Multi-pos. | B6 | Bleed HP-A/C TXV (R-410A) | 25 | Stripped wire | 3 row hot water coil without Pump &Valve | 120V, 60 Hz, 1 ph. | A | R-410A | Bleed HP-A/C TXV | 1/3 | 4.8 | Not Applicable | 130 | 120 V, 60 Hz, 1 Ph | Not Applicable | 40 VA, Class 2 | 3/4 | 3/8 | 4 | No cooling coil | 600 - 1000 | 600 - 1000 | Hot water Coil
BVOMB6725S3N4A | B Series | Variable speed high eff. ECM motor | Multi-pos. | B6 | Bleed HP-A/C TXV (R-410A) | 25 | Stripped wire | 3 row hot water coil without Pump &Valve | 120V, 60 Hz, 1 ph. & 130°F aquastat | A | R-410A | Bleed HP-A/C TXV | 1/3 | 4.8 | Not Applicable | 130 | 120 V, 60 Hz, 1 Ph | Not Applicable | 40 VA, Class 2 | 3/4 | 3/8 | 4 | No cooling coil | 600 - 1000 | 600 - 1000 | Hot water Coil
BVOMB6730S001A | B Series | Variable speed high eff. ECM motor | Multi-pos. | B6 | Bleed HP-A/C TXV (R-410A) | 30 | Stripped wire | No heat | 208/240V, 60 Hz, 1 ph. | A | R-410A | Bleed HP-A/C TXV | 1/2 | 2.7 | Not Applicable | 140 | 208/240 V, 60 Hz, 1 Ph | Not Applicable | 40 VA, Class 2 | 3/4 | 3/8 | 4 | No cooling coil | 600 - 1200 | 1100 - 1200 | No heat
BVOMB6730S003A | B Series | Variable speed high eff. ECM motor | Multi-pos. | B6 | Bleed HP-A/C TXV (R-410A) | 30 | Stripped wire | No heat | 120V, 60 Hz, 1 ph. | A | R-410A | Bleed HP-A/C TXV | 1/2 | 5.4 | Not Applicable | 140 | 120 V, 60 Hz, 1 Ph | Not Applicable | 40 VA, Class 2 | 3/4 | 3/8 | 4 | No cooling coil | 600 - 1200 | 1100 - 1200 | No heat
BVOMB6730S004A | B Series | Variable speed high eff. ECM motor | Multi-pos. | B6 | Bleed HP-A/C TXV (R-410A) | 30 | Stripped wire | No heat | 120V, 60 Hz, 1 ph. & 130°F aquastat | A | R-410A | Bleed HP-A/C TXV | 1/2 | 5.4 | Not Applicable | 140 | 120 V, 60 Hz, 1 Ph | Not Applicable | 40 VA, Class 2 | 3/4 | 3/8 | 4 | No cooling coil | 600 - 1200 | 1100 - 1200 | No heat
BVOMB6730S2P3A | B Series | Variable speed high eff. ECM motor | Multi-pos. | B6 | Bleed HP-A/C TXV (R-410A) | 30 | Stripped wire | 2 row hot water coil with Pump &Valve | 120V, 60 Hz, 1 ph. | A | R-410A | Bleed HP-A/C TXV | 1/2 | 5.4 | Not Applicable | 140 | 120 V, 60 Hz, 1 Ph | Not Applicable | 40 VA, Class 2 | 3/4 | 3/8 | 4 | No cooling coil | 600 - 1200 | 1100 - 1200 | Hot water Coil
BVOMB6730S2P4A | B Series | Variable speed high eff. ECM motor | Multi-pos. | B6 | Bleed HP-A/C TXV (R-410A) | 30 | Stripped wire | 2 row hot water coil with Pump &Valve | 120V, 60 Hz, 1 ph. & 130°F aquastat | A | R-410A | Bleed HP-A/C TXV | 1/2 | 5.4 | Not Applicable | 140 | 120 V, 60 Hz, 1 Ph | Not Applicable | 40 VA, Class 2 | 3/4 | 3/8 | 4 | No cooling coil | 600 - 1200 | 1100 - 1200 | Hot water Coil
BVOMB6730S3P3A | B Series | Variable speed high eff. ECM motor | Multi-pos. | B6 | Bleed HP-A/C TXV (R-410A) | 30 | Stripped wire | 3 row hot water coil with Pump &Valve | 120V, 60 Hz, 1 ph. | A | R-410A | Bleed HP-A/C TXV | 1/2 | 5.4 | Not Applicable | 140 | 120 V, 60 Hz, 1 Ph | Not Applicable | 40 VA, Class 2 | 3/4 | 3/8 | 4 | No cooling coil | 600 - 1200 | 1100 - 1200 | Hot water Coil
BVOMB6730S3P4A | B Series | Variable speed high eff. ECM motor | Multi-pos. | B6 | Bleed HP-A/C TXV (R-410A) | 30 | Stripped wire | 3 row hot water coil with Pump &Valve | 120V, 60 Hz, 1 ph. & 130°F aquastat | A | R-410A | Bleed HP-A/C TXV | 1/2 | 5.4 | Not Applicable | 140 | 120 V, 60 Hz, 1 Ph | Not Applicable | 40 VA, Class 2 | 3/4 | 3/8 | 4 | No cooling coil | 600 - 1200 | 1100 - 1200 | Hot water Coil
BVOMB6730S2N3A | B Series | Variable speed high eff. ECM motor | Multi-pos. | B6 | Bleed HP-A/C TXV (R-410A) | 30 | Stripped wire | 2 row hot water coil without Pump &Valve | 120V, 60 Hz, 1 ph. | A | R-410A | Bleed HP-A/C TXV | 1/2 | 5.4 | Not Applicable | 140 | 120 V, 60 Hz, 1 Ph | Not Applicable | 40 VA, Class 2 | 3/4 | 3/8 | 4 | No cooling coil | 600 - 1200 | 1100 - 1200 | Hot water Coil
BVOMB6730S2N4A | B Series | Variable speed high eff. ECM motor | Multi-pos. | B6 | Bleed HP-A/C TXV (R-410A) | 30 | Stripped wire | 2 row hot water coil without Pump &Valve | 120V, 60 Hz, 1 ph. & 130°F aquastat | A | R-410A | Bleed HP-A/C TXV | 1/2 | 5.4 | Not Applicable | 140 | 120 V, 60 Hz, 1 Ph | Not Applicable | 40 VA, Class 2 | 3/4 | 3/8 | 4 | No cooling coil | 600 - 1200 | 1100 - 1200 | Hot water Coil
BVOMB6730S3N3A | B Series | Variable speed high eff. ECM motor | Multi-pos. | B6 | Bleed HP-A/C TXV (R-410A) | 30 | Stripped wire | 3 row hot water coil without Pump &Valve | 120V, 60 Hz, 1 ph. | A | R-410A | Bleed HP-A/C TXV | 1/2 | 5.4 | Not Applicable | 140 | 120 V, 60 Hz, 1 Ph | Not Applicable | 40 VA, Class 2 | 3/4 | 3/8 | 4 | No cooling coil | 600 - 1200 | 1100 - 1200 | Hot water Coil
BVOMB6730S3N4A | B Series | Variable speed high eff. ECM motor | Multi-pos. | B6 | Bleed HP-A/C TXV (R-410A) | 30 | Stripped wire | 3 row hot water coil without Pump &Valve | 120V, 60 Hz, 1 ph. & 130°F aquastat | A | R-410A | Bleed HP-A/C TXV | 1/2 | 5.4 | Not Applicable | 140 | 120 V, 60 Hz, 1 Ph | Not Applicable | 40 VA, Class 2 | 3/4 | 3/8 | 4 | No cooling coil | 600 - 1200 | 1100 - 1200 | Hot water Coil
BVOMB6925S001A | B Series | Variable speed high eff. ECM motor | Multi-pos. | B6 | Non-bleed HP-A/C TXV (R-410A) | 25 | Stripped wire | No heat | 208/240V, 60 Hz, 1 ph. | A | R-410A | Non-bleed HP-A/C TXV | 1/3 | 2.4 | Not Applicable | 130 | 208/240 V, 60 Hz, 1 Ph | Not Applicable | 40 VA, Class 2 | 3/4 | 3/8 | 4 | No cooling coil | 600 - 1000 | 600 - 1000 | No heat
BVOMB6925S003A | B Series | Variable speed high eff. ECM motor | Multi-pos. | B6 | Non-bleed HP-A/C TXV (R-410A) | 25 | Stripped wire | No heat | 120V, 60 Hz, 1 ph. | A | R-410A | Non-bleed HP-A/C TXV | 1/3 | 4.8 | Not Applicable | 130 | 120 V, 60 Hz, 1 Ph | Not Applicable | 40 VA, Class 2 | 3/4 | 3/8 | 4 | No cooling coil | 600 - 1000 | 600 - 1000 | No heat
BVOMB6925S004A | B Series | Variable speed high eff. ECM motor | Multi-pos. | B6 | Non-bleed HP-A/C TXV (R-410A) | 25 | Stripped wire | No heat | 120V, 60 Hz, 1 ph. & 130°F aquastat | A | R-410A | Non-bleed HP-A/C TXV | 1/3 | 4.8 | Not Applicable | 130 | 120 V, 60 Hz, 1 Ph | Not Applicable | 40 VA, Class 2 | 3/4 | 3/8 | 4 | No cooling coil | 600 - 1000 | 600 - 1000 | No heat
BVOMB6925S2P3A | B Series | Variable speed high eff. ECM motor | Multi-pos. | B6 | Non-bleed HP-A/C TXV (R-410A) | 25 | Stripped wire | 2 row hot water coil with Pump &Valve | 120V, 60 Hz, 1 ph. | A | R-410A | Non-bleed HP-A/C TXV | 1/3 | 4.8 | Not Applicable | 130 | 120 V, 60 Hz, 1 Ph | Not Applicable | 40 VA, Class 2 | 3/4 | 3/8 | 4 | No cooling coil | 600 - 1000 | 600 - 1000 | Hot water Coil
BVOMB6925S2P4A | B Series | Variable speed high eff. ECM motor | Multi-pos. | B6 | Non-bleed HP-A/C TXV (R-410A) | 25 | Stripped wire | 2 row hot water coil with Pump &Valve | 120V, 60 Hz, 1 ph. & 130°F aquastat | A | R-410A | Non-bleed HP-A/C TXV | 1/3 | 4.8 | Not Applicable | 130 | 120 V, 60 Hz, 1 Ph | Not Applicable | 40 VA, Class 2 | 3/4 | 3/8 | 4 | No cooling coil | 600 - 1000 | 600 - 1000 | Hot water Coil
BVOMB6925S3P3A | B Series | Variable speed high eff. ECM motor | Multi-pos. | B6 | Non-bleed HP-A/C TXV (R-410A) | 25 | Stripped wire | 3 row hot water coil with Pump &Valve | 120V, 60 Hz, 1 ph. | A | R-410A | Non-bleed HP-A/C TXV | 1/3 | 4.8 | Not Applicable | 130 | 120 V, 60 Hz, 1 Ph | Not Applicable | 40 VA, Class 2 | 3/4 | 3/8 | 4 | No cooling coil | 600 - 1000 | 600 - 1000 | Hot water Coil
BVOMB6925S3P4A | B Series | Variable speed high eff. ECM motor | Multi-pos. | B6 | Non-bleed HP-A/C TXV (R-410A) | 25 | Stripped wire | 3 row hot water coil with Pump &Valve | 120V, 60 Hz, 1 ph. & 130°F aquastat | A | R-410A | Non-bleed HP-A/C TXV | 1/3 | 4.8 | Not Applicable | 130 | 120 V, 60 Hz, 1 Ph | Not Applicable | 40 VA, Class 2 | 3/4 | 3/8 | 4 | No cooling coil | 600 - 1000 | 600 - 1000 | Hot water Coil
BVOMB6925S2N3A | B Series | Variable speed high eff. ECM motor | Multi-pos. | B6 | Non-bleed HP-A/C TXV (R-410A) | 25 | Stripped wire | 2 row hot water coil without Pump &Valve | 120V, 60 Hz, 1 ph. | A | R-410A | Non-bleed HP-A/C TXV | 1/3 | 4.8 | Not Applicable | 130 | 120 V, 60 Hz, 1 Ph | Not Applicable | 40 VA, Class 2 | 3/4 | 3/8 | 4 | No cooling coil | 600 - 1000 | 600 - 1000 | Hot water Coil
BVOMB6925S2N4A | B Series | Variable speed high eff. ECM motor | Multi-pos. | B6 | Non-bleed HP-A/C TXV (R-410A) | 25 | Stripped wire | 2 row hot water coil without Pump &Valve | 120V, 60 Hz, 1 ph. & 130°F aquastat | A | R-410A | Non-bleed HP-A/C TXV | 1/3 | 4.8 | Not Applicable | 130 | 120 V, 60 Hz, 1 Ph | Not Applicable | 40 VA, Class 2 | 3/4 | 3/8 | 4 | No cooling coil | 600 - 1000 | 600 - 1000 | Hot water Coil
BVOMB6925S3N3A | B Series | Variable speed high eff. ECM motor | Multi-pos. | B6 | Non-bleed HP-A/C TXV (R-410A) | 25 | Stripped wire | 3 row hot water coil without Pump &Valve | 120V, 60 Hz, 1 ph. | A | R-410A | Non-bleed HP-A/C TXV | 1/3 | 4.8 | Not Applicable | 130 | 120 V, 60 Hz, 1 Ph | Not Applicable | 40 VA, Class 2 | 3/4 | 3/8 | 4 | No cooling coil | 600 - 1000 | 600 - 1000 | Hot water Coil
BVOMB6925S3N4A | B Series | Variable speed high eff. ECM motor | Multi-pos. | B6 | Non-bleed HP-A/C TXV (R-410A) | 25 | Stripped wire | 3 row hot water coil without Pump &Valve | 120V, 60 Hz, 1 ph. & 130°F aquastat | A | R-410A | Non-bleed HP-A/C TXV | 1/3 | 4.8 | Not Applicable | 130 | 120 V, 60 Hz, 1 Ph | Not Applicable | 40 VA, Class 2 | 3/4 | 3/8 | 4 | No cooling coil | 600 - 1000 | 600 - 1000 | Hot water Coil
BVOMB6930S001A | B Series | Variable speed high eff. ECM motor | Multi-pos. | B6 | Non-bleed HP-A/C TXV (R-410A) | 30 | Stripped wire | No heat | 208/240V, 60 Hz, 1 ph. | A | R-410A | Non-bleed HP-A/C TXV | 1/2 | 2.7 | Not Applicable | 140 | 208/240 V, 60 Hz, 1 Ph | Not Applicable | 40 VA, Class 2 | 3/4 | 3/8 | 4 | No cooling coil | 600 - 1200 | 1100 - 1200 | No heat
BVOMB6930S003A | B Series | Variable speed high eff. ECM motor | Multi-pos. | B6 | Non-bleed HP-A/C TXV (R-410A) | 30 | Stripped wire | No heat | 120V, 60 Hz, 1 ph. | A | R-410A | Non-bleed HP-A/C TXV | 1/2 | 5.4 | Not Applicable | 140 | 120 V, 60 Hz, 1 Ph | Not Applicable | 40 VA, Class 2 | 3/4 | 3/8 | 4 | No cooling coil | 600 - 1200 | 1100 - 1200 | No heat
BVOMB6930S004A | B Series | Variable speed high eff. ECM motor | Multi-pos. | B6 | Non-bleed HP-A/C TXV (R-410A) | 30 | Stripped wire | No heat | 120V, 60 Hz, 1 ph. & 130°F aquastat | A | R-410A | Non-bleed HP-A/C TXV | 1/2 | 5.4 | Not Applicable | 140 | 120 V, 60 Hz, 1 Ph | Not Applicable | 40 VA, Class 2 | 3/4 | 3/8 | 4 | No cooling coil | 600 - 1200 | 1100 - 1200 | No heat
BVOMB6930S2P3A | B Series | Variable speed high eff. ECM motor | Multi-pos. | B6 | Non-bleed HP-A/C TXV (R-410A) | 30 | Stripped wire | 2 row hot water coil with Pump &Valve | 120V, 60 Hz, 1 ph. | A | R-410A | Non-bleed HP-A/C TXV | 1/2 | 5.4 | Not Applicable | 140 | 120 V, 60 Hz, 1 Ph | Not Applicable | 40 VA, Class 2 | 3/4 | 3/8 | 4 | No cooling coil | 600 - 1200 | 1100 - 1200 | Hot water Coil
BVOMB6930S2P4A | B Series | Variable speed high eff. ECM motor | Multi-pos. | B6 | Non-bleed HP-A/C TXV (R-410A) | 30 | Stripped wire | 2 row hot water coil with Pump &Valve | 120V, 60 Hz, 1 ph. & 130°F aquastat | A | R-410A | Non-bleed HP-A/C TXV | 1/2 | 5.4 | Not Applicable | 140 | 120 V, 60 Hz, 1 Ph | Not Applicable | 40 VA, Class 2 | 3/4 | 3/8 | 4 | No cooling coil | 600 - 1200 | 1100 - 1200 | Hot water Coil
BVOMB6930S3P3A | B Series | Variable speed high eff. ECM motor | Multi-pos. | B6 | Non-bleed HP-A/C TXV (R-410A) | 30 | Stripped wire | 3 row hot water coil with Pump &Valve | 120V, 60 Hz, 1 ph. | A | R-410A | Non-bleed HP-A/C TXV | 1/2 | 5.4 | Not Applicable | 140 | 120 V, 60 Hz, 1 Ph | Not Applicable | 40 VA, Class 2 | 3/4 | 3/8 | 4 | No cooling coil | 600 - 1200 | 1100 - 1200 | Hot water Coil
BVOMB6930S3P4A | B Series | Variable speed high eff. ECM motor | Multi-pos. | B6 | Non-bleed HP-A/C TXV (R-410A) | 30 | Stripped wire | 3 row hot water coil with Pump &Valve | 120V, 60 Hz, 1 ph. & 130°F aquastat | A | R-410A | Non-bleed HP-A/C TXV | 1/2 | 5.4 | Not Applicable | 140 | 120 V, 60 Hz, 1 Ph | Not Applicable | 40 VA, Class 2 | 3/4 | 3/8 | 4 | No cooling coil | 600 - 1200 | 1100 - 1200 | Hot water Coil
BVOMB6930S2N3A | B Series | Variable speed high eff. ECM motor | Multi-pos. | B6 | Non-bleed HP-A/C TXV (R-410A) | 30 | Stripped wire | 2 row hot water coil without Pump &Valve | 120V, 60 Hz, 1 ph. | A | R-410A | Non-bleed HP-A/C TXV | 1/2 | 5.4 | Not Applicable | 140 | 120 V, 60 Hz, 1 Ph | Not Applicable | 40 VA, Class 2 | 3/4 | 3/8 | 4 | No cooling coil | 600 - 1200 | 1100 - 1200 | Hot water Coil
BVOMB6930S2N4A | B Series | Variable speed high eff. ECM motor | Multi-pos. | B6 | Non-bleed HP-A/C TXV (R-410A) | 30 | Stripped wire | 2 row hot water coil without Pump &Valve | 120V, 60 Hz, 1 ph. & 130°F aquastat | A | R-410A | Non-bleed HP-A/C TXV | 1/2 | 5.4 | Not Applicable | 140 | 120 V, 60 Hz, 1 Ph | Not Applicable | 40 VA, Class 2 | 3/4 | 3/8 | 4 | No cooling coil | 600 - 1200 | 1100 - 1200 | Hot water Coil
BVOMB6930S3N3A | B Series | Variable speed high eff. ECM motor | Multi-pos. | B6 | Non-bleed HP-A/C TXV (R-410A) | 30 | Stripped wire | 3 row hot water coil without Pump &Valve | 120V, 60 Hz, 1 ph. | A | R-410A | Non-bleed HP-A/C TXV | 1/2 | 5.4 | Not Applicable | 140 | 120 V, 60 Hz, 1 Ph | Not Applicable | 40 VA, Class 2 | 3/4 | 3/8 | 4 | No cooling coil | 600 - 1200 | 1100 - 1200 | Hot water Coil
BVOMB6930S3N4A | B Series | Variable speed high eff. ECM motor | Multi-pos. | B6 | Non-bleed HP-A/C TXV (R-410A) | 30 | Stripped wire | 3 row hot water coil without Pump &Valve | 120V, 60 Hz, 1 ph. & 130°F aquastat | A | R-410A | Non-bleed HP-A/C TXV | 1/2 | 5.4 | Not Applicable | 140 | 120 V, 60 Hz, 1 Ph | Not Applicable | 40 VA, Class 2 | 3/4 | 3/8 | 4 | No cooling coil | 600 - 1200 | 1100 - 1200 | Hot water Coil
BVOMB7025S001A | B Series | Variable speed high eff. ECM motor | Multi-pos. | B7 | No Cooling Coil | 25 | Stripped wire | No heat | 208/240V, 60 Hz, 1 ph. | A | Not Applicable | Not Applicable | 1/3 | 2.4 | Not Applicable | 130 | 208/240 V, 60 Hz, 1 Ph | Not Applicable | 40 VA, Class 2 | 3/4 | 3/8 | 4 | No cooling coil | 600 - 1000 | 600 - 1000 | No heat
BVOMB7025S003A | B Series | Variable speed high eff. ECM motor | Multi-pos. | B7 | No Cooling Coil | 25 | Stripped wire | No heat | 120V, 60 Hz, 1 ph. | A | Not Applicable | Not Applicable | 1/3 | 4.8 | Not Applicable | 130 | 120 V, 60 Hz, 1 Ph | Not Applicable | 40 VA, Class 2 | 3/4 | 3/8 | 4 | No cooling coil | 600 - 1000 | 600 - 1000 | No heat
BVOMB7025S004A | B Series | Variable speed high eff. ECM motor | Multi-pos. | B7 | No Cooling Coil | 25 | Stripped wire | No heat | 120V, 60 Hz, 1 ph. & 130°F aquastat | A | Not Applicable | Not Applicable | 1/3 | 4.8 | Not Applicable | 130 | 120 V, 60 Hz, 1 Ph | Not Applicable | 40 VA, Class 2 | 3/4 | 3/8 | 4 | No cooling coil | 600 - 1000 | 600 - 1000 | No heat
BVOMB7025S2P3A | B Series | Variable speed high eff. ECM motor | Multi-pos. | B7 | No Cooling Coil | 25 | Stripped wire | 2 row hot water coil with Pump &Valve | 120V, 60 Hz, 1 ph. | A | Not Applicable | Not Applicable | 1/3 | 4.8 | Not Applicable | 130 | 120 V, 60 Hz, 1 Ph | Not Applicable | 40 VA, Class 2 | 3/4 | 3/8 | 4 | No cooling coil | 600 - 1000 | 600 - 1000 | Hot water Coil
BVOMB7025S2P4A | B Series | Variable speed high eff. ECM motor | Multi-pos. | B7 | No Cooling Coil | 25 | Stripped wire | 2 row hot water coil with Pump &Valve | 120V, 60 Hz, 1 ph. & 130°F aquastat | A | Not Applicable | Not Applicable | 1/3 | 4.8 | Not Applicable | 130 | 120 V, 60 Hz, 1 Ph | Not Applicable | 40 VA, Class 2 | 3/4 | 3/8 | 4 | No cooling coil | 600 - 1000 | 600 - 1000 | Hot water Coil
BVOMB7025S3P3A | B Series | Variable speed high eff. ECM motor | Multi-pos. | B7 | No Cooling Coil | 25 | Stripped wire | 3 row hot water coil with Pump &Valve | 120V, 60 Hz, 1 ph. | A | Not Applicable | Not Applicable | 1/3 | 4.8 | Not Applicable | 130 | 120 V, 60 Hz, 1 Ph | Not Applicable | 40 VA, Class 2 | 3/4 | 3/8 | 4 | No cooling coil | 600 - 1000 | 600 - 1000 | Hot water Coil
BVOMB7025S3P4A | B Series | Variable speed high eff. ECM motor | Multi-pos. | B7 | No Cooling Coil | 25 | Stripped wire | 3 row hot water coil with Pump &Valve | 120V, 60 Hz, 1 ph. & 130°F aquastat | A | Not Applicable | Not Applicable | 1/3 | 4.8 | Not Applicable | 130 | 120 V, 60 Hz, 1 Ph | Not Applicable | 40 VA, Class 2 | 3/4 | 3/8 | 4 | No cooling coil | 600 - 1000 | 600 - 1000 | Hot water Coil
BVOMB7025S2N3A | B Series | Variable speed high eff. ECM motor | Multi-pos. | B7 | No Cooling Coil | 25 | Stripped wire | 2 row hot water coil without Pump &Valve | 120V, 60 Hz, 1 ph. | A | Not Applicable | Not Applicable | 1/3 | 4.8 | Not Applicable | 130 | 120 V, 60 Hz, 1 Ph | Not Applicable | 40 VA, Class 2 | 3/4 | 3/8 | 4 | No cooling coil | 600 - 1000 | 600 - 1000 | Hot water Coil
BVOMB7025S2N4A | B Series | Variable speed high eff. ECM motor | Multi-pos. | B7 | No Cooling Coil | 25 | Stripped wire | 2 row hot water coil without Pump &Valve | 120V, 60 Hz, 1 ph. & 130°F aquastat | A | Not Applicable | Not Applicable | 1/3 | 4.8 | Not Applicable | 130 | 120 V, 60 Hz, 1 Ph | Not Applicable | 40 VA, Class 2 | 3/4 | 3/8 | 4 | No cooling coil | 600 - 1000 | 600 - 1000 | Hot water Coil
BVOMB7025S3N3A | B Series | Variable speed high eff. ECM motor | Multi-pos. | B7 | No Cooling Coil | 25 | Stripped wire | 3 row hot water coil without Pump &Valve | 120V, 60 Hz, 1 ph. | A | Not Applicable | Not Applicable | 1/3 | 4.8 | Not Applicable | 130 | 120 V, 60 Hz, 1 Ph | Not Applicable | 40 VA, Class 2 | 3/4 | 3/8 | 4 | No cooling coil | 600 - 1000 | 600 - 1000 | Hot water Coil
BVOMB7025S3N4A | B Series | Variable speed high eff. ECM motor | Multi-pos. | B7 | No Cooling Coil | 25 | Stripped wire | 3 row hot water coil without Pump &Valve | 120V, 60 Hz, 1 ph. & 130°F aquastat | A | Not Applicable | Not Applicable | 1/3 | 4.8 | Not Applicable | 130 | 120 V, 60 Hz, 1 Ph | Not Applicable | 40 VA, Class 2 | 3/4 | 3/8 | 4 | No cooling coil | 600 - 1000 | 600 - 1000 | Hot water Coil
BVOMB7030S001A | B Series | Variable speed high eff. ECM motor | Multi-pos. | B7 | No Cooling Coil | 30 | Stripped wire | No heat | 208/240V, 60 Hz, 1 ph. | A | Not Applicable | Not Applicable | 1/2 | 2.7 | Not Applicable | 140 | 208/240 V, 60 Hz, 1 Ph | Not Applicable | 40 VA, Class 2 | 3/4 | 3/8 | 4 | No cooling coil | 600 - 1200 | 1100 - 1200 | No heat
BVOMB7030S003A | B Series | Variable speed high eff. ECM motor | Multi-pos. | B7 | No Cooling Coil | 30 | Stripped wire | No heat | 120V, 60 Hz, 1 ph. | A | Not Applicable | Not Applicable | 1/2 | 5.4 | Not Applicable | 140 | 120 V, 60 Hz, 1 Ph | Not Applicable | 40 VA, Class 2 | 3/4 | 3/8 | 4 | No cooling coil | 600 - 1200 | 1100 - 1200 | No heat
BVOMB7030S004A | B Series | Variable speed high eff. ECM motor | Multi-pos. | B7 | No Cooling Coil | 30 | Stripped wire | No heat | 120V, 60 Hz, 1 ph. & 130°F aquastat | A | Not Applicable | Not Applicable | 1/2 | 5.4 | Not Applicable | 140 | 120 V, 60 Hz, 1 Ph | Not Applicable | 40 VA, Class 2 | 3/4 | 3/8 | 4 | No cooling coil | 600 - 1200 | 1100 - 1200 | No heat
BVOMB7030S2P3A | B Series | Variable speed high eff. ECM motor | Multi-pos. | B7 | No Cooling Coil | 30 | Stripped wire | 2 row hot water coil with Pump &Valve | 120V, 60 Hz, 1 ph. | A | Not Applicable | Not Applicable | 1/2 | 5.4 | Not Applicable | 140 | 120 V, 60 Hz, 1 Ph | Not Applicable | 40 VA, Class 2 | 3/4 | 3/8 | 4 | No cooling coil | 600 - 1200 | 1100 - 1200 | Hot water Coil
BVOMB7030S2P4A | B Series | Variable speed high eff. ECM motor | Multi-pos. | B7 | No Cooling Coil | 30 | Stripped wire | 2 row hot water coil with Pump &Valve | 120V, 60 Hz, 1 ph. & 130°F aquastat | A | Not Applicable | Not Applicable | 1/2 | 5.4 | Not Applicable | 140 | 120 V, 60 Hz, 1 Ph | Not Applicable | 40 VA, Class 2 | 3/4 | 3/8 | 4 | No cooling coil | 600 - 1200 | 1100 - 1200 | Hot water Coil
BVOMB7030S3P3A | B Series | Variable speed high eff. ECM motor | Multi-pos. | B7 | No Cooling Coil | 30 | Stripped wire | 3 row hot water coil with Pump &Valve | 120V, 60 Hz, 1 ph. | A | Not Applicable | Not Applicable | 1/2 | 5.4 | Not Applicable | 140 | 120 V, 60 Hz, 1 Ph | Not Applicable | 40 VA, Class 2 | 3/4 | 3/8 | 4 | No cooling coil | 600 - 1200 | 1100 - 1200 | Hot water Coil
BVOMB7030S3P4A | B Series | Variable speed high eff. ECM motor | Multi-pos. | B7 | No Cooling Coil | 30 | Stripped wire | 3 row hot water coil with Pump &Valve | 120V, 60 Hz, 1 ph. & 130°F aquastat | A | Not Applicable | Not Applicable | 1/2 | 5.4 | Not Applicable | 140 | 120 V, 60 Hz, 1 Ph | Not Applicable | 40 VA, Class 2 | 3/4 | 3/8 | 4 | No cooling coil | 600 - 1200 | 1100 - 1200 | Hot water Coil
BVOMB7030S2N3A | B Series | Variable speed high eff. ECM motor | Multi-pos. | B7 | No Cooling Coil | 30 | Stripped wire | 2 row hot water coil without Pump &Valve | 120V, 60 Hz, 1 ph. | A | Not Applicable | Not Applicable | 1/2 | 5.4 | Not Applicable | 140 | 120 V, 60 Hz, 1 Ph | Not Applicable | 40 VA, Class 2 | 3/4 | 3/8 | 4 | No cooling coil | 600 - 1200 | 1100 - 1200 | Hot water Coil
BVOMB7030S2N4A | B Series | Variable speed high eff. ECM motor | Multi-pos. | B7 | No Cooling Coil | 30 | Stripped wire | 2 row hot water coil without Pump &Valve | 120V, 60 Hz, 1 ph. & 130°F aquastat | A | Not Applicable | Not Applicable | 1/2 | 5.4 | Not Applicable | 140 | 120 V, 60 Hz, 1 Ph | Not Applicable | 40 VA, Class 2 | 3/4 | 3/8 | 4 | No cooling coil | 600 - 1200 | 1100 - 1200 | Hot water Coil
BVOMB7030S3N3A | B Series | Variable speed high eff. ECM motor | Multi-pos. | B7 | No Cooling Coil | 30 | Stripped wire | 3 row hot water coil without Pump &Valve | 120V, 60 Hz, 1 ph. | A | Not Applicable | Not Applicable | 1/2 | 5.4 | Not Applicable | 140 | 120 V, 60 Hz, 1 Ph | Not Applicable | 40 VA, Class 2 | 3/4 | 3/8 | 4 | No cooling coil | 600 - 1200 | 1100 - 1200 | Hot water Coil
BVOMB7030S3N4A | B Series | Variable speed high eff. ECM motor | Multi-pos. | B7 | No Cooling Coil | 30 | Stripped wire | 3 row hot water coil without Pump &Valve | 120V, 60 Hz, 1 ph. & 130°F aquastat | A | Not Applicable | Not Applicable | 1/2 | 5.4 | Not Applicable | 140 | 120 V, 60 Hz, 1 Ph | Not Applicable | 40 VA, Class 2 | 3/4 | 3/8 | 4 | No cooling coil | 600 - 1200 | 1100 - 1200 | Hot water Coil
BVOMB7125S001A | B Series | Variable speed high eff. ECM motor | Multi-pos. | B7 | Piston (R-410A) | 25 | Stripped wire | No heat | 208/240V, 60 Hz, 1 ph. | A | R-410A | Piston | 1/3 | 2.4 | Not Applicable | 130 | 208/240 V, 60 Hz, 1 Ph | Not Applicable | 40 VA, Class 2 | 3/4 | 3/8 | 4 | No cooling coil | 600 - 1000 | 600 - 1000 | No heat
BVOMB7125S003A | B Series | Variable speed high eff. ECM motor | Multi-pos. | B7 | Piston (R-410A) | 25 | Stripped wire | No heat | 120V, 60 Hz, 1 ph. | A | R-410A | Piston | 1/3 | 4.8 | Not Applicable | 130 | 120 V, 60 Hz, 1 Ph | Not Applicable | 40 VA, Class 2 | 3/4 | 3/8 | 4 | No cooling coil | 600 - 1000 | 600 - 1000 | No heat
BVOMB7125S004A | B Series | Variable speed high eff. ECM motor | Multi-pos. | B7 | Piston (R-410A) | 25 | Stripped wire | No heat | 120V, 60 Hz, 1 ph. & 130°F aquastat | A | R-410A | Piston | 1/3 | 4.8 | Not Applicable | 130 | 120 V, 60 Hz, 1 Ph | Not Applicable | 40 VA, Class 2 | 3/4 | 3/8 | 4 | No cooling coil | 600 - 1000 | 600 - 1000 | No heat
BVOMB7125S2P3A | B Series | Variable speed high eff. ECM motor | Multi-pos. | B7 | Piston (R-410A) | 25 | Stripped wire | 2 row hot water coil with Pump &Valve | 120V, 60 Hz, 1 ph. | A | R-410A | Piston | 1/3 | 4.8 | Not Applicable | 130 | 120 V, 60 Hz, 1 Ph | Not Applicable | 40 VA, Class 2 | 3/4 | 3/8 | 4 | No cooling coil | 600 - 1000 | 600 - 1000 | Hot water Coil
BVOMB7125S2P4A | B Series | Variable speed high eff. ECM motor | Multi-pos. | B7 | Piston (R-410A) | 25 | Stripped wire | 2 row hot water coil with Pump &Valve | 120V, 60 Hz, 1 ph. & 130°F aquastat | A | R-410A | Piston | 1/3 | 4.8 | Not Applicable | 130 | 120 V, 60 Hz, 1 Ph | Not Applicable | 40 VA, Class 2 | 3/4 | 3/8 | 4 | No cooling coil | 600 - 1000 | 600 - 1000 | Hot water Coil
BVOMB7125S3P3A | B Series | Variable speed high eff. ECM motor | Multi-pos. | B7 | Piston (R-410A) | 25 | Stripped wire | 3 row hot water coil with Pump &Valve | 120V, 60 Hz, 1 ph. | A | R-410A | Piston | 1/3 | 4.8 | Not Applicable | 130 | 120 V, 60 Hz, 1 Ph | Not Applicable | 40 VA, Class 2 | 3/4 | 3/8 | 4 | No cooling coil | 600 - 1000 | 600 - 1000 | Hot water Coil
BVOMB7125S3P4A | B Series | Variable speed high eff. ECM motor | Multi-pos. | B7 | Piston (R-410A) | 25 | Stripped wire | 3 row hot water coil with Pump &Valve | 120V, 60 Hz, 1 ph. & 130°F aquastat | A | R-410A | Piston | 1/3 | 4.8 | Not Applicable | 130 | 120 V, 60 Hz, 1 Ph | Not Applicable | 40 VA, Class 2 | 3/4 | 3/8 | 4 | No cooling coil | 600 - 1000 | 600 - 1000 | Hot water Coil
BVOMB7125S2N3A | B Series | Variable speed high eff. ECM motor | Multi-pos. | B7 | Piston (R-410A) | 25 | Stripped wire | 2 row hot water coil without Pump &Valve | 120V, 60 Hz, 1 ph. | A | R-410A | Piston | 1/3 | 4.8 | Not Applicable | 130 | 120 V, 60 Hz, 1 Ph | Not Applicable | 40 VA, Class 2 | 3/4 | 3/8 | 4 | No cooling coil | 600 - 1000 | 600 - 1000 | Hot water Coil
BVOMB7125S2N4A | B Series | Variable speed high eff. ECM motor | Multi-pos. | B7 | Piston (R-410A) | 25 | Stripped wire | 2 row hot water coil without Pump &Valve | 120V, 60 Hz, 1 ph. & 130°F aquastat | A | R-410A | Piston | 1/3 | 4.8 | Not Applicable | 130 | 120 V, 60 Hz, 1 Ph | Not Applicable | 40 VA, Class 2 | 3/4 | 3/8 | 4 | No cooling coil | 600 - 1000 | 600 - 1000 | Hot water Coil
BVOMB7125S3N3A | B Series | Variable speed high eff. ECM motor | Multi-pos. | B7 | Piston (R-410A) | 25 | Stripped wire | 3 row hot water coil without Pump &Valve | 120V, 60 Hz, 1 ph. | A | R-410A | Piston | 1/3 | 4.8 | Not Applicable | 130 | 120 V, 60 Hz, 1 Ph | Not Applicable | 40 VA, Class 2 | 3/4 | 3/8 | 4 | No cooling coil | 600 - 1000 | 600 - 1000 | Hot water Coil
BVOMB7125S3N4A | B Series | Variable speed high eff. ECM motor | Multi-pos. | B7 | Piston (R-410A) | 25 | Stripped wire | 3 row hot water coil without Pump &Valve | 120V, 60 Hz, 1 ph. & 130°F aquastat | A | R-410A | Piston | 1/3 | 4.8 | Not Applicable | 130 | 120 V, 60 Hz, 1 Ph | Not Applicable | 40 VA, Class 2 | 3/4 | 3/8 | 4 | No cooling coil | 600 - 1000 | 600 - 1000 | Hot water Coil
BVOMB7130S001A | B Series | Variable speed high eff. ECM motor | Multi-pos. | B7 | Piston (R-410A) | 30 | Stripped wire | No heat | 208/240V, 60 Hz, 1 ph. | A | R-410A | Piston | 1/2 | 2.7 | Not Applicable | 140 | 208/240 V, 60 Hz, 1 Ph | Not Applicable | 40 VA, Class 2 | 3/4 | 3/8 | 4 | No cooling coil | 600 - 1200 | 1100 - 1200 | No heat
BVOMB7130S003A | B Series | Variable speed high eff. ECM motor | Multi-pos. | B7 | Piston (R-410A) | 30 | Stripped wire | No heat | 120V, 60 Hz, 1 ph. | A | R-410A | Piston | 1/2 | 5.4 | Not Applicable | 140 | 120 V, 60 Hz, 1 Ph | Not Applicable | 40 VA, Class 2 | 3/4 | 3/8 | 4 | No cooling coil | 600 - 1200 | 1100 - 1200 | No heat
BVOMB7130S004A | B Series | Variable speed high eff. ECM motor | Multi-pos. | B7 | Piston (R-410A) | 30 | Stripped wire | No heat | 120V, 60 Hz, 1 ph. & 130°F aquastat | A | R-410A | Piston | 1/2 | 5.4 | Not Applicable | 140 | 120 V, 60 Hz, 1 Ph | Not Applicable | 40 VA, Class 2 | 3/4 | 3/8 | 4 | No cooling coil | 600 - 1200 | 1100 - 1200 | No heat
BVOMB7130S2P3A | B Series | Variable speed high eff. ECM motor | Multi-pos. | B7 | Piston (R-410A) | 30 | Stripped wire | 2 row hot water coil with Pump &Valve | 120V, 60 Hz, 1 ph. | A | R-410A | Piston | 1/2 | 5.4 | Not Applicable | 140 | 120 V, 60 Hz, 1 Ph | Not Applicable | 40 VA, Class 2 | 3/4 | 3/8 | 4 | No cooling coil | 600 - 1200 | 1100 - 1200 | Hot water Coil
BVOMB7130S2P4A | B Series | Variable speed high eff. ECM motor | Multi-pos. | B7 | Piston (R-410A) | 30 | Stripped wire | 2 row hot water coil with Pump &Valve | 120V, 60 Hz, 1 ph. & 130°F aquastat | A | R-410A | Piston | 1/2 | 5.4 | Not Applicable | 140 | 120 V, 60 Hz, 1 Ph | Not Applicable | 40 VA, Class 2 | 3/4 | 3/8 | 4 | No cooling coil | 600 - 1200 | 1100 - 1200 | Hot water Coil
BVOMB7130S3P3A | B Series | Variable speed high eff. ECM motor | Multi-pos. | B7 | Piston (R-410A) | 30 | Stripped wire | 3 row hot water coil with Pump &Valve | 120V, 60 Hz, 1 ph. | A | R-410A | Piston | 1/2 | 5.4 | Not Applicable | 140 | 120 V, 60 Hz, 1 Ph | Not Applicable | 40 VA, Class 2 | 3/4 | 3/8 | 4 | No cooling coil | 600 - 1200 | 1100 - 1200 | Hot water Coil
BVOMB7130S3P4A | B Series | Variable speed high eff. ECM motor | Multi-pos. | B7 | Piston (R-410A) | 30 | Stripped wire | 3 row hot water coil with Pump &Valve | 120V, 60 Hz, 1 ph. & 130°F aquastat | A | R-410A | Piston | 1/2 | 5.4 | Not Applicable | 140 | 120 V, 60 Hz, 1 Ph | Not Applicable | 40 VA, Class 2 | 3/4 | 3/8 | 4 | No cooling coil | 600 - 1200 | 1100 - 1200 | Hot water Coil
BVOMB7130S2N3A | B Series | Variable speed high eff. ECM motor | Multi-pos. | B7 | Piston (R-410A) | 30 | Stripped wire | 2 row hot water coil without Pump &Valve | 120V, 60 Hz, 1 ph. | A | R-410A | Piston | 1/2 | 5.4 | Not Applicable | 140 | 120 V, 60 Hz, 1 Ph | Not Applicable | 40 VA, Class 2 | 3/4 | 3/8 | 4 | No cooling coil | 600 - 1200 | 1100 - 1200 | Hot water Coil
BVOMB7130S2N4A | B Series | Variable speed high eff. ECM motor | Multi-pos. | B7 | Piston (R-410A) | 30 | Stripped wire | 2 row hot water coil without Pump &Valve | 120V, 60 Hz, 1 ph. & 130°F aquastat | A | R-410A | Piston | 1/2 | 5.4 | Not Applicable | 140 | 120 V, 60 Hz, 1 Ph | Not Applicable | 40 VA, Class 2 | 3/4 | 3/8 | 4 | No cooling coil | 600 - 1200 | 1100 - 1200 | Hot water Coil
BVOMB7130S3N3A | B Series | Variable speed high eff. ECM motor | Multi-pos. | B7 | Piston (R-410A) | 30 | Stripped wire | 3 row hot water coil without Pump &Valve | 120V, 60 Hz, 1 ph. | A | R-410A | Piston | 1/2 | 5.4 | Not Applicable | 140 | 120 V, 60 Hz, 1 Ph | Not Applicable | 40 VA, Class 2 | 3/4 | 3/8 | 4 | No cooling coil | 600 - 1200 | 1100 - 1200 | Hot water Coil
BVOMB7130S3N4A | B Series | Variable speed high eff. ECM motor | Multi-pos. | B7 | Piston (R-410A) | 30 | Stripped wire | 3 row hot water coil without Pump &Valve | 120V, 60 Hz, 1 ph. & 130°F aquastat | A | R-410A | Piston | 1/2 | 5.4 | Not Applicable | 140 | 120 V, 60 Hz, 1 Ph | Not Applicable | 40 VA, Class 2 | 3/4 | 3/8 | 4 | No cooling coil | 600 - 1200 | 1100 - 1200 | Hot water Coil
BVOMB7725S001A | B Series | Variable speed high eff. ECM motor | Multi-pos. | B7 | Bleed HP-A/C TXV (R-410A) | 25 | Stripped wire | No heat | 208/240V, 60 Hz, 1 ph. | A | R-410A | Bleed HP-A/C TXV | 1/3 | 2.4 | Not Applicable | 130 | 208/240 V, 60 Hz, 1 Ph | Not Applicable | 40 VA, Class 2 | 3/4 | 3/8 | 4 | No cooling coil | 600 - 1000 | 600 - 1000 | No heat
BVOMB7725S003A | B Series | Variable speed high eff. ECM motor | Multi-pos. | B7 | Bleed HP-A/C TXV (R-410A) | 25 | Stripped wire | No heat | 120V, 60 Hz, 1 ph. | A | R-410A | Bleed HP-A/C TXV | 1/3 | 4.8 | Not Applicable | 130 | 120 V, 60 Hz, 1 Ph | Not Applicable | 40 VA, Class 2 | 3/4 | 3/8 | 4 | No cooling coil | 600 - 1000 | 600 - 1000 | No heat
BVOMB7725S004A | B Series | Variable speed high eff. ECM motor | Multi-pos. | B7 | Bleed HP-A/C TXV (R-410A) | 25 | Stripped wire | No heat | 120V, 60 Hz, 1 ph. & 130°F aquastat | A | R-410A | Bleed HP-A/C TXV | 1/3 | 4.8 | Not Applicable | 130 | 120 V, 60 Hz, 1 Ph | Not Applicable | 40 VA, Class 2 | 3/4 | 3/8 | 4 | No cooling coil | 600 - 1000 | 600 - 1000 | No heat
BVOMB7725S2P3A | B Series | Variable speed high eff. ECM motor | Multi-pos. | B7 | Bleed HP-A/C TXV (R-410A) | 25 | Stripped wire | 2 row hot water coil with Pump &Valve | 120V, 60 Hz, 1 ph. | A | R-410A | Bleed HP-A/C TXV | 1/3 | 4.8 | Not Applicable | 130 | 120 V, 60 Hz, 1 Ph | Not Applicable | 40 VA, Class 2 | 3/4 | 3/8 | 4 | No cooling coil | 600 - 1000 | 600 - 1000 | Hot water Coil
BVOMB7725S2P4A | B Series | Variable speed high eff. ECM motor | Multi-pos. | B7 | Bleed HP-A/C TXV (R-410A) | 25 | Stripped wire | 2 row hot water coil with Pump &Valve | 120V, 60 Hz, 1 ph. & 130°F aquastat | A | R-410A | Bleed HP-A/C TXV | 1/3 | 4.8 | Not Applicable | 130 | 120 V, 60 Hz, 1 Ph | Not Applicable | 40 VA, Class 2 | 3/4 | 3/8 | 4 | No cooling coil | 600 - 1000 | 600 - 1000 | Hot water Coil
BVOMB7725S3P3A | B Series | Variable speed high eff. ECM motor | Multi-pos. | B7 | Bleed HP-A/C TXV (R-410A) | 25 | Stripped wire | 3 row hot water coil with Pump &Valve | 120V, 60 Hz, 1 ph. | A | R-410A | Bleed HP-A/C TXV | 1/3 | 4.8 | Not Applicable | 130 | 120 V, 60 Hz, 1 Ph | Not Applicable | 40 VA, Class 2 | 3/4 | 3/8 | 4 | No cooling coil | 600 - 1000 | 600 - 1000 | Hot water Coil
BVOMB7725S3P4A | B Series | Variable speed high eff. ECM motor | Multi-pos. | B7 | Bleed HP-A/C TXV (R-410A) | 25 | Stripped wire | 3 row hot water coil with Pump &Valve | 120V, 60 Hz, 1 ph. & 130°F aquastat | A | R-410A | Bleed HP-A/C TXV | 1/3 | 4.8 | Not Applicable | 130 | 120 V, 60 Hz, 1 Ph | Not Applicable | 40 VA, Class 2 | 3/4 | 3/8 | 4 | No cooling coil | 600 - 1000 | 600 - 1000 | Hot water Coil
BVOMB7725S2N3A | B Series | Variable speed high eff. ECM motor | Multi-pos. | B7 | Bleed HP-A/C TXV (R-410A) | 25 | Stripped wire | 2 row hot water coil without Pump &Valve | 120V, 60 Hz, 1 ph. | A | R-410A | Bleed HP-A/C TXV | 1/3 | 4.8 | Not Applicable | 130 | 120 V, 60 Hz, 1 Ph | Not Applicable | 40 VA, Class 2 | 3/4 | 3/8 | 4 | No cooling coil | 600 - 1000 | 600 - 1000 | Hot water Coil
BVOMB7725S2N4A | B Series | Variable speed high eff. ECM motor | Multi-pos. | B7 | Bleed HP-A/C TXV (R-410A) | 25 | Stripped wire | 2 row hot water coil without Pump &Valve | 120V, 60 Hz, 1 ph. & 130°F aquastat | A | R-410A | Bleed HP-A/C TXV | 1/3 | 4.8 | Not Applicable | 130 | 120 V, 60 Hz, 1 Ph | Not Applicable | 40 VA, Class 2 | 3/4 | 3/8 | 4 | No cooling coil | 600 - 1000 | 600 - 1000 | Hot water Coil
BVOMB7725S3N3A | B Series | Variable speed high eff. ECM motor | Multi-pos. | B7 | Bleed HP-A/C TXV (R-410A) | 25 | Stripped wire | 3 row hot water coil without Pump &Valve | 120V, 60 Hz, 1 ph. | A | R-410A | Bleed HP-A/C TXV | 1/3 | 4.8 | Not Applicable | 130 | 120 V, 60 Hz, 1 Ph | Not Applicable | 40 VA, Class 2 | 3/4 | 3/8 | 4 | No cooling coil | 600 - 1000 | 600 - 1000 | Hot water Coil
BVOMB7725S3N4A | B Series | Variable speed high eff. ECM motor | Multi-pos. | B7 | Bleed HP-A/C TXV (R-410A) | 25 | Stripped wire | 3 row hot water coil without Pump &Valve | 120V, 60 Hz, 1 ph. & 130°F aquastat | A | R-410A | Bleed HP-A/C TXV | 1/3 | 4.8 | Not Applicable | 130 | 120 V, 60 Hz, 1 Ph | Not Applicable | 40 VA, Class 2 | 3/4 | 3/8 | 4 | No cooling coil | 600 - 1000 | 600 - 1000 | Hot water Coil
BVOMB7730S001A | B Series | Variable speed high eff. ECM motor | Multi-pos. | B7 | Bleed HP-A/C TXV (R-410A) | 30 | Stripped wire | No heat | 208/240V, 60 Hz, 1 ph. | A | R-410A | Bleed HP-A/C TXV | 1/2 | 2.7 | Not Applicable | 140 | 208/240 V, 60 Hz, 1 Ph | Not Applicable | 40 VA, Class 2 | 3/4 | 3/8 | 4 | No cooling coil | 600 - 1200 | 1100 - 1200 | No heat
BVOMB7730S003A | B Series | Variable speed high eff. ECM motor | Multi-pos. | B7 | Bleed HP-A/C TXV (R-410A) | 30 | Stripped wire | No heat | 120V, 60 Hz, 1 ph. | A | R-410A | Bleed HP-A/C TXV | 1/2 | 5.4 | Not Applicable | 140 | 120 V, 60 Hz, 1 Ph | Not Applicable | 40 VA, Class 2 | 3/4 | 3/8 | 4 | No cooling coil | 600 - 1200 | 1100 - 1200 | No heat
BVOMB7730S004A | B Series | Variable speed high eff. ECM motor | Multi-pos. | B7 | Bleed HP-A/C TXV (R-410A) | 30 | Stripped wire | No heat | 120V, 60 Hz, 1 ph. & 130°F aquastat | A | R-410A | Bleed HP-A/C TXV | 1/2 | 5.4 | Not Applicable | 140 | 120 V, 60 Hz, 1 Ph | Not Applicable | 40 VA, Class 2 | 3/4 | 3/8 | 4 | No cooling coil | 600 - 1200 | 1100 - 1200 | No heat
BVOMB7730S2P3A | B Series | Variable speed high eff. ECM motor | Multi-pos. | B7 | Bleed HP-A/C TXV (R-410A) | 30 | Stripped wire | 2 row hot water coil with Pump &Valve | 120V, 60 Hz, 1 ph. | A | R-410A | Bleed HP-A/C TXV | 1/2 | 5.4 | Not Applicable | 140 | 120 V, 60 Hz, 1 Ph | Not Applicable | 40 VA, Class 2 | 3/4 | 3/8 | 4 | No cooling coil | 600 - 1200 | 1100 - 1200 | Hot water Coil
BVOMB7730S2P4A | B Series | Variable speed high eff. ECM motor | Multi-pos. | B7 | Bleed HP-A/C TXV (R-410A) | 30 | Stripped wire | 2 row hot water coil with Pump &Valve | 120V, 60 Hz, 1 ph. & 130°F aquastat | A | R-410A | Bleed HP-A/C TXV | 1/2 | 5.4 | Not Applicable | 140 | 120 V, 60 Hz, 1 Ph | Not Applicable | 40 VA, Class 2 | 3/4 | 3/8 | 4 | No cooling coil | 600 - 1200 | 1100 - 1200 | Hot water Coil
BVOMB7730S3P3A | B Series | Variable speed high eff. ECM motor | Multi-pos. | B7 | Bleed HP-A/C TXV (R-410A) | 30 | Stripped wire | 3 row hot water coil with Pump &Valve | 120V, 60 Hz, 1 ph. | A | R-410A | Bleed HP-A/C TXV | 1/2 | 5.4 | Not Applicable | 140 | 120 V, 60 Hz, 1 Ph | Not Applicable | 40 VA, Class 2 | 3/4 | 3/8 | 4 | No cooling coil | 600 - 1200 | 1100 - 1200 | Hot water Coil
BVOMB7730S3P4A | B Series | Variable speed high eff. ECM motor | Multi-pos. | B7 | Bleed HP-A/C TXV (R-410A) | 30 | Stripped wire | 3 row hot water coil with Pump &Valve | 120V, 60 Hz, 1 ph. & 130°F aquastat | A | R-410A | Bleed HP-A/C TXV | 1/2 | 5.4 | Not Applicable | 140 | 120 V, 60 Hz, 1 Ph | Not Applicable | 40 VA, Class 2 | 3/4 | 3/8 | 4 | No cooling coil | 600 - 1200 | 1100 - 1200 | Hot water Coil
BVOMB7730S2N3A | B Series | Variable speed high eff. ECM motor | Multi-pos. | B7 | Bleed HP-A/C TXV (R-410A) | 30 | Stripped wire | 2 row hot water coil without Pump &Valve | 120V, 60 Hz, 1 ph. | A | R-410A | Bleed HP-A/C TXV | 1/2 | 5.4 | Not Applicable | 140 | 120 V, 60 Hz, 1 Ph | Not Applicable | 40 VA, Class 2 | 3/4 | 3/8 | 4 | No cooling coil | 600 - 1200 | 1100 - 1200 | Hot water Coil
BVOMB7730S2N4A | B Series | Variable speed high eff. ECM motor | Multi-pos. | B7 | Bleed HP-A/C TXV (R-410A) | 30 | Stripped wire | 2 row hot water coil without Pump &Valve | 120V, 60 Hz, 1 ph. & 130°F aquastat | A | R-410A | Bleed HP-A/C TXV | 1/2 | 5.4 | Not Applicable | 140 | 120 V, 60 Hz, 1 Ph | Not Applicable | 40 VA, Class 2 | 3/4 | 3/8 | 4 | No cooling coil | 600 - 1200 | 1100 - 1200 | Hot water Coil
BVOMB7730S3N3A | B Series | Variable speed high eff. ECM motor | Multi-pos. | B7 | Bleed HP-A/C TXV (R-410A) | 30 | Stripped wire | 3 row hot water coil without Pump &Valve | 120V, 60 Hz, 1 ph. | A | R-410A | Bleed HP-A/C TXV | 1/2 | 5.4 | Not Applicable | 140 | 120 V, 60 Hz, 1 Ph | Not Applicable | 40 VA, Class 2 | 3/4 | 3/8 | 4 | No cooling coil | 600 - 1200 | 1100 - 1200 | Hot water Coil
BVOMB7730S3N4A | B Series | Variable speed high eff. ECM motor | Multi-pos. | B7 | Bleed HP-A/C TXV (R-410A) | 30 | Stripped wire | 3 row hot water coil without Pump &Valve | 120V, 60 Hz, 1 ph. & 130°F aquastat | A | R-410A | Bleed HP-A/C TXV | 1/2 | 5.4 | Not Applicable | 140 | 120 V, 60 Hz, 1 Ph | Not Applicable | 40 VA, Class 2 | 3/4 | 3/8 | 4 | No cooling coil | 600 - 1200 | 1100 - 1200 | Hot water Coil
BVOMB7925S001A | B Series | Variable speed high eff. ECM motor | Multi-pos. | B7 | Non-bleed HP-A/C TXV (R-410A) | 25 | Stripped wire | No heat | 208/240V, 60 Hz, 1 ph. | A | R-410A | Non-bleed HP-A/C TXV | 1/3 | 2.4 | Not Applicable | 130 | 208/240 V, 60 Hz, 1 Ph | Not Applicable | 40 VA, Class 2 | 3/4 | 3/8 | 4 | No cooling coil | 600 - 1000 | 600 - 1000 | No heat
BVOMB7925S003A | B Series | Variable speed high eff. ECM motor | Multi-pos. | B7 | Non-bleed HP-A/C TXV (R-410A) | 25 | Stripped wire | No heat | 120V, 60 Hz, 1 ph. | A | R-410A | Non-bleed HP-A/C TXV | 1/3 | 4.8 | Not Applicable | 130 | 120 V, 60 Hz, 1 Ph | Not Applicable | 40 VA, Class 2 | 3/4 | 3/8 | 4 | No cooling coil | 600 - 1000 | 600 - 1000 | No heat
BVOMB7925S004A | B Series | Variable speed high eff. ECM motor | Multi-pos. | B7 | Non-bleed HP-A/C TXV (R-410A) | 25 | Stripped wire | No heat | 120V, 60 Hz, 1 ph. & 130°F aquastat | A | R-410A | Non-bleed HP-A/C TXV | 1/3 | 4.8 | Not Applicable | 130 | 120 V, 60 Hz, 1 Ph | Not Applicable | 40 VA, Class 2 | 3/4 | 3/8 | 4 | No cooling coil | 600 - 1000 | 600 - 1000 | No heat
BVOMB7925S2P3A | B Series | Variable speed high eff. ECM motor | Multi-pos. | B7 | Non-bleed HP-A/C TXV (R-410A) | 25 | Stripped wire | 2 row hot water coil with Pump &Valve | 120V, 60 Hz, 1 ph. | A | R-410A | Non-bleed HP-A/C TXV | 1/3 | 4.8 | Not Applicable | 130 | 120 V, 60 Hz, 1 Ph | Not Applicable | 40 VA, Class 2 | 3/4 | 3/8 | 4 | No cooling coil | 600 - 1000 | 600 - 1000 | Hot water Coil
BVOMB7925S2P4A | B Series | Variable speed high eff. ECM motor | Multi-pos. | B7 | Non-bleed HP-A/C TXV (R-410A) | 25 | Stripped wire | 2 row hot water coil with Pump &Valve | 120V, 60 Hz, 1 ph. & 130°F aquastat | A | R-410A | Non-bleed HP-A/C TXV | 1/3 | 4.8 | Not Applicable | 130 | 120 V, 60 Hz, 1 Ph | Not Applicable | 40 VA, Class 2 | 3/4 | 3/8 | 4 | No cooling coil | 600 - 1000 | 600 - 1000 | Hot water Coil
BVOMB7925S3P3A | B Series | Variable speed high eff. ECM motor | Multi-pos. | B7 | Non-bleed HP-A/C TXV (R-410A) | 25 | Stripped wire | 3 row hot water coil with Pump &Valve | 120V, 60 Hz, 1 ph. | A | R-410A | Non-bleed HP-A/C TXV | 1/3 | 4.8 | Not Applicable | 130 | 120 V, 60 Hz, 1 Ph | Not Applicable | 40 VA, Class 2 | 3/4 | 3/8 | 4 | No cooling coil | 600 - 1000 | 600 - 1000 | Hot water Coil
BVOMB7925S3P4A | B Series | Variable speed high eff. ECM motor | Multi-pos. | B7 | Non-bleed HP-A/C TXV (R-410A) | 25 | Stripped wire | 3 row hot water coil with Pump &Valve | 120V, 60 Hz, 1 ph. & 130°F aquastat | A | R-410A | Non-bleed HP-A/C TXV | 1/3 | 4.8 | Not Applicable | 130 | 120 V, 60 Hz, 1 Ph | Not Applicable | 40 VA, Class 2 | 3/4 | 3/8 | 4 | No cooling coil | 600 - 1000 | 600 - 1000 | Hot water Coil
BVOMB7925S2N3A | B Series | Variable speed high eff. ECM motor | Multi-pos. | B7 | Non-bleed HP-A/C TXV (R-410A) | 25 | Stripped wire | 2 row hot water coil without Pump &Valve | 120V, 60 Hz, 1 ph. | A | R-410A | Non-bleed HP-A/C TXV | 1/3 | 4.8 | Not Applicable | 130 | 120 V, 60 Hz, 1 Ph | Not Applicable | 40 VA, Class 2 | 3/4 | 3/8 | 4 | No cooling coil | 600 - 1000 | 600 - 1000 | Hot water Coil
BVOMB7925S2N4A | B Series | Variable speed high eff. ECM motor | Multi-pos. | B7 | Non-bleed HP-A/C TXV (R-410A) | 25 | Stripped wire | 2 row hot water coil without Pump &Valve | 120V, 60 Hz, 1 ph. & 130°F aquastat | A | R-410A | Non-bleed HP-A/C TXV | 1/3 | 4.8 | Not Applicable | 130 | 120 V, 60 Hz, 1 Ph | Not Applicable | 40 VA, Class 2 | 3/4 | 3/8 | 4 | No cooling coil | 600 - 1000 | 600 - 1000 | Hot water Coil
BVOMB7925S3N3A | B Series | Variable speed high eff. ECM motor | Multi-pos. | B7 | Non-bleed HP-A/C TXV (R-410A) | 25 | Stripped wire | 3 row hot water coil without Pump &Valve | 120V, 60 Hz, 1 ph. | A | R-410A | Non-bleed HP-A/C TXV | 1/3 | 4.8 | Not Applicable | 130 | 120 V, 60 Hz, 1 Ph | Not Applicable | 40 VA, Class 2 | 3/4 | 3/8 | 4 | No cooling coil | 600 - 1000 | 600 - 1000 | Hot water Coil
BVOMB7925S3N4A | B Series | Variable speed high eff. ECM motor | Multi-pos. | B7 | Non-bleed HP-A/C TXV (R-410A) | 25 | Stripped wire | 3 row hot water coil without Pump &Valve | 120V, 60 Hz, 1 ph. & 130°F aquastat | A | R-410A | Non-bleed HP-A/C TXV | 1/3 | 4.8 | Not Applicable | 130 | 120 V, 60 Hz, 1 Ph | Not Applicable | 40 VA, Class 2 | 3/4 | 3/8 | 4 | No cooling coil | 600 - 1000 | 600 - 1000 | Hot water Coil
BVOMB7930S001A | B Series | Variable speed high eff. ECM motor | Multi-pos. | B7 | Non-bleed HP-A/C TXV (R-410A) | 30 | Stripped wire | No heat | 208/240V, 60 Hz, 1 ph. | A | R-410A | Non-bleed HP-A/C TXV | 1/2 | 2.7 | Not Applicable | 140 | 208/240 V, 60 Hz, 1 Ph | Not Applicable | 40 VA, Class 2 | 3/4 | 3/8 | 4 | No cooling coil | 600 - 1200 | 1100 - 1200 | No heat
BVOMB7930S003A | B Series | Variable speed high eff. ECM motor | Multi-pos. | B7 | Non-bleed HP-A/C TXV (R-410A) | 30 | Stripped wire | No heat | 120V, 60 Hz, 1 ph. | A | R-410A | Non-bleed HP-A/C TXV | 1/2 | 5.4 | Not Applicable | 140 | 120 V, 60 Hz, 1 Ph | Not Applicable | 40 VA, Class 2 | 3/4 | 3/8 | 4 | No cooling coil | 600 - 1200 | 1100 - 1200 | No heat
BVOMB7930S004A | B Series | Variable speed high eff. ECM motor | Multi-pos. | B7 | Non-bleed HP-A/C TXV (R-410A) | 30 | Stripped wire | No heat | 120V, 60 Hz, 1 ph. & 130°F aquastat | A | R-410A | Non-bleed HP-A/C TXV | 1/2 | 5.4 | Not Applicable | 140 | 120 V, 60 Hz, 1 Ph | Not Applicable | 40 VA, Class 2 | 3/4 | 3/8 | 4 | No cooling coil | 600 - 1200 | 1100 - 1200 | No heat
BVOMB7930S2P3A | B Series | Variable speed high eff. ECM motor | Multi-pos. | B7 | Non-bleed HP-A/C TXV (R-410A) | 30 | Stripped wire | 2 row hot water coil with Pump &Valve | 120V, 60 Hz, 1 ph. | A | R-410A | Non-bleed HP-A/C TXV | 1/2 | 5.4 | Not Applicable | 140 | 120 V, 60 Hz, 1 Ph | Not Applicable | 40 VA, Class 2 | 3/4 | 3/8 | 4 | No cooling coil | 600 - 1200 | 1100 - 1200 | Hot water Coil
BVOMB7930S2P4A | B Series | Variable speed high eff. ECM motor | Multi-pos. | B7 | Non-bleed HP-A/C TXV (R-410A) | 30 | Stripped wire | 2 row hot water coil with Pump &Valve | 120V, 60 Hz, 1 ph. & 130°F aquastat | A | R-410A | Non-bleed HP-A/C TXV | 1/2 | 5.4 | Not Applicable | 140 | 120 V, 60 Hz, 1 Ph | Not Applicable | 40 VA, Class 2 | 3/4 | 3/8 | 4 | No cooling coil | 600 - 1200 | 1100 - 1200 | Hot water Coil
BVOMB7930S3P3A | B Series | Variable speed high eff. ECM motor | Multi-pos. | B7 | Non-bleed HP-A/C TXV (R-410A) | 30 | Stripped wire | 3 row hot water coil with Pump &Valve | 120V, 60 Hz, 1 ph. | A | R-410A | Non-bleed HP-A/C TXV | 1/2 | 5.4 | Not Applicable | 140 | 120 V, 60 Hz, 1 Ph | Not Applicable | 40 VA, Class 2 | 3/4 | 3/8 | 4 | No cooling coil | 600 - 1200 | 1100 - 1200 | Hot water Coil
BVOMB7930S3P4A | B Series | Variable speed high eff. ECM motor | Multi-pos. | B7 | Non-bleed HP-A/C TXV (R-410A) | 30 | Stripped wire | 3 row hot water coil with Pump &Valve | 120V, 60 Hz, 1 ph. & 130°F aquastat | A | R-410A | Non-bleed HP-A/C TXV | 1/2 | 5.4 | Not Applicable | 140 | 120 V, 60 Hz, 1 Ph | Not Applicable | 40 VA, Class 2 | 3/4 | 3/8 | 4 | No cooling coil | 600 - 1200 | 1100 - 1200 | Hot water Coil
BVOMB7930S2N3A | B Series | Variable speed high eff. ECM motor | Multi-pos. | B7 | Non-bleed HP-A/C TXV (R-410A) | 30 | Stripped wire | 2 row hot water coil without Pump &Valve | 120V, 60 Hz, 1 ph. | A | R-410A | Non-bleed HP-A/C TXV | 1/2 | 5.4 | Not Applicable | 140 | 120 V, 60 Hz, 1 Ph | Not Applicable | 40 VA, Class 2 | 3/4 | 3/8 | 4 | No cooling coil | 600 - 1200 | 1100 - 1200 | Hot water Coil
BVOMB7930S2N4A | B Series | Variable speed high eff. ECM motor | Multi-pos. | B7 | Non-bleed HP-A/C TXV (R-410A) | 30 | Stripped wire | 2 row hot water coil without Pump &Valve | 120V, 60 Hz, 1 ph. & 130°F aquastat | A | R-410A | Non-bleed HP-A/C TXV | 1/2 | 5.4 | Not Applicable | 140 | 120 V, 60 Hz, 1 Ph | Not Applicable | 40 VA, Class 2 | 3/4 | 3/8 | 4 | No cooling coil | 600 - 1200 | 1100 - 1200 | Hot water Coil
BVOMB7930S3N3A | B Series | Variable speed high eff. ECM motor | Multi-pos. | B7 | Non-bleed HP-A/C TXV (R-410A) | 30 | Stripped wire | 3 row hot water coil without Pump &Valve | 120V, 60 Hz, 1 ph. | A | R-410A | Non-bleed HP-A/C TXV | 1/2 | 5.4 | Not Applicable | 140 | 120 V, 60 Hz, 1 Ph | Not Applicable | 40 VA, Class 2 | 3/4 | 3/8 | 4 | No cooling coil | 600 - 1200 | 1100 - 1200 | Hot water Coil
BVOMB7930S3N4A | B Series | Variable speed high eff. ECM motor | Multi-pos. | B7 | Non-bleed HP-A/C TXV (R-410A) | 30 | Stripped wire | 3 row hot water coil without Pump &Valve | 120V, 60 Hz, 1 ph. & 130°F aquastat | A | R-410A | Non-bleed HP-A/C TXV | 1/2 | 5.4 | Not Applicable | 140 | 120 V, 60 Hz, 1 Ph | Not Applicable | 40 VA, Class 2 | 3/4 | 3/8 | 4 | No cooling coil | 600 - 1200 | 1100 - 1200 | Hot water Coil
BVOMB8037S001A | B Series | Variable speed high eff. ECM motor | Multi-pos. | B8 | No Cooling Coil | 37 | Stripped wire | No heat | 208/240V, 60 Hz, 1 ph. | A | Not Applicable | Not Applicable | 1/2 | 2.7 | Not Applicable | 150 | 208/240 V, 60 Hz, 1 Ph | Not Applicable | 40 VA, Class 2 | 7/8 | 3/8 | 4 | No cooling coil | 600 - 1200 | 1100 - 1200 | No heat
BVOMB8037S003A | B Series | Variable speed high eff. ECM motor | Multi-pos. | B8 | No Cooling Coil | 37 | Stripped wire | No heat | 120V, 60 Hz, 1 ph. | A | Not Applicable | Not Applicable | 1/2 | 5.4 | Not Applicable | 150 | 120 V, 60 Hz, 1 Ph | Not Applicable | 40 VA, Class 2 | 7/8 | 3/8 | 4 | No cooling coil | 600 - 1200 | 1100 - 1200 | No heat
BVOMB8037S004A | B Series | Variable speed high eff. ECM motor | Multi-pos. | B8 | No Cooling Coil | 37 | Stripped wire | No heat | 120V, 60 Hz, 1 ph. & 130°F aquastat | A | Not Applicable | Not Applicable | 1/2 | 5.4 | Not Applicable | 150 | 120 V, 60 Hz, 1 Ph | Not Applicable | 40 VA, Class 2 | 7/8 | 3/8 | 4 | No cooling coil | 600 - 1200 | 1100 - 1200 | No heat
BVOMB8037S3P3A | B Series | Variable speed high eff. ECM motor | Multi-pos. | B8 | No Cooling Coil | 37 | Stripped wire | 3 row hot water coil with Pump &Valve | 120V, 60 Hz, 1 ph. | A | Not Applicable | Not Applicable | 1/2 | 5.4 | Not Applicable | 150 | 120 V, 60 Hz, 1 Ph | Not Applicable | 40 VA, Class 2 | 7/8 | 3/8 | 4 | No cooling coil | 600 - 1200 | 1100 - 1200 | Hot water Coil
BVOMB8037S3P4A | B Series | Variable speed high eff. ECM motor | Multi-pos. | B8 | No Cooling Coil | 37 | Stripped wire | 3 row hot water coil with Pump &Valve | 120V, 60 Hz, 1 ph. & 130°F aquastat | A | Not Applicable | Not Applicable | 1/2 | 5.4 | Not Applicable | 150 | 120 V, 60 Hz, 1 Ph | Not Applicable | 40 VA, Class 2 | 7/8 | 3/8 | 4 | No cooling coil | 600 - 1200 | 1100 - 1200 | Hot water Coil
BVOMB8037S4P3A | B Series | Variable speed high eff. ECM motor | Multi-pos. | B8 | No Cooling Coil | 37 | Stripped wire | 4 row hot water coil with Pump &Valve | 120V, 60 Hz, 1 ph. | A | Not Applicable | Not Applicable | 1/2 | 5.4 | Not Applicable | 150 | 120 V, 60 Hz, 1 Ph | Not Applicable | 40 VA, Class 2 | 7/8 | 3/8 | 4 | No cooling coil | 600 - 1200 | 1100 - 1200 | Hot water Coil
BVOMB8037S4P4A | B Series | Variable speed high eff. ECM motor | Multi-pos. | B8 | No Cooling Coil | 37 | Stripped wire | 4 row hot water coil with Pump &Valve | 120V, 60 Hz, 1 ph. & 130°F aquastat | A | Not Applicable | Not Applicable | 1/2 | 5.4 | Not Applicable | 150 | 120 V, 60 Hz, 1 Ph | Not Applicable | 40 VA, Class 2 | 7/8 | 3/8 | 4 | No cooling coil | 600 - 1200 | 1100 - 1200 | Hot water Coil
BVOMB8037S3N3A | B Series | Variable speed high eff. ECM motor | Multi-pos. | B8 | No Cooling Coil | 37 | Stripped wire | 3 row hot water coil without Pump &Valve | 120V, 60 Hz, 1 ph. | A | Not Applicable | Not Applicable | 1/2 | 5.4 | Not Applicable | 150 | 120 V, 60 Hz, 1 Ph | Not Applicable | 40 VA, Class 2 | 7/8 | 3/8 | 4 | No cooling coil | 600 - 1200 | 1100 - 1200 | Hot water Coil
BVOMB8037S3N4A | B Series | Variable speed high eff. ECM motor | Multi-pos. | B8 | No Cooling Coil | 37 | Stripped wire | 3 row hot water coil without Pump &Valve | 120V, 60 Hz, 1 ph. & 130°F aquastat | A | Not Applicable | Not Applicable | 1/2 | 5.4 | Not Applicable | 150 | 120 V, 60 Hz, 1 Ph | Not Applicable | 40 VA, Class 2 | 7/8 | 3/8 | 4 | No cooling coil | 600 - 1200 | 1100 - 1200 | Hot water Coil
BVOMB8037S4N3A | B Series | Variable speed high eff. ECM motor | Multi-pos. | B8 | No Cooling Coil | 37 | Stripped wire | 4 row hot water coil without Pump &Valve | 120V, 60 Hz, 1 ph. | A | Not Applicable | Not Applicable | 1/2 | 5.4 | Not Applicable | 150 | 120 V, 60 Hz, 1 Ph | Not Applicable | 40 VA, Class 2 | 7/8 | 3/8 | 4 | No cooling coil | 600 - 1200 | 1100 - 1200 | Hot water Coil
BVOMB8037S4N4A | B Series | Variable speed high eff. ECM motor | Multi-pos. | B8 | No Cooling Coil | 37 | Stripped wire | 4 row hot water coil without Pump &Valve | 120V, 60 Hz, 1 ph. & 130°F aquastat | A | Not Applicable | Not Applicable | 1/2 | 5.4 | Not Applicable | 150 | 120 V, 60 Hz, 1 Ph | Not Applicable | 40 VA, Class 2 | 7/8 | 3/8 | 4 | No cooling coil | 600 - 1200 | 1100 - 1200 | Hot water Coil
BVOMB8137S001A | B Series | Variable speed high eff. ECM motor | Multi-pos. | B8 | Piston (R-410A) | 37 | Stripped wire | No heat | 208/240V, 60 Hz, 1 ph. | A | R-410A | Piston | 1/2 | 2.7 | Not Applicable | 150 | 208/240 V, 60 Hz, 1 Ph | Not Applicable | 40 VA, Class 2 | 7/8 | 3/8 | 4 | No cooling coil | 600 - 1200 | 1100 - 1200 | No heat
BVOMB8137S003A | B Series | Variable speed high eff. ECM motor | Multi-pos. | B8 | Piston (R-410A) | 37 | Stripped wire | No heat | 120V, 60 Hz, 1 ph. | A | R-410A | Piston | 1/2 | 5.4 | Not Applicable | 150 | 120 V, 60 Hz, 1 Ph | Not Applicable | 40 VA, Class 2 | 7/8 | 3/8 | 4 | No cooling coil | 600 - 1200 | 1100 - 1200 | No heat
BVOMB8137S004A | B Series | Variable speed high eff. ECM motor | Multi-pos. | B8 | Piston (R-410A) | 37 | Stripped wire | No heat | 120V, 60 Hz, 1 ph. & 130°F aquastat | A | R-410A | Piston | 1/2 | 5.4 | Not Applicable | 150 | 120 V, 60 Hz, 1 Ph | Not Applicable | 40 VA, Class 2 | 7/8 | 3/8 | 4 | No cooling coil | 600 - 1200 | 1100 - 1200 | No heat
BVOMB8137S3P3A | B Series | Variable speed high eff. ECM motor | Multi-pos. | B8 | Piston (R-410A) | 37 | Stripped wire | 3 row hot water coil with Pump &Valve | 120V, 60 Hz, 1 ph. | A | R-410A | Piston | 1/2 | 5.4 | Not Applicable | 150 | 120 V, 60 Hz, 1 Ph | Not Applicable | 40 VA, Class 2 | 7/8 | 3/8 | 4 | No cooling coil | 600 - 1200 | 1100 - 1200 | Hot water Coil
BVOMB8137S3P4A | B Series | Variable speed high eff. ECM motor | Multi-pos. | B8 | Piston (R-410A) | 37 | Stripped wire | 3 row hot water coil with Pump &Valve | 120V, 60 Hz, 1 ph. & 130°F aquastat | A | R-410A | Piston | 1/2 | 5.4 | Not Applicable | 150 | 120 V, 60 Hz, 1 Ph | Not Applicable | 40 VA, Class 2 | 7/8 | 3/8 | 4 | No cooling coil | 600 - 1200 | 1100 - 1200 | Hot water Coil
BVOMB8137S4P3A | B Series | Variable speed high eff. ECM motor | Multi-pos. | B8 | Piston (R-410A) | 37 | Stripped wire | 4 row hot water coil with Pump &Valve | 120V, 60 Hz, 1 ph. | A | R-410A | Piston | 1/2 | 5.4 | Not Applicable | 150 | 120 V, 60 Hz, 1 Ph | Not Applicable | 40 VA, Class 2 | 7/8 | 3/8 | 4 | No cooling coil | 600 - 1200 | 1100 - 1200 | Hot water Coil
BVOMB8137S4P4A | B Series | Variable speed high eff. ECM motor | Multi-pos. | B8 | Piston (R-410A) | 37 | Stripped wire | 4 row hot water coil with Pump &Valve | 120V, 60 Hz, 1 ph. & 130°F aquastat | A | R-410A | Piston | 1/2 | 5.4 | Not Applicable | 150 | 120 V, 60 Hz, 1 Ph | Not Applicable | 40 VA, Class 2 | 7/8 | 3/8 | 4 | No cooling coil | 600 - 1200 | 1100 - 1200 | Hot water Coil
BVOMB8137S3N3A | B Series | Variable speed high eff. ECM motor | Multi-pos. | B8 | Piston (R-410A) | 37 | Stripped wire | 3 row hot water coil without Pump &Valve | 120V, 60 Hz, 1 ph. | A | R-410A | Piston | 1/2 | 5.4 | Not Applicable | 150 | 120 V, 60 Hz, 1 Ph | Not Applicable | 40 VA, Class 2 | 7/8 | 3/8 | 4 | No cooling coil | 600 - 1200 | 1100 - 1200 | Hot water Coil
BVOMB8137S3N4A | B Series | Variable speed high eff. ECM motor | Multi-pos. | B8 | Piston (R-410A) | 37 | Stripped wire | 3 row hot water coil without Pump &Valve | 120V, 60 Hz, 1 ph. & 130°F aquastat | A | R-410A | Piston | 1/2 | 5.4 | Not Applicable | 150 | 120 V, 60 Hz, 1 Ph | Not Applicable | 40 VA, Class 2 | 7/8 | 3/8 | 4 | No cooling coil | 600 - 1200 | 1100 - 1200 | Hot water Coil
BVOMB8137S4N3A | B Series | Variable speed high eff. ECM motor | Multi-pos. | B8 | Piston (R-410A) | 37 | Stripped wire | 4 row hot water coil without Pump &Valve | 120V, 60 Hz, 1 ph. | A | R-410A | Piston | 1/2 | 5.4 | Not Applicable | 150 | 120 V, 60 Hz, 1 Ph | Not Applicable | 40 VA, Class 2 | 7/8 | 3/8 | 4 | No cooling coil | 600 - 1200 | 1100 - 1200 | Hot water Coil
BVOMB8137S4N4A | B Series | Variable speed high eff. ECM motor | Multi-pos. | B8 | Piston (R-410A) | 37 | Stripped wire | 4 row hot water coil without Pump &Valve | 120V, 60 Hz, 1 ph. & 130°F aquastat | A | R-410A | Piston | 1/2 | 5.4 | Not Applicable | 150 | 120 V, 60 Hz, 1 Ph | Not Applicable | 40 VA, Class 2 | 7/8 | 3/8 | 4 | No cooling coil | 600 - 1200 | 1100 - 1200 | Hot water Coil
BVOMB8737S001A | B Series | Variable speed high eff. ECM motor | Multi-pos. | B8 | Bleed HP-A/C TXV (R-410A) | 37 | Stripped wire | No heat | 208/240V, 60 Hz, 1 ph. | A | R-410A | Bleed HP-A/C TXV | 1/2 | 2.7 | Not Applicable | 150 | 208/240 V, 60 Hz, 1 Ph | Not Applicable | 40 VA, Class 2 | 7/8 | 3/8 | 4 | No cooling coil | 600 - 1200 | 1100 - 1200 | No heat
BVOMB8737S003A | B Series | Variable speed high eff. ECM motor | Multi-pos. | B8 | Bleed HP-A/C TXV (R-410A) | 37 | Stripped wire | No heat | 120V, 60 Hz, 1 ph. | A | R-410A | Bleed HP-A/C TXV | 1/2 | 5.4 | Not Applicable | 150 | 120 V, 60 Hz, 1 Ph | Not Applicable | 40 VA, Class 2 | 7/8 | 3/8 | 4 | No cooling coil | 600 - 1200 | 1100 - 1200 | No heat
BVOMB8737S004A | B Series | Variable speed high eff. ECM motor | Multi-pos. | B8 | Bleed HP-A/C TXV (R-410A) | 37 | Stripped wire | No heat | 120V, 60 Hz, 1 ph. & 130°F aquastat | A | R-410A | Bleed HP-A/C TXV | 1/2 | 5.4 | Not Applicable | 150 | 120 V, 60 Hz, 1 Ph | Not Applicable | 40 VA, Class 2 | 7/8 | 3/8 | 4 | No cooling coil | 600 - 1200 | 1100 - 1200 | No heat
BVOMB8737S3P3A | B Series | Variable speed high eff. ECM motor | Multi-pos. | B8 | Bleed HP-A/C TXV (R-410A) | 37 | Stripped wire | 3 row hot water coil with Pump &Valve | 120V, 60 Hz, 1 ph. | A | R-410A | Bleed HP-A/C TXV | 1/2 | 5.4 | Not Applicable | 150 | 120 V, 60 Hz, 1 Ph | Not Applicable | 40 VA, Class 2 | 7/8 | 3/8 | 4 | No cooling coil | 600 - 1200 | 1100 - 1200 | Hot water Coil
BVOMB8737S3P4A | B Series | Variable speed high eff. ECM motor | Multi-pos. | B8 | Bleed HP-A/C TXV (R-410A) | 37 | Stripped wire | 3 row hot water coil with Pump &Valve | 120V, 60 Hz, 1 ph. & 130°F aquastat | A | R-410A | Bleed HP-A/C TXV | 1/2 | 5.4 | Not Applicable | 150 | 120 V, 60 Hz, 1 Ph | Not Applicable | 40 VA, Class 2 | 7/8 | 3/8 | 4 | No cooling coil | 600 - 1200 | 1100 - 1200 | Hot water Coil
BVOMB8737S4P3A | B Series | Variable speed high eff. ECM motor | Multi-pos. | B8 | Bleed HP-A/C TXV (R-410A) | 37 | Stripped wire | 4 row hot water coil with Pump &Valve | 120V, 60 Hz, 1 ph. | A | R-410A | Bleed HP-A/C TXV | 1/2 | 5.4 | Not Applicable | 150 | 120 V, 60 Hz, 1 Ph | Not Applicable | 40 VA, Class 2 | 7/8 | 3/8 | 4 | No cooling coil | 600 - 1200 | 1100 - 1200 | Hot water Coil
BVOMB8737S4P4A | B Series | Variable speed high eff. ECM motor | Multi-pos. | B8 | Bleed HP-A/C TXV (R-410A) | 37 | Stripped wire | 4 row hot water coil with Pump &Valve | 120V, 60 Hz, 1 ph. & 130°F aquastat | A | R-410A | Bleed HP-A/C TXV | 1/2 | 5.4 | Not Applicable | 150 | 120 V, 60 Hz, 1 Ph | Not Applicable | 40 VA, Class 2 | 7/8 | 3/8 | 4 | No cooling coil | 600 - 1200 | 1100 - 1200 | Hot water Coil
BVOMB8737S3N3A | B Series | Variable speed high eff. ECM motor | Multi-pos. | B8 | Bleed HP-A/C TXV (R-410A) | 37 | Stripped wire | 3 row hot water coil without Pump &Valve | 120V, 60 Hz, 1 ph. | A | R-410A | Bleed HP-A/C TXV | 1/2 | 5.4 | Not Applicable | 150 | 120 V, 60 Hz, 1 Ph | Not Applicable | 40 VA, Class 2 | 7/8 | 3/8 | 4 | No cooling coil | 600 - 1200 | 1100 - 1200 | Hot water Coil
BVOMB8737S3N4A | B Series | Variable speed high eff. ECM motor | Multi-pos. | B8 | Bleed HP-A/C TXV (R-410A) | 37 | Stripped wire | 3 row hot water coil without Pump &Valve | 120V, 60 Hz, 1 ph. & 130°F aquastat | A | R-410A | Bleed HP-A/C TXV | 1/2 | 5.4 | Not Applicable | 150 | 120 V, 60 Hz, 1 Ph | Not Applicable | 40 VA, Class 2 | 7/8 | 3/8 | 4 | No cooling coil | 600 - 1200 | 1100 - 1200 | Hot water Coil
BVOMB8737S4N3A | B Series | Variable speed high eff. ECM motor | Multi-pos. | B8 | Bleed HP-A/C TXV (R-410A) | 37 | Stripped wire | 4 row hot water coil without Pump &Valve | 120V, 60 Hz, 1 ph. | A | R-410A | Bleed HP-A/C TXV | 1/2 | 5.4 | Not Applicable | 150 | 120 V, 60 Hz, 1 Ph | Not Applicable | 40 VA, Class 2 | 7/8 | 3/8 | 4 | No cooling coil | 600 - 1200 | 1100 - 1200 | Hot water Coil
BVOMB8737S4N4A | B Series | Variable speed high eff. ECM motor | Multi-pos. | B8 | Bleed HP-A/C TXV (R-410A) | 37 | Stripped wire | 4 row hot water coil without Pump &Valve | 120V, 60 Hz, 1 ph. & 130°F aquastat | A | R-410A | Bleed HP-A/C TXV | 1/2 | 5.4 | Not Applicable | 150 | 120 V, 60 Hz, 1 Ph | Not Applicable | 40 VA, Class 2 | 7/8 | 3/8 | 4 | No cooling coil | 600 - 1200 | 1100 - 1200 | Hot water Coil
BVOMB8937S001A | B Series | Variable speed high eff. ECM motor | Multi-pos. | B8 | Non-bleed HP-A/C TXV (R-410A) | 37 | Stripped wire | No heat | 208/240V, 60 Hz, 1 ph. | A | R-410A | Non-bleed HP-A/C TXV | 1/2 | 2.7 | Not Applicable | 150 | 208/240 V, 60 Hz, 1 Ph | Not Applicable | 40 VA, Class 2 | 7/8 | 3/8 | 4 | No cooling coil | 600 - 1200 | 1100 - 1200 | No heat
BVOMB8937S003A | B Series | Variable speed high eff. ECM motor | Multi-pos. | B8 | Non-bleed HP-A/C TXV (R-410A) | 37 | Stripped wire | No heat | 120V, 60 Hz, 1 ph. | A | R-410A | Non-bleed HP-A/C TXV | 1/2 | 5.4 | Not Applicable | 150 | 120 V, 60 Hz, 1 Ph | Not Applicable | 40 VA, Class 2 | 7/8 | 3/8 | 4 | No cooling coil | 600 - 1200 | 1100 - 1200 | No heat
BVOMB8937S004A | B Series | Variable speed high eff. ECM motor | Multi-pos. | B8 | Non-bleed HP-A/C TXV (R-410A) | 37 | Stripped wire | No heat | 120V, 60 Hz, 1 ph. & 130°F aquastat | A | R-410A | Non-bleed HP-A/C TXV | 1/2 | 5.4 | Not Applicable | 150 | 120 V, 60 Hz, 1 Ph | Not Applicable | 40 VA, Class 2 | 7/8 | 3/8 | 4 | No cooling coil | 600 - 1200 | 1100 - 1200 | No heat
BVOMB8937S3P3A | B Series | Variable speed high eff. ECM motor | Multi-pos. | B8 | Non-bleed HP-A/C TXV (R-410A) | 37 | Stripped wire | 3 row hot water coil with Pump &Valve | 120V, 60 Hz, 1 ph. | A | R-410A | Non-bleed HP-A/C TXV | 1/2 | 5.4 | Not Applicable | 150 | 120 V, 60 Hz, 1 Ph | Not Applicable | 40 VA, Class 2 | 7/8 | 3/8 | 4 | No cooling coil | 600 - 1200 | 1100 - 1200 | Hot water Coil
BVOMB8937S3P4A | B Series | Variable speed high eff. ECM motor | Multi-pos. | B8 | Non-bleed HP-A/C TXV (R-410A) | 37 | Stripped wire | 3 row hot water coil with Pump &Valve | 120V, 60 Hz, 1 ph. & 130°F aquastat | A | R-410A | Non-bleed HP-A/C TXV | 1/2 | 5.4 | Not Applicable | 150 | 120 V, 60 Hz, 1 Ph | Not Applicable | 40 VA, Class 2 | 7/8 | 3/8 | 4 | No cooling coil | 600 - 1200 | 1100 - 1200 | Hot water Coil
BVOMB8937S4P3A | B Series | Variable speed high eff. ECM motor | Multi-pos. | B8 | Non-bleed HP-A/C TXV (R-410A) | 37 | Stripped wire | 4 row hot water coil with Pump &Valve | 120V, 60 Hz, 1 ph. | A | R-410A | Non-bleed HP-A/C TXV | 1/2 | 5.4 | Not Applicable | 150 | 120 V, 60 Hz, 1 Ph | Not Applicable | 40 VA, Class 2 | 7/8 | 3/8 | 4 | No cooling coil | 600 - 1200 | 1100 - 1200 | Hot water Coil
BVOMB8937S4P4A | B Series | Variable speed high eff. ECM motor | Multi-pos. | B8 | Non-bleed HP-A/C TXV (R-410A) | 37 | Stripped wire | 4 row hot water coil with Pump &Valve | 120V, 60 Hz, 1 ph. & 130°F aquastat | A | R-410A | Non-bleed HP-A/C TXV | 1/2 | 5.4 | Not Applicable | 150 | 120 V, 60 Hz, 1 Ph | Not Applicable | 40 VA, Class 2 | 7/8 | 3/8 | 4 | No cooling coil | 600 - 1200 | 1100 - 1200 | Hot water Coil
BVOMB8937S3N3A | B Series | Variable speed high eff. ECM motor | Multi-pos. | B8 | Non-bleed HP-A/C TXV (R-410A) | 37 | Stripped wire | 3 row hot water coil without Pump &Valve | 120V, 60 Hz, 1 ph. | A | R-410A | Non-bleed HP-A/C TXV | 1/2 | 5.4 | Not Applicable | 150 | 120 V, 60 Hz, 1 Ph | Not Applicable | 40 VA, Class 2 | 7/8 | 3/8 | 4 | No cooling coil | 600 - 1200 | 1100 - 1200 | Hot water Coil
BVOMB8937S3N4A | B Series | Variable speed high eff. ECM motor | Multi-pos. | B8 | Non-bleed HP-A/C TXV (R-410A) | 37 | Stripped wire | 3 row hot water coil without Pump &Valve | 120V, 60 Hz, 1 ph. & 130°F aquastat | A | R-410A | Non-bleed HP-A/C TXV | 1/2 | 5.4 | Not Applicable | 150 | 120 V, 60 Hz, 1 Ph | Not Applicable | 40 VA, Class 2 | 7/8 | 3/8 | 4 | No cooling coil | 600 - 1200 | 1100 - 1200 | Hot water Coil
BVOMB8937S4N3A | B Series | Variable speed high eff. ECM motor | Multi-pos. | B8 | Non-bleed HP-A/C TXV (R-410A) | 37 | Stripped wire | 4 row hot water coil without Pump &Valve | 120V, 60 Hz, 1 ph. | A | R-410A | Non-bleed HP-A/C TXV | 1/2 | 5.4 | Not Applicable | 150 | 120 V, 60 Hz, 1 Ph | Not Applicable | 40 VA, Class 2 | 7/8 | 3/8 | 4 | No cooling coil | 600 - 1200 | 1100 - 1200 | Hot water Coil
BVOMB8937S4N4A | B Series | Variable speed high eff. ECM motor | Multi-pos. | B8 | Non-bleed HP-A/C TXV (R-410A) | 37 | Stripped wire | 4 row hot water coil without Pump &Valve | 120V, 60 Hz, 1 ph. & 130°F aquastat | A | R-410A | Non-bleed HP-A/C TXV | 1/2 | 5.4 | Not Applicable | 150 | 120 V, 60 Hz, 1 Ph | Not Applicable | 40 VA, Class 2 | 7/8 | 3/8 | 4 | No cooling coil | 600 - 1200 | 1100 - 1200 | Hot water Coil
BVOMB9031S001A | B Series | Variable speed high eff. ECM motor | Multi-pos. | B9 | No Cooling Coil | 31 | Stripped wire | No heat | 208/240V, 60 Hz, 1 ph. | A | Not Applicable | Not Applicable | 1/2 | 2.7 | Not Applicable | 150 | 208/240 V, 60 Hz, 1 Ph | Not Applicable | 40 VA, Class 2 | 7/8 | 3/8 | 4 | No cooling coil | 600 - 1200 | 1100 - 1200 | No heat
BVOMB9031S003A | B Series | Variable speed high eff. ECM motor | Multi-pos. | B9 | No Cooling Coil | 31 | Stripped wire | No heat | 120V, 60 Hz, 1 ph. | A | Not Applicable | Not Applicable | 1/2 | 5.4 | Not Applicable | 150 | 120 V, 60 Hz, 1 Ph | Not Applicable | 40 VA, Class 2 | 7/8 | 3/8 | 4 | No cooling coil | 600 - 1200 | 1100 - 1200 | No heat
BVOMB9031S004A | B Series | Variable speed high eff. ECM motor | Multi-pos. | B9 | No Cooling Coil | 31 | Stripped wire | No heat | 120V, 60 Hz, 1 ph. & 130°F aquastat | A | Not Applicable | Not Applicable | 1/2 | 5.4 | Not Applicable | 150 | 120 V, 60 Hz, 1 Ph | Not Applicable | 40 VA, Class 2 | 7/8 | 3/8 | 4 | No cooling coil | 600 - 1200 | 1100 - 1200 | No heat
BVOMB9031S3P3A | B Series | Variable speed high eff. ECM motor | Multi-pos. | B9 | No Cooling Coil | 31 | Stripped wire | 3 row hot water coil with Pump &Valve | 120V, 60 Hz, 1 ph. | A | Not Applicable | Not Applicable | 1/2 | 5.4 | Not Applicable | 150 | 120 V, 60 Hz, 1 Ph | Not Applicable | 40 VA, Class 2 | 7/8 | 3/8 | 4 | No cooling coil | 600 - 1200 | 1100 - 1200 | Hot water Coil
BVOMB9031S3P4A | B Series | Variable speed high eff. ECM motor | Multi-pos. | B9 | No Cooling Coil | 31 | Stripped wire | 3 row hot water coil with Pump &Valve | 120V, 60 Hz, 1 ph. & 130°F aquastat | A | Not Applicable | Not Applicable | 1/2 | 5.4 | Not Applicable | 150 | 120 V, 60 Hz, 1 Ph | Not Applicable | 40 VA, Class 2 | 7/8 | 3/8 | 4 | No cooling coil | 600 - 1200 | 1100 - 1200 | Hot water Coil
BVOMB9031S4P3A | B Series | Variable speed high eff. ECM motor | Multi-pos. | B9 | No Cooling Coil | 31 | Stripped wire | 4 row hot water coil with Pump &Valve | 120V, 60 Hz, 1 ph. | A | Not Applicable | Not Applicable | 1/2 | 5.4 | Not Applicable | 150 | 120 V, 60 Hz, 1 Ph | Not Applicable | 40 VA, Class 2 | 7/8 | 3/8 | 4 | No cooling coil | 600 - 1200 | 1100 - 1200 | Hot water Coil
BVOMB9031S4P4A | B Series | Variable speed high eff. ECM motor | Multi-pos. | B9 | No Cooling Coil | 31 | Stripped wire | 4 row hot water coil with Pump &Valve | 120V, 60 Hz, 1 ph. & 130°F aquastat | A | Not Applicable | Not Applicable | 1/2 | 5.4 | Not Applicable | 150 | 120 V, 60 Hz, 1 Ph | Not Applicable | 40 VA, Class 2 | 7/8 | 3/8 | 4 | No cooling coil | 600 - 1200 | 1100 - 1200 | Hot water Coil
BVOMB9031S3N3A | B Series | Variable speed high eff. ECM motor | Multi-pos. | B9 | No Cooling Coil | 31 | Stripped wire | 3 row hot water coil without Pump &Valve | 120V, 60 Hz, 1 ph. | A | Not Applicable | Not Applicable | 1/2 | 5.4 | Not Applicable | 150 | 120 V, 60 Hz, 1 Ph | Not Applicable | 40 VA, Class 2 | 7/8 | 3/8 | 4 | No cooling coil | 600 - 1200 | 1100 - 1200 | Hot water Coil
BVOMB9031S3N4A | B Series | Variable speed high eff. ECM motor | Multi-pos. | B9 | No Cooling Coil | 31 | Stripped wire | 3 row hot water coil without Pump &Valve | 120V, 60 Hz, 1 ph. & 130°F aquastat | A | Not Applicable | Not Applicable | 1/2 | 5.4 | Not Applicable | 150 | 120 V, 60 Hz, 1 Ph | Not Applicable | 40 VA, Class 2 | 7/8 | 3/8 | 4 | No cooling coil | 600 - 1200 | 1100 - 1200 | Hot water Coil
BVOMB9031S4N3A | B Series | Variable speed high eff. ECM motor | Multi-pos. | B9 | No Cooling Coil | 31 | Stripped wire | 4 row hot water coil without Pump &Valve | 120V, 60 Hz, 1 ph. | A | Not Applicable | Not Applicable | 1/2 | 5.4 | Not Applicable | 150 | 120 V, 60 Hz, 1 Ph | Not Applicable | 40 VA, Class 2 | 7/8 | 3/8 | 4 | No cooling coil | 600 - 1200 | 1100 - 1200 | Hot water Coil
BVOMB9031S4N4A | B Series | Variable speed high eff. ECM motor | Multi-pos. | B9 | No Cooling Coil | 31 | Stripped wire | 4 row hot water coil without Pump &Valve | 120V, 60 Hz, 1 ph. & 130°F aquastat | A | Not Applicable | Not Applicable | 1/2 | 5.4 | Not Applicable | 150 | 120 V, 60 Hz, 1 Ph | Not Applicable | 40 VA, Class 2 | 7/8 | 3/8 | 4 | No cooling coil | 600 - 1200 | 1100 - 1200 | Hot water Coil
BVOMB9037S001A | B Series | Variable speed high eff. ECM motor | Multi-pos. | B9 | No Cooling Coil | 37 | Stripped wire | No heat | 208/240V, 60 Hz, 1 ph. | A | Not Applicable | Not Applicable | 1/2 | 2.7 | Not Applicable | 150 | 208/240 V, 60 Hz, 1 Ph | Not Applicable | 40 VA, Class 2 | 7/8 | 3/8 | 4 | No cooling coil | 600 - 1200 | 1100 - 1200 | No heat
BVOMB9037S003A | B Series | Variable speed high eff. ECM motor | Multi-pos. | B9 | No Cooling Coil | 37 | Stripped wire | No heat | 120V, 60 Hz, 1 ph. | A | Not Applicable | Not Applicable | 1/2 | 5.4 | Not Applicable | 150 | 120 V, 60 Hz, 1 Ph | Not Applicable | 40 VA, Class 2 | 7/8 | 3/8 | 4 | No cooling coil | 600 - 1200 | 1100 - 1200 | No heat
BVOMB9037S004A | B Series | Variable speed high eff. ECM motor | Multi-pos. | B9 | No Cooling Coil | 37 | Stripped wire | No heat | 120V, 60 Hz, 1 ph. & 130°F aquastat | A | Not Applicable | Not Applicable | 1/2 | 5.4 | Not Applicable | 150 | 120 V, 60 Hz, 1 Ph | Not Applicable | 40 VA, Class 2 | 7/8 | 3/8 | 4 | No cooling coil | 600 - 1200 | 1100 - 1200 | No heat
BVOMB9037S3P3A | B Series | Variable speed high eff. ECM motor | Multi-pos. | B9 | No Cooling Coil | 37 | Stripped wire | 3 row hot water coil with Pump &Valve | 120V, 60 Hz, 1 ph. | A | Not Applicable | Not Applicable | 1/2 | 5.4 | Not Applicable | 150 | 120 V, 60 Hz, 1 Ph | Not Applicable | 40 VA, Class 2 | 7/8 | 3/8 | 4 | No cooling coil | 600 - 1200 | 1100 - 1200 | Hot water Coil
BVOMB9037S3P4A | B Series | Variable speed high eff. ECM motor | Multi-pos. | B9 | No Cooling Coil | 37 | Stripped wire | 3 row hot water coil with Pump &Valve | 120V, 60 Hz, 1 ph. & 130°F aquastat | A | Not Applicable | Not Applicable | 1/2 | 5.4 | Not Applicable | 150 | 120 V, 60 Hz, 1 Ph | Not Applicable | 40 VA, Class 2 | 7/8 | 3/8 | 4 | No cooling coil | 600 - 1200 | 1100 - 1200 | Hot water Coil
BVOMB9037S4P3A | B Series | Variable speed high eff. ECM motor | Multi-pos. | B9 | No Cooling Coil | 37 | Stripped wire | 4 row hot water coil with Pump &Valve | 120V, 60 Hz, 1 ph. | A | Not Applicable | Not Applicable | 1/2 | 5.4 | Not Applicable | 150 | 120 V, 60 Hz, 1 Ph | Not Applicable | 40 VA, Class 2 | 7/8 | 3/8 | 4 | No cooling coil | 600 - 1200 | 1100 - 1200 | Hot water Coil
BVOMB9037S4P4A | B Series | Variable speed high eff. ECM motor | Multi-pos. | B9 | No Cooling Coil | 37 | Stripped wire | 4 row hot water coil with Pump &Valve | 120V, 60 Hz, 1 ph. & 130°F aquastat | A | Not Applicable | Not Applicable | 1/2 | 5.4 | Not Applicable | 150 | 120 V, 60 Hz, 1 Ph | Not Applicable | 40 VA, Class 2 | 7/8 | 3/8 | 4 | No cooling coil | 600 - 1200 | 1100 - 1200 | Hot water Coil
BVOMB9037S3N3A | B Series | Variable speed high eff. ECM motor | Multi-pos. | B9 | No Cooling Coil | 37 | Stripped wire | 3 row hot water coil without Pump &Valve | 120V, 60 Hz, 1 ph. | A | Not Applicable | Not Applicable | 1/2 | 5.4 | Not Applicable | 150 | 120 V, 60 Hz, 1 Ph | Not Applicable | 40 VA, Class 2 | 7/8 | 3/8 | 4 | No cooling coil | 600 - 1200 | 1100 - 1200 | Hot water Coil
BVOMB9037S3N4A | B Series | Variable speed high eff. ECM motor | Multi-pos. | B9 | No Cooling Coil | 37 | Stripped wire | 3 row hot water coil without Pump &Valve | 120V, 60 Hz, 1 ph. & 130°F aquastat | A | Not Applicable | Not Applicable | 1/2 | 5.4 | Not Applicable | 150 | 120 V, 60 Hz, 1 Ph | Not Applicable | 40 VA, Class 2 | 7/8 | 3/8 | 4 | No cooling coil | 600 - 1200 | 1100 - 1200 | Hot water Coil
BVOMB9037S4N3A | B Series | Variable speed high eff. ECM motor | Multi-pos. | B9 | No Cooling Coil | 37 | Stripped wire | 4 row hot water coil without Pump &Valve | 120V, 60 Hz, 1 ph. | A | Not Applicable | Not Applicable | 1/2 | 5.4 | Not Applicable | 150 | 120 V, 60 Hz, 1 Ph | Not Applicable | 40 VA, Class 2 | 7/8 | 3/8 | 4 | No cooling coil | 600 - 1200 | 1100 - 1200 | Hot water Coil
BVOMB9037S4N4A | B Series | Variable speed high eff. ECM motor | Multi-pos. | B9 | No Cooling Coil | 37 | Stripped wire | 4 row hot water coil without Pump &Valve | 120V, 60 Hz, 1 ph. & 130°F aquastat | A | Not Applicable | Not Applicable | 1/2 | 5.4 | Not Applicable | 150 | 120 V, 60 Hz, 1 Ph | Not Applicable | 40 VA, Class 2 | 7/8 | 3/8 | 4 | No cooling coil | 600 - 1200 | 1100 - 1200 | Hot water Coil
BVOMB9042S001A | B Series | Variable speed high eff. ECM motor | Multi-pos. | B9 | No Cooling Coil | 42 | Stripped wire | No heat | 208/240V, 60 Hz, 1 ph. | A | Not Applicable | Not Applicable | 3/4 | 3.5 | Not Applicable | 210 | 208/240 V, 60 Hz, 1 Ph | Not Applicable | 40 VA, Class 2 | 7/8 | 3/8 | 4 | No cooling coil | 1000 - 1600 | 1100 - 1600 | No heat
BVOMB9042S003A | B Series | Variable speed high eff. ECM motor | Multi-pos. | B9 | No Cooling Coil | 42 | Stripped wire | No heat | 120V, 60 Hz, 1 ph. | A | Not Applicable | Not Applicable | 3/4 | 7 | Not Applicable | 210 | 120 V, 60 Hz, 1 Ph | Not Applicable | 40 VA, Class 2 | 7/8 | 3/8 | 4 | No cooling coil | 1000 - 1600 | 1100 - 1600 | No heat
BVOMB9042S004A | B Series | Variable speed high eff. ECM motor | Multi-pos. | B9 | No Cooling Coil | 42 | Stripped wire | No heat | 120V, 60 Hz, 1 ph. & 130°F aquastat | A | Not Applicable | Not Applicable | 3/4 | 7 | Not Applicable | 210 | 120 V, 60 Hz, 1 Ph | Not Applicable | 40 VA, Class 2 | 7/8 | 3/8 | 4 | No cooling coil | 1000 - 1600 | 1100 - 1600 | No heat
BVOMB9042S3P3A | B Series | Variable speed high eff. ECM motor | Multi-pos. | B9 | No Cooling Coil | 42 | Stripped wire | 3 row hot water coil with Pump &Valve | 120V, 60 Hz, 1 ph. | A | Not Applicable | Not Applicable | 3/4 | 7 | Not Applicable | 210 | 120 V, 60 Hz, 1 Ph | Not Applicable | 40 VA, Class 2 | 7/8 | 3/8 | 4 | No cooling coil | 1000 - 1600 | 1100 - 1600 | Hot water Coil
BVOMB9042S3P4A | B Series | Variable speed high eff. ECM motor | Multi-pos. | B9 | No Cooling Coil | 42 | Stripped wire | 3 row hot water coil with Pump &Valve | 120V, 60 Hz, 1 ph. & 130°F aquastat | A | Not Applicable | Not Applicable | 3/4 | 7 | Not Applicable | 210 | 120 V, 60 Hz, 1 Ph | Not Applicable | 40 VA, Class 2 | 7/8 | 3/8 | 4 | No cooling coil | 1000 - 1600 | 1100 - 1600 | Hot water Coil
BVOMB9042S4P3A | B Series | Variable speed high eff. ECM motor | Multi-pos. | B9 | No Cooling Coil | 42 | Stripped wire | 4 row hot water coil with Pump &Valve | 120V, 60 Hz, 1 ph. | A | Not Applicable | Not Applicable | 3/4 | 7 | Not Applicable | 210 | 120 V, 60 Hz, 1 Ph | Not Applicable | 40 VA, Class 2 | 7/8 | 3/8 | 4 | No cooling coil | 1000 - 1600 | 1100 - 1600 | Hot water Coil
BVOMB9042S4P4A | B Series | Variable speed high eff. ECM motor | Multi-pos. | B9 | No Cooling Coil | 42 | Stripped wire | 4 row hot water coil with Pump &Valve | 120V, 60 Hz, 1 ph. & 130°F aquastat | A | Not Applicable | Not Applicable | 3/4 | 7 | Not Applicable | 210 | 120 V, 60 Hz, 1 Ph | Not Applicable | 40 VA, Class 2 | 7/8 | 3/8 | 4 | No cooling coil | 1000 - 1600 | 1100 - 1600 | Hot water Coil
BVOMB9042S3N3A | B Series | Variable speed high eff. ECM motor | Multi-pos. | B9 | No Cooling Coil | 42 | Stripped wire | 3 row hot water coil without Pump &Valve | 120V, 60 Hz, 1 ph. | A | Not Applicable | Not Applicable | 3/4 | 7 | Not Applicable | 210 | 120 V, 60 Hz, 1 Ph | Not Applicable | 40 VA, Class 2 | 7/8 | 3/8 | 4 | No cooling coil | 1000 - 1600 | 1100 - 1600 | Hot water Coil
BVOMB9042S3N4A | B Series | Variable speed high eff. ECM motor | Multi-pos. | B9 | No Cooling Coil | 42 | Stripped wire | 3 row hot water coil without Pump &Valve | 120V, 60 Hz, 1 ph. & 130°F aquastat | A | Not Applicable | Not Applicable | 3/4 | 7 | Not Applicable | 210 | 120 V, 60 Hz, 1 Ph | Not Applicable | 40 VA, Class 2 | 7/8 | 3/8 | 4 | No cooling coil | 1000 - 1600 | 1100 - 1600 | Hot water Coil
BVOMB9042S4N3A | B Series | Variable speed high eff. ECM motor | Multi-pos. | B9 | No Cooling Coil | 42 | Stripped wire | 4 row hot water coil without Pump &Valve | 120V, 60 Hz, 1 ph. | A | Not Applicable | Not Applicable | 3/4 | 7 | Not Applicable | 210 | 120 V, 60 Hz, 1 Ph | Not Applicable | 40 VA, Class 2 | 7/8 | 3/8 | 4 | No cooling coil | 1000 - 1600 | 1100 - 1600 | Hot water Coil
BVOMB9042S4N4A | B Series | Variable speed high eff. ECM motor | Multi-pos. | B9 | No Cooling Coil | 42 | Stripped wire | 4 row hot water coil without Pump &Valve | 120V, 60 Hz, 1 ph. & 130°F aquastat | A | Not Applicable | Not Applicable | 3/4 | 7 | Not Applicable | 210 | 120 V, 60 Hz, 1 Ph | Not Applicable | 40 VA, Class 2 | 7/8 | 3/8 | 4 | No cooling coil | 1000 - 1600 | 1100 - 1600 | Hot water Coil
BVOMB9131S001A | B Series | Variable speed high eff. ECM motor | Multi-pos. | B9 | Piston (R-410A) | 31 | Stripped wire | No heat | 208/240V, 60 Hz, 1 ph. | A | R-410A | Piston | 1/2 | 2.7 | Not Applicable | 150 | 208/240 V, 60 Hz, 1 Ph | Not Applicable | 40 VA, Class 2 | 7/8 | 3/8 | 4 | No cooling coil | 600 - 1200 | 1100 - 1200 | No heat
BVOMB9131S003A | B Series | Variable speed high eff. ECM motor | Multi-pos. | B9 | Piston (R-410A) | 31 | Stripped wire | No heat | 120V, 60 Hz, 1 ph. | A | R-410A | Piston | 1/2 | 5.4 | Not Applicable | 150 | 120 V, 60 Hz, 1 Ph | Not Applicable | 40 VA, Class 2 | 7/8 | 3/8 | 4 | No cooling coil | 600 - 1200 | 1100 - 1200 | No heat
BVOMB9131S004A | B Series | Variable speed high eff. ECM motor | Multi-pos. | B9 | Piston (R-410A) | 31 | Stripped wire | No heat | 120V, 60 Hz, 1 ph. & 130°F aquastat | A | R-410A | Piston | 1/2 | 5.4 | Not Applicable | 150 | 120 V, 60 Hz, 1 Ph | Not Applicable | 40 VA, Class 2 | 7/8 | 3/8 | 4 | No cooling coil | 600 - 1200 | 1100 - 1200 | No heat
BVOMB9131S3P3A | B Series | Variable speed high eff. ECM motor | Multi-pos. | B9 | Piston (R-410A) | 31 | Stripped wire | 3 row hot water coil with Pump &Valve | 120V, 60 Hz, 1 ph. | A | R-410A | Piston | 1/2 | 5.4 | Not Applicable | 150 | 120 V, 60 Hz, 1 Ph | Not Applicable | 40 VA, Class 2 | 7/8 | 3/8 | 4 | No cooling coil | 600 - 1200 | 1100 - 1200 | Hot water Coil
BVOMB9131S3P4A | B Series | Variable speed high eff. ECM motor | Multi-pos. | B9 | Piston (R-410A) | 31 | Stripped wire | 3 row hot water coil with Pump &Valve | 120V, 60 Hz, 1 ph. & 130°F aquastat | A | R-410A | Piston | 1/2 | 5.4 | Not Applicable | 150 | 120 V, 60 Hz, 1 Ph | Not Applicable | 40 VA, Class 2 | 7/8 | 3/8 | 4 | No cooling coil | 600 - 1200 | 1100 - 1200 | Hot water Coil
BVOMB9131S4P3A | B Series | Variable speed high eff. ECM motor | Multi-pos. | B9 | Piston (R-410A) | 31 | Stripped wire | 4 row hot water coil with Pump &Valve | 120V, 60 Hz, 1 ph. | A | R-410A | Piston | 1/2 | 5.4 | Not Applicable | 150 | 120 V, 60 Hz, 1 Ph | Not Applicable | 40 VA, Class 2 | 7/8 | 3/8 | 4 | No cooling coil | 600 - 1200 | 1100 - 1200 | Hot water Coil
BVOMB9131S4P4A | B Series | Variable speed high eff. ECM motor | Multi-pos. | B9 | Piston (R-410A) | 31 | Stripped wire | 4 row hot water coil with Pump &Valve | 120V, 60 Hz, 1 ph. & 130°F aquastat | A | R-410A | Piston | 1/2 | 5.4 | Not Applicable | 150 | 120 V, 60 Hz, 1 Ph | Not Applicable | 40 VA, Class 2 | 7/8 | 3/8 | 4 | No cooling coil | 600 - 1200 | 1100 - 1200 | Hot water Coil
BVOMB9131S3N3A | B Series | Variable speed high eff. ECM motor | Multi-pos. | B9 | Piston (R-410A) | 31 | Stripped wire | 3 row hot water coil without Pump &Valve | 120V, 60 Hz, 1 ph. | A | R-410A | Piston | 1/2 | 5.4 | Not Applicable | 150 | 120 V, 60 Hz, 1 Ph | Not Applicable | 40 VA, Class 2 | 7/8 | 3/8 | 4 | No cooling coil | 600 - 1200 | 1100 - 1200 | Hot water Coil
BVOMB9131S3N4A | B Series | Variable speed high eff. ECM motor | Multi-pos. | B9 | Piston (R-410A) | 31 | Stripped wire | 3 row hot water coil without Pump &Valve | 120V, 60 Hz, 1 ph. & 130°F aquastat | A | R-410A | Piston | 1/2 | 5.4 | Not Applicable | 150 | 120 V, 60 Hz, 1 Ph | Not Applicable | 40 VA, Class 2 | 7/8 | 3/8 | 4 | No cooling coil | 600 - 1200 | 1100 - 1200 | Hot water Coil
BVOMB9131S4N3A | B Series | Variable speed high eff. ECM motor | Multi-pos. | B9 | Piston (R-410A) | 31 | Stripped wire | 4 row hot water coil without Pump &Valve | 120V, 60 Hz, 1 ph. | A | R-410A | Piston | 1/2 | 5.4 | Not Applicable | 150 | 120 V, 60 Hz, 1 Ph | Not Applicable | 40 VA, Class 2 | 7/8 | 3/8 | 4 | No cooling coil | 600 - 1200 | 1100 - 1200 | Hot water Coil
BVOMB9131S4N4A | B Series | Variable speed high eff. ECM motor | Multi-pos. | B9 | Piston (R-410A) | 31 | Stripped wire | 4 row hot water coil without Pump &Valve | 120V, 60 Hz, 1 ph. & 130°F aquastat | A | R-410A | Piston | 1/2 | 5.4 | Not Applicable | 150 | 120 V, 60 Hz, 1 Ph | Not Applicable | 40 VA, Class 2 | 7/8 | 3/8 | 4 | No cooling coil | 600 - 1200 | 1100 - 1200 | Hot water Coil
BVOMB9137S001A | B Series | Variable speed high eff. ECM motor | Multi-pos. | B9 | Piston (R-410A) | 37 | Stripped wire | No heat | 208/240V, 60 Hz, 1 ph. | A | R-410A | Piston | 1/2 | 2.7 | Not Applicable | 150 | 208/240 V, 60 Hz, 1 Ph | Not Applicable | 40 VA, Class 2 | 7/8 | 3/8 | 4 | No cooling coil | 600 - 1200 | 1100 - 1200 | No heat
BVOMB9137S003A | B Series | Variable speed high eff. ECM motor | Multi-pos. | B9 | Piston (R-410A) | 37 | Stripped wire | No heat | 120V, 60 Hz, 1 ph. | A | R-410A | Piston | 1/2 | 5.4 | Not Applicable | 150 | 120 V, 60 Hz, 1 Ph | Not Applicable | 40 VA, Class 2 | 7/8 | 3/8 | 4 | No cooling coil | 600 - 1200 | 1100 - 1200 | No heat
BVOMB9137S004A | B Series | Variable speed high eff. ECM motor | Multi-pos. | B9 | Piston (R-410A) | 37 | Stripped wire | No heat | 120V, 60 Hz, 1 ph. & 130°F aquastat | A | R-410A | Piston | 1/2 | 5.4 | Not Applicable | 150 | 120 V, 60 Hz, 1 Ph | Not Applicable | 40 VA, Class 2 | 7/8 | 3/8 | 4 | No cooling coil | 600 - 1200 | 1100 - 1200 | No heat
BVOMB9137S3P3A | B Series | Variable speed high eff. ECM motor | Multi-pos. | B9 | Piston (R-410A) | 37 | Stripped wire | 3 row hot water coil with Pump &Valve | 120V, 60 Hz, 1 ph. | A | R-410A | Piston | 1/2 | 5.4 | Not Applicable | 150 | 120 V, 60 Hz, 1 Ph | Not Applicable | 40 VA, Class 2 | 7/8 | 3/8 | 4 | No cooling coil | 600 - 1200 | 1100 - 1200 | Hot water Coil
BVOMB9137S3P4A | B Series | Variable speed high eff. ECM motor | Multi-pos. | B9 | Piston (R-410A) | 37 | Stripped wire | 3 row hot water coil with Pump &Valve | 120V, 60 Hz, 1 ph. & 130°F aquastat | A | R-410A | Piston | 1/2 | 5.4 | Not Applicable | 150 | 120 V, 60 Hz, 1 Ph | Not Applicable | 40 VA, Class 2 | 7/8 | 3/8 | 4 | No cooling coil | 600 - 1200 | 1100 - 1200 | Hot water Coil
BVOMB9137S4P3A | B Series | Variable speed high eff. ECM motor | Multi-pos. | B9 | Piston (R-410A) | 37 | Stripped wire | 4 row hot water coil with Pump &Valve | 120V, 60 Hz, 1 ph. | A | R-410A | Piston | 1/2 | 5.4 | Not Applicable | 150 | 120 V, 60 Hz, 1 Ph | Not Applicable | 40 VA, Class 2 | 7/8 | 3/8 | 4 | No cooling coil | 600 - 1200 | 1100 - 1200 | Hot water Coil
BVOMB9137S4P4A | B Series | Variable speed high eff. ECM motor | Multi-pos. | B9 | Piston (R-410A) | 37 | Stripped wire | 4 row hot water coil with Pump &Valve | 120V, 60 Hz, 1 ph. & 130°F aquastat | A | R-410A | Piston | 1/2 | 5.4 | Not Applicable | 150 | 120 V, 60 Hz, 1 Ph | Not Applicable | 40 VA, Class 2 | 7/8 | 3/8 | 4 | No cooling coil | 600 - 1200 | 1100 - 1200 | Hot water Coil
BVOMB9137S3N3A | B Series | Variable speed high eff. ECM motor | Multi-pos. | B9 | Piston (R-410A) | 37 | Stripped wire | 3 row hot water coil without Pump &Valve | 120V, 60 Hz, 1 ph. | A | R-410A | Piston | 1/2 | 5.4 | Not Applicable | 150 | 120 V, 60 Hz, 1 Ph | Not Applicable | 40 VA, Class 2 | 7/8 | 3/8 | 4 | No cooling coil | 600 - 1200 | 1100 - 1200 | Hot water Coil
BVOMB9137S3N4A | B Series | Variable speed high eff. ECM motor | Multi-pos. | B9 | Piston (R-410A) | 37 | Stripped wire | 3 row hot water coil without Pump &Valve | 120V, 60 Hz, 1 ph. & 130°F aquastat | A | R-410A | Piston | 1/2 | 5.4 | Not Applicable | 150 | 120 V, 60 Hz, 1 Ph | Not Applicable | 40 VA, Class 2 | 7/8 | 3/8 | 4 | No cooling coil | 600 - 1200 | 1100 - 1200 | Hot water Coil
BVOMB9137S4N3A | B Series | Variable speed high eff. ECM motor | Multi-pos. | B9 | Piston (R-410A) | 37 | Stripped wire | 4 row hot water coil without Pump &Valve | 120V, 60 Hz, 1 ph. | A | R-410A | Piston | 1/2 | 5.4 | Not Applicable | 150 | 120 V, 60 Hz, 1 Ph | Not Applicable | 40 VA, Class 2 | 7/8 | 3/8 | 4 | No cooling coil | 600 - 1200 | 1100 - 1200 | Hot water Coil
BVOMB9137S4N4A | B Series | Variable speed high eff. ECM motor | Multi-pos. | B9 | Piston (R-410A) | 37 | Stripped wire | 4 row hot water coil without Pump &Valve | 120V, 60 Hz, 1 ph. & 130°F aquastat | A | R-410A | Piston | 1/2 | 5.4 | Not Applicable | 150 | 120 V, 60 Hz, 1 Ph | Not Applicable | 40 VA, Class 2 | 7/8 | 3/8 | 4 | No cooling coil | 600 - 1200 | 1100 - 1200 | Hot water Coil
BVOMB9142S001A | B Series | Variable speed high eff. ECM motor | Multi-pos. | B9 | Piston (R-410A) | 42 | Stripped wire | No heat | 208/240V, 60 Hz, 1 ph. | A | R-410A | Piston | 3/4 | 3.5 | Not Applicable | 210 | 208/240 V, 60 Hz, 1 Ph | Not Applicable | 40 VA, Class 2 | 7/8 | 3/8 | 4 | No cooling coil | 1000 - 1600 | 1100 - 1600 | No heat
BVOMB9142S003A | B Series | Variable speed high eff. ECM motor | Multi-pos. | B9 | Piston (R-410A) | 42 | Stripped wire | No heat | 120V, 60 Hz, 1 ph. | A | R-410A | Piston | 3/4 | 7 | Not Applicable | 210 | 120 V, 60 Hz, 1 Ph | Not Applicable | 40 VA, Class 2 | 7/8 | 3/8 | 4 | No cooling coil | 1000 - 1600 | 1100 - 1600 | No heat
BVOMB9142S004A | B Series | Variable speed high eff. ECM motor | Multi-pos. | B9 | Piston (R-410A) | 42 | Stripped wire | No heat | 120V, 60 Hz, 1 ph. & 130°F aquastat | A | R-410A | Piston | 3/4 | 7 | Not Applicable | 210 | 120 V, 60 Hz, 1 Ph | Not Applicable | 40 VA, Class 2 | 7/8 | 3/8 | 4 | No cooling coil | 1000 - 1600 | 1100 - 1600 | No heat
BVOMB9142S3P3A | B Series | Variable speed high eff. ECM motor | Multi-pos. | B9 | Piston (R-410A) | 42 | Stripped wire | 3 row hot water coil with Pump &Valve | 120V, 60 Hz, 1 ph. | A | R-410A | Piston | 3/4 | 7 | Not Applicable | 210 | 120 V, 60 Hz, 1 Ph | Not Applicable | 40 VA, Class 2 | 7/8 | 3/8 | 4 | No cooling coil | 1000 - 1600 | 1100 - 1600 | Hot water Coil
BVOMB9142S3P4A | B Series | Variable speed high eff. ECM motor | Multi-pos. | B9 | Piston (R-410A) | 42 | Stripped wire | 3 row hot water coil with Pump &Valve | 120V, 60 Hz, 1 ph. & 130°F aquastat | A | R-410A | Piston | 3/4 | 7 | Not Applicable | 210 | 120 V, 60 Hz, 1 Ph | Not Applicable | 40 VA, Class 2 | 7/8 | 3/8 | 4 | No cooling coil | 1000 - 1600 | 1100 - 1600 | Hot water Coil
BVOMB9142S4P3A | B Series | Variable speed high eff. ECM motor | Multi-pos. | B9 | Piston (R-410A) | 42 | Stripped wire | 4 row hot water coil with Pump &Valve | 120V, 60 Hz, 1 ph. | A | R-410A | Piston | 3/4 | 7 | Not Applicable | 210 | 120 V, 60 Hz, 1 Ph | Not Applicable | 40 VA, Class 2 | 7/8 | 3/8 | 4 | No cooling coil | 1000 - 1600 | 1100 - 1600 | Hot water Coil
BVOMB9142S4P4A | B Series | Variable speed high eff. ECM motor | Multi-pos. | B9 | Piston (R-410A) | 42 | Stripped wire | 4 row hot water coil with Pump &Valve | 120V, 60 Hz, 1 ph. & 130°F aquastat | A | R-410A | Piston | 3/4 | 7 | Not Applicable | 210 | 120 V, 60 Hz, 1 Ph | Not Applicable | 40 VA, Class 2 | 7/8 | 3/8 | 4 | No cooling coil | 1000 - 1600 | 1100 - 1600 | Hot water Coil
BVOMB9142S3N3A | B Series | Variable speed high eff. ECM motor | Multi-pos. | B9 | Piston (R-410A) | 42 | Stripped wire | 3 row hot water coil without Pump &Valve | 120V, 60 Hz, 1 ph. | A | R-410A | Piston | 3/4 | 7 | Not Applicable | 210 | 120 V, 60 Hz, 1 Ph | Not Applicable | 40 VA, Class 2 | 7/8 | 3/8 | 4 | No cooling coil | 1000 - 1600 | 1100 - 1600 | Hot water Coil
BVOMB9142S3N4A | B Series | Variable speed high eff. ECM motor | Multi-pos. | B9 | Piston (R-410A) | 42 | Stripped wire | 3 row hot water coil without Pump &Valve | 120V, 60 Hz, 1 ph. & 130°F aquastat | A | R-410A | Piston | 3/4 | 7 | Not Applicable | 210 | 120 V, 60 Hz, 1 Ph | Not Applicable | 40 VA, Class 2 | 7/8 | 3/8 | 4 | No cooling coil | 1000 - 1600 | 1100 - 1600 | Hot water Coil
BVOMB9142S4N3A | B Series | Variable speed high eff. ECM motor | Multi-pos. | B9 | Piston (R-410A) | 42 | Stripped wire | 4 row hot water coil without Pump &Valve | 120V, 60 Hz, 1 ph. | A | R-410A | Piston | 3/4 | 7 | Not Applicable | 210 | 120 V, 60 Hz, 1 Ph | Not Applicable | 40 VA, Class 2 | 7/8 | 3/8 | 4 | No cooling coil | 1000 - 1600 | 1100 - 1600 | Hot water Coil
BVOMB9142S4N4A | B Series | Variable speed high eff. ECM motor | Multi-pos. | B9 | Piston (R-410A) | 42 | Stripped wire | 4 row hot water coil without Pump &Valve | 120V, 60 Hz, 1 ph. & 130°F aquastat | A | R-410A | Piston | 3/4 | 7 | Not Applicable | 210 | 120 V, 60 Hz, 1 Ph | Not Applicable | 40 VA, Class 2 | 7/8 | 3/8 | 4 | No cooling coil | 1000 - 1600 | 1100 - 1600 | Hot water Coil
BVOMB9731S001A | B Series | Variable speed high eff. ECM motor | Multi-pos. | B9 | Bleed HP-A/C TXV (R-410A) | 31 | Stripped wire | No heat | 208/240V, 60 Hz, 1 ph. | A | R-410A | Bleed HP-A/C TXV | 1/2 | 2.7 | Not Applicable | 150 | 208/240 V, 60 Hz, 1 Ph | Not Applicable | 40 VA, Class 2 | 7/8 | 3/8 | 4 | No cooling coil | 600 - 1200 | 1100 - 1200 | No heat
BVOMB9731S003A | B Series | Variable speed high eff. ECM motor | Multi-pos. | B9 | Bleed HP-A/C TXV (R-410A) | 31 | Stripped wire | No heat | 120V, 60 Hz, 1 ph. | A | R-410A | Bleed HP-A/C TXV | 1/2 | 5.4 | Not Applicable | 150 | 120 V, 60 Hz, 1 Ph | Not Applicable | 40 VA, Class 2 | 7/8 | 3/8 | 4 | No cooling coil | 600 - 1200 | 1100 - 1200 | No heat
BVOMB9731S004A | B Series | Variable speed high eff. ECM motor | Multi-pos. | B9 | Bleed HP-A/C TXV (R-410A) | 31 | Stripped wire | No heat | 120V, 60 Hz, 1 ph. & 130°F aquastat | A | R-410A | Bleed HP-A/C TXV | 1/2 | 5.4 | Not Applicable | 150 | 120 V, 60 Hz, 1 Ph | Not Applicable | 40 VA, Class 2 | 7/8 | 3/8 | 4 | No cooling coil | 600 - 1200 | 1100 - 1200 | No heat
BVOMB9731S3P3A | B Series | Variable speed high eff. ECM motor | Multi-pos. | B9 | Bleed HP-A/C TXV (R-410A) | 31 | Stripped wire | 3 row hot water coil with Pump &Valve | 120V, 60 Hz, 1 ph. | A | R-410A | Bleed HP-A/C TXV | 1/2 | 5.4 | Not Applicable | 150 | 120 V, 60 Hz, 1 Ph | Not Applicable | 40 VA, Class 2 | 7/8 | 3/8 | 4 | No cooling coil | 600 - 1200 | 1100 - 1200 | Hot water Coil
BVOMB9731S3P4A | B Series | Variable speed high eff. ECM motor | Multi-pos. | B9 | Bleed HP-A/C TXV (R-410A) | 31 | Stripped wire | 3 row hot water coil with Pump &Valve | 120V, 60 Hz, 1 ph. & 130°F aquastat | A | R-410A | Bleed HP-A/C TXV | 1/2 | 5.4 | Not Applicable | 150 | 120 V, 60 Hz, 1 Ph | Not Applicable | 40 VA, Class 2 | 7/8 | 3/8 | 4 | No cooling coil | 600 - 1200 | 1100 - 1200 | Hot water Coil
BVOMB9731S4P3A | B Series | Variable speed high eff. ECM motor | Multi-pos. | B9 | Bleed HP-A/C TXV (R-410A) | 31 | Stripped wire | 4 row hot water coil with Pump &Valve | 120V, 60 Hz, 1 ph. | A | R-410A | Bleed HP-A/C TXV | 1/2 | 5.4 | Not Applicable | 150 | 120 V, 60 Hz, 1 Ph | Not Applicable | 40 VA, Class 2 | 7/8 | 3/8 | 4 | No cooling coil | 600 - 1200 | 1100 - 1200 | Hot water Coil
BVOMB9731S4P4A | B Series | Variable speed high eff. ECM motor | Multi-pos. | B9 | Bleed HP-A/C TXV (R-410A) | 31 | Stripped wire | 4 row hot water coil with Pump &Valve | 120V, 60 Hz, 1 ph. & 130°F aquastat | A | R-410A | Bleed HP-A/C TXV | 1/2 | 5.4 | Not Applicable | 150 | 120 V, 60 Hz, 1 Ph | Not Applicable | 40 VA, Class 2 | 7/8 | 3/8 | 4 | No cooling coil | 600 - 1200 | 1100 - 1200 | Hot water Coil
BVOMB9731S3N3A | B Series | Variable speed high eff. ECM motor | Multi-pos. | B9 | Bleed HP-A/C TXV (R-410A) | 31 | Stripped wire | 3 row hot water coil without Pump &Valve | 120V, 60 Hz, 1 ph. | A | R-410A | Bleed HP-A/C TXV | 1/2 | 5.4 | Not Applicable | 150 | 120 V, 60 Hz, 1 Ph | Not Applicable | 40 VA, Class 2 | 7/8 | 3/8 | 4 | No cooling coil | 600 - 1200 | 1100 - 1200 | Hot water Coil
BVOMB9731S3N4A | B Series | Variable speed high eff. ECM motor | Multi-pos. | B9 | Bleed HP-A/C TXV (R-410A) | 31 | Stripped wire | 3 row hot water coil without Pump &Valve | 120V, 60 Hz, 1 ph. & 130°F aquastat | A | R-410A | Bleed HP-A/C TXV | 1/2 | 5.4 | Not Applicable | 150 | 120 V, 60 Hz, 1 Ph | Not Applicable | 40 VA, Class 2 | 7/8 | 3/8 | 4 | No cooling coil | 600 - 1200 | 1100 - 1200 | Hot water Coil
BVOMB9731S4N3A | B Series | Variable speed high eff. ECM motor | Multi-pos. | B9 | Bleed HP-A/C TXV (R-410A) | 31 | Stripped wire | 4 row hot water coil without Pump &Valve | 120V, 60 Hz, 1 ph. | A | R-410A | Bleed HP-A/C TXV | 1/2 | 5.4 | Not Applicable | 150 | 120 V, 60 Hz, 1 Ph | Not Applicable | 40 VA, Class 2 | 7/8 | 3/8 | 4 | No cooling coil | 600 - 1200 | 1100 - 1200 | Hot water Coil
BVOMB9731S4N4A | B Series | Variable speed high eff. ECM motor | Multi-pos. | B9 | Bleed HP-A/C TXV (R-410A) | 31 | Stripped wire | 4 row hot water coil without Pump &Valve | 120V, 60 Hz, 1 ph. & 130°F aquastat | A | R-410A | Bleed HP-A/C TXV | 1/2 | 5.4 | Not Applicable | 150 | 120 V, 60 Hz, 1 Ph | Not Applicable | 40 VA, Class 2 | 7/8 | 3/8 | 4 | No cooling coil | 600 - 1200 | 1100 - 1200 | Hot water Coil
BVOMB9737S001A | B Series | Variable speed high eff. ECM motor | Multi-pos. | B9 | Bleed HP-A/C TXV (R-410A) | 37 | Stripped wire | No heat | 208/240V, 60 Hz, 1 ph. | A | R-410A | Bleed HP-A/C TXV | 1/2 | 2.7 | Not Applicable | 150 | 208/240 V, 60 Hz, 1 Ph | Not Applicable | 40 VA, Class 2 | 7/8 | 3/8 | 4 | No cooling coil | 600 - 1200 | 1100 - 1200 | No heat
BVOMB9737S003A | B Series | Variable speed high eff. ECM motor | Multi-pos. | B9 | Bleed HP-A/C TXV (R-410A) | 37 | Stripped wire | No heat | 120V, 60 Hz, 1 ph. | A | R-410A | Bleed HP-A/C TXV | 1/2 | 5.4 | Not Applicable | 150 | 120 V, 60 Hz, 1 Ph | Not Applicable | 40 VA, Class 2 | 7/8 | 3/8 | 4 | No cooling coil | 600 - 1200 | 1100 - 1200 | No heat
BVOMB9737S004A | B Series | Variable speed high eff. ECM motor | Multi-pos. | B9 | Bleed HP-A/C TXV (R-410A) | 37 | Stripped wire | No heat | 120V, 60 Hz, 1 ph. & 130°F aquastat | A | R-410A | Bleed HP-A/C TXV | 1/2 | 5.4 | Not Applicable | 150 | 120 V, 60 Hz, 1 Ph | Not Applicable | 40 VA, Class 2 | 7/8 | 3/8 | 4 | No cooling coil | 600 - 1200 | 1100 - 1200 | No heat
BVOMB9737S3P3A | B Series | Variable speed high eff. ECM motor | Multi-pos. | B9 | Bleed HP-A/C TXV (R-410A) | 37 | Stripped wire | 3 row hot water coil with Pump &Valve | 120V, 60 Hz, 1 ph. | A | R-410A | Bleed HP-A/C TXV | 1/2 | 5.4 | Not Applicable | 150 | 120 V, 60 Hz, 1 Ph | Not Applicable | 40 VA, Class 2 | 7/8 | 3/8 | 4 | No cooling coil | 600 - 1200 | 1100 - 1200 | Hot water Coil
BVOMB9737S3P4A | B Series | Variable speed high eff. ECM motor | Multi-pos. | B9 | Bleed HP-A/C TXV (R-410A) | 37 | Stripped wire | 3 row hot water coil with Pump &Valve | 120V, 60 Hz, 1 ph. & 130°F aquastat | A | R-410A | Bleed HP-A/C TXV | 1/2 | 5.4 | Not Applicable | 150 | 120 V, 60 Hz, 1 Ph | Not Applicable | 40 VA, Class 2 | 7/8 | 3/8 | 4 | No cooling coil | 600 - 1200 | 1100 - 1200 | Hot water Coil
BVOMB9737S4P3A | B Series | Variable speed high eff. ECM motor | Multi-pos. | B9 | Bleed HP-A/C TXV (R-410A) | 37 | Stripped wire | 4 row hot water coil with Pump &Valve | 120V, 60 Hz, 1 ph. | A | R-410A | Bleed HP-A/C TXV | 1/2 | 5.4 | Not Applicable | 150 | 120 V, 60 Hz, 1 Ph | Not Applicable | 40 VA, Class 2 | 7/8 | 3/8 | 4 | No cooling coil | 600 - 1200 | 1100 - 1200 | Hot water Coil
BVOMB9737S4P4A | B Series | Variable speed high eff. ECM motor | Multi-pos. | B9 | Bleed HP-A/C TXV (R-410A) | 37 | Stripped wire | 4 row hot water coil with Pump &Valve | 120V, 60 Hz, 1 ph. & 130°F aquastat | A | R-410A | Bleed HP-A/C TXV | 1/2 | 5.4 | Not Applicable | 150 | 120 V, 60 Hz, 1 Ph | Not Applicable | 40 VA, Class 2 | 7/8 | 3/8 | 4 | No cooling coil | 600 - 1200 | 1100 - 1200 | Hot water Coil
BVOMB9737S3N3A | B Series | Variable speed high eff. ECM motor | Multi-pos. | B9 | Bleed HP-A/C TXV (R-410A) | 37 | Stripped wire | 3 row hot water coil without Pump &Valve | 120V, 60 Hz, 1 ph. | A | R-410A | Bleed HP-A/C TXV | 1/2 | 5.4 | Not Applicable | 150 | 120 V, 60 Hz, 1 Ph | Not Applicable | 40 VA, Class 2 | 7/8 | 3/8 | 4 | No cooling coil | 600 - 1200 | 1100 - 1200 | Hot water Coil
BVOMB9737S3N4A | B Series | Variable speed high eff. ECM motor | Multi-pos. | B9 | Bleed HP-A/C TXV (R-410A) | 37 | Stripped wire | 3 row hot water coil without Pump &Valve | 120V, 60 Hz, 1 ph. & 130°F aquastat | A | R-410A | Bleed HP-A/C TXV | 1/2 | 5.4 | Not Applicable | 150 | 120 V, 60 Hz, 1 Ph | Not Applicable | 40 VA, Class 2 | 7/8 | 3/8 | 4 | No cooling coil | 600 - 1200 | 1100 - 1200 | Hot water Coil
BVOMB9737S4N3A | B Series | Variable speed high eff. ECM motor | Multi-pos. | B9 | Bleed HP-A/C TXV (R-410A) | 37 | Stripped wire | 4 row hot water coil without Pump &Valve | 120V, 60 Hz, 1 ph. | A | R-410A | Bleed HP-A/C TXV | 1/2 | 5.4 | Not Applicable | 150 | 120 V, 60 Hz, 1 Ph | Not Applicable | 40 VA, Class 2 | 7/8 | 3/8 | 4 | No cooling coil | 600 - 1200 | 1100 - 1200 | Hot water Coil
BVOMB9737S4N4A | B Series | Variable speed high eff. ECM motor | Multi-pos. | B9 | Bleed HP-A/C TXV (R-410A) | 37 | Stripped wire | 4 row hot water coil without Pump &Valve | 120V, 60 Hz, 1 ph. & 130°F aquastat | A | R-410A | Bleed HP-A/C TXV | 1/2 | 5.4 | Not Applicable | 150 | 120 V, 60 Hz, 1 Ph | Not Applicable | 40 VA, Class 2 | 7/8 | 3/8 | 4 | No cooling coil | 600 - 1200 | 1100 - 1200 | Hot water Coil
BVOMB9742S001A | B Series | Variable speed high eff. ECM motor | Multi-pos. | B9 | Bleed HP-A/C TXV (R-410A) | 42 | Stripped wire | No heat | 208/240V, 60 Hz, 1 ph. | A | R-410A | Bleed HP-A/C TXV | 3/4 | 3.5 | Not Applicable | 210 | 208/240 V, 60 Hz, 1 Ph | Not Applicable | 40 VA, Class 2 | 7/8 | 3/8 | 4 | No cooling coil | 1000 - 1600 | 1100 - 1600 | No heat
BVOMB9742S003A | B Series | Variable speed high eff. ECM motor | Multi-pos. | B9 | Bleed HP-A/C TXV (R-410A) | 42 | Stripped wire | No heat | 120V, 60 Hz, 1 ph. | A | R-410A | Bleed HP-A/C TXV | 3/4 | 7 | Not Applicable | 210 | 120 V, 60 Hz, 1 Ph | Not Applicable | 40 VA, Class 2 | 7/8 | 3/8 | 4 | No cooling coil | 1000 - 1600 | 1100 - 1600 | No heat
BVOMB9742S004A | B Series | Variable speed high eff. ECM motor | Multi-pos. | B9 | Bleed HP-A/C TXV (R-410A) | 42 | Stripped wire | No heat | 120V, 60 Hz, 1 ph. & 130°F aquastat | A | R-410A | Bleed HP-A/C TXV | 3/4 | 7 | Not Applicable | 210 | 120 V, 60 Hz, 1 Ph | Not Applicable | 40 VA, Class 2 | 7/8 | 3/8 | 4 | No cooling coil | 1000 - 1600 | 1100 - 1600 | No heat
BVOMB9742S3P3A | B Series | Variable speed high eff. ECM motor | Multi-pos. | B9 | Bleed HP-A/C TXV (R-410A) | 42 | Stripped wire | 3 row hot water coil with Pump &Valve | 120V, 60 Hz, 1 ph. | A | R-410A | Bleed HP-A/C TXV | 3/4 | 7 | Not Applicable | 210 | 120 V, 60 Hz, 1 Ph | Not Applicable | 40 VA, Class 2 | 7/8 | 3/8 | 4 | No cooling coil | 1000 - 1600 | 1100 - 1600 | Hot water Coil
BVOMB9742S3P4A | B Series | Variable speed high eff. ECM motor | Multi-pos. | B9 | Bleed HP-A/C TXV (R-410A) | 42 | Stripped wire | 3 row hot water coil with Pump &Valve | 120V, 60 Hz, 1 ph. & 130°F aquastat | A | R-410A | Bleed HP-A/C TXV | 3/4 | 7 | Not Applicable | 210 | 120 V, 60 Hz, 1 Ph | Not Applicable | 40 VA, Class 2 | 7/8 | 3/8 | 4 | No cooling coil | 1000 - 1600 | 1100 - 1600 | Hot water Coil
BVOMB9742S4P3A | B Series | Variable speed high eff. ECM motor | Multi-pos. | B9 | Bleed HP-A/C TXV (R-410A) | 42 | Stripped wire | 4 row hot water coil with Pump &Valve | 120V, 60 Hz, 1 ph. | A | R-410A | Bleed HP-A/C TXV | 3/4 | 7 | Not Applicable | 210 | 120 V, 60 Hz, 1 Ph | Not Applicable | 40 VA, Class 2 | 7/8 | 3/8 | 4 | No cooling coil | 1000 - 1600 | 1100 - 1600 | Hot water Coil
BVOMB9742S4P4A | B Series | Variable speed high eff. ECM motor | Multi-pos. | B9 | Bleed HP-A/C TXV (R-410A) | 42 | Stripped wire | 4 row hot water coil with Pump &Valve | 120V, 60 Hz, 1 ph. & 130°F aquastat | A | R-410A | Bleed HP-A/C TXV | 3/4 | 7 | Not Applicable | 210 | 120 V, 60 Hz, 1 Ph | Not Applicable | 40 VA, Class 2 | 7/8 | 3/8 | 4 | No cooling coil | 1000 - 1600 | 1100 - 1600 | Hot water Coil
BVOMB9742S3N3A | B Series | Variable speed high eff. ECM motor | Multi-pos. | B9 | Bleed HP-A/C TXV (R-410A) | 42 | Stripped wire | 3 row hot water coil without Pump &Valve | 120V, 60 Hz, 1 ph. | A | R-410A | Bleed HP-A/C TXV | 3/4 | 7 | Not Applicable | 210 | 120 V, 60 Hz, 1 Ph | Not Applicable | 40 VA, Class 2 | 7/8 | 3/8 | 4 | No cooling coil | 1000 - 1600 | 1100 - 1600 | Hot water Coil
BVOMB9742S3N4A | B Series | Variable speed high eff. ECM motor | Multi-pos. | B9 | Bleed HP-A/C TXV (R-410A) | 42 | Stripped wire | 3 row hot water coil without Pump &Valve | 120V, 60 Hz, 1 ph. & 130°F aquastat | A | R-410A | Bleed HP-A/C TXV | 3/4 | 7 | Not Applicable | 210 | 120 V, 60 Hz, 1 Ph | Not Applicable | 40 VA, Class 2 | 7/8 | 3/8 | 4 | No cooling coil | 1000 - 1600 | 1100 - 1600 | Hot water Coil
BVOMB9742S4N3A | B Series | Variable speed high eff. ECM motor | Multi-pos. | B9 | Bleed HP-A/C TXV (R-410A) | 42 | Stripped wire | 4 row hot water coil without Pump &Valve | 120V, 60 Hz, 1 ph. | A | R-410A | Bleed HP-A/C TXV | 3/4 | 7 | Not Applicable | 210 | 120 V, 60 Hz, 1 Ph | Not Applicable | 40 VA, Class 2 | 7/8 | 3/8 | 4 | No cooling coil | 1000 - 1600 | 1100 - 1600 | Hot water Coil
BVOMB9742S4N4A | B Series | Variable speed high eff. ECM motor | Multi-pos. | B9 | Bleed HP-A/C TXV (R-410A) | 42 | Stripped wire | 4 row hot water coil without Pump &Valve | 120V, 60 Hz, 1 ph. & 130°F aquastat | A | R-410A | Bleed HP-A/C TXV | 3/4 | 7 | Not Applicable | 210 | 120 V, 60 Hz, 1 Ph | Not Applicable | 40 VA, Class 2 | 7/8 | 3/8 | 4 | No cooling coil | 1000 - 1600 | 1100 - 1600 | Hot water Coil
BVOMB9931S001A | B Series | Variable speed high eff. ECM motor | Multi-pos. | B9 | Non-bleed HP-A/C TXV (R-410A) | 31 | Stripped wire | No heat | 208/240V, 60 Hz, 1 ph. | A | R-410A | Non-bleed HP-A/C TXV | 1/2 | 2.7 | Not Applicable | 150 | 208/240 V, 60 Hz, 1 Ph | Not Applicable | 40 VA, Class 2 | 7/8 | 3/8 | 4 | No cooling coil | 600 - 1200 | 1100 - 1200 | No heat
BVOMB9931S003A | B Series | Variable speed high eff. ECM motor | Multi-pos. | B9 | Non-bleed HP-A/C TXV (R-410A) | 31 | Stripped wire | No heat | 120V, 60 Hz, 1 ph. | A | R-410A | Non-bleed HP-A/C TXV | 1/2 | 5.4 | Not Applicable | 150 | 120 V, 60 Hz, 1 Ph | Not Applicable | 40 VA, Class 2 | 7/8 | 3/8 | 4 | No cooling coil | 600 - 1200 | 1100 - 1200 | No heat
BVOMB9931S004A | B Series | Variable speed high eff. ECM motor | Multi-pos. | B9 | Non-bleed HP-A/C TXV (R-410A) | 31 | Stripped wire | No heat | 120V, 60 Hz, 1 ph. & 130°F aquastat | A | R-410A | Non-bleed HP-A/C TXV | 1/2 | 5.4 | Not Applicable | 150 | 120 V, 60 Hz, 1 Ph | Not Applicable | 40 VA, Class 2 | 7/8 | 3/8 | 4 | No cooling coil | 600 - 1200 | 1100 - 1200 | No heat
BVOMB9931S3P3A | B Series | Variable speed high eff. ECM motor | Multi-pos. | B9 | Non-bleed HP-A/C TXV (R-410A) | 31 | Stripped wire | 3 row hot water coil with Pump &Valve | 120V, 60 Hz, 1 ph. | A | R-410A | Non-bleed HP-A/C TXV | 1/2 | 5.4 | Not Applicable | 150 | 120 V, 60 Hz, 1 Ph | Not Applicable | 40 VA, Class 2 | 7/8 | 3/8 | 4 | No cooling coil | 600 - 1200 | 1100 - 1200 | Hot water Coil
BVOMB9931S3P4A | B Series | Variable speed high eff. ECM motor | Multi-pos. | B9 | Non-bleed HP-A/C TXV (R-410A) | 31 | Stripped wire | 3 row hot water coil with Pump &Valve | 120V, 60 Hz, 1 ph. & 130°F aquastat | A | R-410A | Non-bleed HP-A/C TXV | 1/2 | 5.4 | Not Applicable | 150 | 120 V, 60 Hz, 1 Ph | Not Applicable | 40 VA, Class 2 | 7/8 | 3/8 | 4 | No cooling coil | 600 - 1200 | 1100 - 1200 | Hot water Coil
BVOMB9931S4P3A | B Series | Variable speed high eff. ECM motor | Multi-pos. | B9 | Non-bleed HP-A/C TXV (R-410A) | 31 | Stripped wire | 4 row hot water coil with Pump &Valve | 120V, 60 Hz, 1 ph. | A | R-410A | Non-bleed HP-A/C TXV | 1/2 | 5.4 | Not Applicable | 150 | 120 V, 60 Hz, 1 Ph | Not Applicable | 40 VA, Class 2 | 7/8 | 3/8 | 4 | No cooling coil | 600 - 1200 | 1100 - 1200 | Hot water Coil
BVOMB9931S4P4A | B Series | Variable speed high eff. ECM motor | Multi-pos. | B9 | Non-bleed HP-A/C TXV (R-410A) | 31 | Stripped wire | 4 row hot water coil with Pump &Valve | 120V, 60 Hz, 1 ph. & 130°F aquastat | A | R-410A | Non-bleed HP-A/C TXV | 1/2 | 5.4 | Not Applicable | 150 | 120 V, 60 Hz, 1 Ph | Not Applicable | 40 VA, Class 2 | 7/8 | 3/8 | 4 | No cooling coil | 600 - 1200 | 1100 - 1200 | Hot water Coil
BVOMB9931S3N3A | B Series | Variable speed high eff. ECM motor | Multi-pos. | B9 | Non-bleed HP-A/C TXV (R-410A) | 31 | Stripped wire | 3 row hot water coil without Pump &Valve | 120V, 60 Hz, 1 ph. | A | R-410A | Non-bleed HP-A/C TXV | 1/2 | 5.4 | Not Applicable | 150 | 120 V, 60 Hz, 1 Ph | Not Applicable | 40 VA, Class 2 | 7/8 | 3/8 | 4 | No cooling coil | 600 - 1200 | 1100 - 1200 | Hot water Coil
BVOMB9931S3N4A | B Series | Variable speed high eff. ECM motor | Multi-pos. | B9 | Non-bleed HP-A/C TXV (R-410A) | 31 | Stripped wire | 3 row hot water coil without Pump &Valve | 120V, 60 Hz, 1 ph. & 130°F aquastat | A | R-410A | Non-bleed HP-A/C TXV | 1/2 | 5.4 | Not Applicable | 150 | 120 V, 60 Hz, 1 Ph | Not Applicable | 40 VA, Class 2 | 7/8 | 3/8 | 4 | No cooling coil | 600 - 1200 | 1100 - 1200 | Hot water Coil
BVOMB9931S4N3A | B Series | Variable speed high eff. ECM motor | Multi-pos. | B9 | Non-bleed HP-A/C TXV (R-410A) | 31 | Stripped wire | 4 row hot water coil without Pump &Valve | 120V, 60 Hz, 1 ph. | A | R-410A | Non-bleed HP-A/C TXV | 1/2 | 5.4 | Not Applicable | 150 | 120 V, 60 Hz, 1 Ph | Not Applicable | 40 VA, Class 2 | 7/8 | 3/8 | 4 | No cooling coil | 600 - 1200 | 1100 - 1200 | Hot water Coil
BVOMB9931S4N4A | B Series | Variable speed high eff. ECM motor | Multi-pos. | B9 | Non-bleed HP-A/C TXV (R-410A) | 31 | Stripped wire | 4 row hot water coil without Pump &Valve | 120V, 60 Hz, 1 ph. & 130°F aquastat | A | R-410A | Non-bleed HP-A/C TXV | 1/2 | 5.4 | Not Applicable | 150 | 120 V, 60 Hz, 1 Ph | Not Applicable | 40 VA, Class 2 | 7/8 | 3/8 | 4 | No cooling coil | 600 - 1200 | 1100 - 1200 | Hot water Coil
BVOMB9937S001A | B Series | Variable speed high eff. ECM motor | Multi-pos. | B9 | Non-bleed HP-A/C TXV (R-410A) | 37 | Stripped wire | No heat | 208/240V, 60 Hz, 1 ph. | A | R-410A | Non-bleed HP-A/C TXV | 1/2 | 2.7 | Not Applicable | 150 | 208/240 V, 60 Hz, 1 Ph | Not Applicable | 40 VA, Class 2 | 7/8 | 3/8 | 4 | No cooling coil | 600 - 1200 | 1100 - 1200 | No heat
BVOMB9937S003A | B Series | Variable speed high eff. ECM motor | Multi-pos. | B9 | Non-bleed HP-A/C TXV (R-410A) | 37 | Stripped wire | No heat | 120V, 60 Hz, 1 ph. | A | R-410A | Non-bleed HP-A/C TXV | 1/2 | 5.4 | Not Applicable | 150 | 120 V, 60 Hz, 1 Ph | Not Applicable | 40 VA, Class 2 | 7/8 | 3/8 | 4 | No cooling coil | 600 - 1200 | 1100 - 1200 | No heat
BVOMB9937S004A | B Series | Variable speed high eff. ECM motor | Multi-pos. | B9 | Non-bleed HP-A/C TXV (R-410A) | 37 | Stripped wire | No heat | 120V, 60 Hz, 1 ph. & 130°F aquastat | A | R-410A | Non-bleed HP-A/C TXV | 1/2 | 5.4 | Not Applicable | 150 | 120 V, 60 Hz, 1 Ph | Not Applicable | 40 VA, Class 2 | 7/8 | 3/8 | 4 | No cooling coil | 600 - 1200 | 1100 - 1200 | No heat
BVOMB9937S3P3A | B Series | Variable speed high eff. ECM motor | Multi-pos. | B9 | Non-bleed HP-A/C TXV (R-410A) | 37 | Stripped wire | 3 row hot water coil with Pump &Valve | 120V, 60 Hz, 1 ph. | A | R-410A | Non-bleed HP-A/C TXV | 1/2 | 5.4 | Not Applicable | 150 | 120 V, 60 Hz, 1 Ph | Not Applicable | 40 VA, Class 2 | 7/8 | 3/8 | 4 | No cooling coil | 600 - 1200 | 1100 - 1200 | Hot water Coil
BVOMB9937S3P4A | B Series | Variable speed high eff. ECM motor | Multi-pos. | B9 | Non-bleed HP-A/C TXV (R-410A) | 37 | Stripped wire | 3 row hot water coil with Pump &Valve | 120V, 60 Hz, 1 ph. & 130°F aquastat | A | R-410A | Non-bleed HP-A/C TXV | 1/2 | 5.4 | Not Applicable | 150 | 120 V, 60 Hz, 1 Ph | Not Applicable | 40 VA, Class 2 | 7/8 | 3/8 | 4 | No cooling coil | 600 - 1200 | 1100 - 1200 | Hot water Coil
BVOMB9937S4P3A | B Series | Variable speed high eff. ECM motor | Multi-pos. | B9 | Non-bleed HP-A/C TXV (R-410A) | 37 | Stripped wire | 4 row hot water coil with Pump &Valve | 120V, 60 Hz, 1 ph. | A | R-410A | Non-bleed HP-A/C TXV | 1/2 | 5.4 | Not Applicable | 150 | 120 V, 60 Hz, 1 Ph | Not Applicable | 40 VA, Class 2 | 7/8 | 3/8 | 4 | No cooling coil | 600 - 1200 | 1100 - 1200 | Hot water Coil
BVOMB9937S4P4A | B Series | Variable speed high eff. ECM motor | Multi-pos. | B9 | Non-bleed HP-A/C TXV (R-410A) | 37 | Stripped wire | 4 row hot water coil with Pump &Valve | 120V, 60 Hz, 1 ph. & 130°F aquastat | A | R-410A | Non-bleed HP-A/C TXV | 1/2 | 5.4 | Not Applicable | 150 | 120 V, 60 Hz, 1 Ph | Not Applicable | 40 VA, Class 2 | 7/8 | 3/8 | 4 | No cooling coil | 600 - 1200 | 1100 - 1200 | Hot water Coil
BVOMB9937S3N3A | B Series | Variable speed high eff. ECM motor | Multi-pos. | B9 | Non-bleed HP-A/C TXV (R-410A) | 37 | Stripped wire | 3 row hot water coil without Pump &Valve | 120V, 60 Hz, 1 ph. | A | R-410A | Non-bleed HP-A/C TXV | 1/2 | 5.4 | Not Applicable | 150 | 120 V, 60 Hz, 1 Ph | Not Applicable | 40 VA, Class 2 | 7/8 | 3/8 | 4 | No cooling coil | 600 - 1200 | 1100 - 1200 | Hot water Coil
BVOMB9937S3N4A | B Series | Variable speed high eff. ECM motor | Multi-pos. | B9 | Non-bleed HP-A/C TXV (R-410A) | 37 | Stripped wire | 3 row hot water coil without Pump &Valve | 120V, 60 Hz, 1 ph. & 130°F aquastat | A | R-410A | Non-bleed HP-A/C TXV | 1/2 | 5.4 | Not Applicable | 150 | 120 V, 60 Hz, 1 Ph | Not Applicable | 40 VA, Class 2 | 7/8 | 3/8 | 4 | No cooling coil | 600 - 1200 | 1100 - 1200 | Hot water Coil
BVOMB9937S4N3A | B Series | Variable speed high eff. ECM motor | Multi-pos. | B9 | Non-bleed HP-A/C TXV (R-410A) | 37 | Stripped wire | 4 row hot water coil without Pump &Valve | 120V, 60 Hz, 1 ph. | A | R-410A | Non-bleed HP-A/C TXV | 1/2 | 5.4 | Not Applicable | 150 | 120 V, 60 Hz, 1 Ph | Not Applicable | 40 VA, Class 2 | 7/8 | 3/8 | 4 | No cooling coil | 600 - 1200 | 1100 - 1200 | Hot water Coil
BVOMB9937S4N4A | B Series | Variable speed high eff. ECM motor | Multi-pos. | B9 | Non-bleed HP-A/C TXV (R-410A) | 37 | Stripped wire | 4 row hot water coil without Pump &Valve | 120V, 60 Hz, 1 ph. & 130°F aquastat | A | R-410A | Non-bleed HP-A/C TXV | 1/2 | 5.4 | Not Applicable | 150 | 120 V, 60 Hz, 1 Ph | Not Applicable | 40 VA, Class 2 | 7/8 | 3/8 | 4 | No cooling coil | 600 - 1200 | 1100 - 1200 | Hot water Coil
BVOMB9942S001A | B Series | Variable speed high eff. ECM motor | Multi-pos. | B9 | Non-bleed HP-A/C TXV (R-410A) | 42 | Stripped wire | No heat | 208/240V, 60 Hz, 1 ph. | A | R-410A | Non-bleed HP-A/C TXV | 3/4 | 3.5 | Not Applicable | 210 | 208/240 V, 60 Hz, 1 Ph | Not Applicable | 40 VA, Class 2 | 7/8 | 3/8 | 4 | No cooling coil | 1000 - 1600 | 1100 - 1600 | No heat
BVOMB9942S003A | B Series | Variable speed high eff. ECM motor | Multi-pos. | B9 | Non-bleed HP-A/C TXV (R-410A) | 42 | Stripped wire | No heat | 120V, 60 Hz, 1 ph. | A | R-410A | Non-bleed HP-A/C TXV | 3/4 | 7 | Not Applicable | 210 | 120 V, 60 Hz, 1 Ph | Not Applicable | 40 VA, Class 2 | 7/8 | 3/8 | 4 | No cooling coil | 1000 - 1600 | 1100 - 1600 | No heat
BVOMB9942S004A | B Series | Variable speed high eff. ECM motor | Multi-pos. | B9 | Non-bleed HP-A/C TXV (R-410A) | 42 | Stripped wire | No heat | 120V, 60 Hz, 1 ph. & 130°F aquastat | A | R-410A | Non-bleed HP-A/C TXV | 3/4 | 7 | Not Applicable | 210 | 120 V, 60 Hz, 1 Ph | Not Applicable | 40 VA, Class 2 | 7/8 | 3/8 | 4 | No cooling coil | 1000 - 1600 | 1100 - 1600 | No heat
BVOMB9942S3P3A | B Series | Variable speed high eff. ECM motor | Multi-pos. | B9 | Non-bleed HP-A/C TXV (R-410A) | 42 | Stripped wire | 3 row hot water coil with Pump &Valve | 120V, 60 Hz, 1 ph. | A | R-410A | Non-bleed HP-A/C TXV | 3/4 | 7 | Not Applicable | 210 | 120 V, 60 Hz, 1 Ph | Not Applicable | 40 VA, Class 2 | 7/8 | 3/8 | 4 | No cooling coil | 1000 - 1600 | 1100 - 1600 | Hot water Coil
BVOMB9942S3P4A | B Series | Variable speed high eff. ECM motor | Multi-pos. | B9 | Non-bleed HP-A/C TXV (R-410A) | 42 | Stripped wire | 3 row hot water coil with Pump &Valve | 120V, 60 Hz, 1 ph. & 130°F aquastat | A | R-410A | Non-bleed HP-A/C TXV | 3/4 | 7 | Not Applicable | 210 | 120 V, 60 Hz, 1 Ph | Not Applicable | 40 VA, Class 2 | 7/8 | 3/8 | 4 | No cooling coil | 1000 - 1600 | 1100 - 1600 | Hot water Coil
BVOMB9942S4P3A | B Series | Variable speed high eff. ECM motor | Multi-pos. | B9 | Non-bleed HP-A/C TXV (R-410A) | 42 | Stripped wire | 4 row hot water coil with Pump &Valve | 120V, 60 Hz, 1 ph. | A | R-410A | Non-bleed HP-A/C TXV | 3/4 | 7 | Not Applicable | 210 | 120 V, 60 Hz, 1 Ph | Not Applicable | 40 VA, Class 2 | 7/8 | 3/8 | 4 | No cooling coil | 1000 - 1600 | 1100 - 1600 | Hot water Coil
BVOMB9942S4P4A | B Series | Variable speed high eff. ECM motor | Multi-pos. | B9 | Non-bleed HP-A/C TXV (R-410A) | 42 | Stripped wire | 4 row hot water coil with Pump &Valve | 120V, 60 Hz, 1 ph. & 130°F aquastat | A | R-410A | Non-bleed HP-A/C TXV | 3/4 | 7 | Not Applicable | 210 | 120 V, 60 Hz, 1 Ph | Not Applicable | 40 VA, Class 2 | 7/8 | 3/8 | 4 | No cooling coil | 1000 - 1600 | 1100 - 1600 | Hot water Coil
BVOMB9942S3N3A | B Series | Variable speed high eff. ECM motor | Multi-pos. | B9 | Non-bleed HP-A/C TXV (R-410A) | 42 | Stripped wire | 3 row hot water coil without Pump &Valve | 120V, 60 Hz, 1 ph. | A | R-410A | Non-bleed HP-A/C TXV | 3/4 | 7 | Not Applicable | 210 | 120 V, 60 Hz, 1 Ph | Not Applicable | 40 VA, Class 2 | 7/8 | 3/8 | 4 | No cooling coil | 1000 - 1600 | 1100 - 1600 | Hot water Coil
BVOMB9942S3N4A | B Series | Variable speed high eff. ECM motor | Multi-pos. | B9 | Non-bleed HP-A/C TXV (R-410A) | 42 | Stripped wire | 3 row hot water coil without Pump &Valve | 120V, 60 Hz, 1 ph. & 130°F aquastat | A | R-410A | Non-bleed HP-A/C TXV | 3/4 | 7 | Not Applicable | 210 | 120 V, 60 Hz, 1 Ph | Not Applicable | 40 VA, Class 2 | 7/8 | 3/8 | 4 | No cooling coil | 1000 - 1600 | 1100 - 1600 | Hot water Coil
BVOMB9942S4N3A | B Series | Variable speed high eff. ECM motor | Multi-pos. | B9 | Non-bleed HP-A/C TXV (R-410A) | 42 | Stripped wire | 4 row hot water coil without Pump &Valve | 120V, 60 Hz, 1 ph. | A | R-410A | Non-bleed HP-A/C TXV | 3/4 | 7 | Not Applicable | 210 | 120 V, 60 Hz, 1 Ph | Not Applicable | 40 VA, Class 2 | 7/8 | 3/8 | 4 | No cooling coil | 1000 - 1600 | 1100 - 1600 | Hot water Coil
BVOMB9942S4N4A | B Series | Variable speed high eff. ECM motor | Multi-pos. | B9 | Non-bleed HP-A/C TXV (R-410A) | 42 | Stripped wire | 4 row hot water coil without Pump &Valve | 120V, 60 Hz, 1 ph. & 130°F aquastat | A | R-410A | Non-bleed HP-A/C TXV | 3/4 | 7 | Not Applicable | 210 | 120 V, 60 Hz, 1 Ph | Not Applicable | 40 VA, Class 2 | 7/8 | 3/8 | 4 | No cooling coil | 1000 - 1600 | 1100 - 1600 | Hot water Coil
BVOMC1031S001A | B Series | Variable speed high eff. ECM motor | Multi-pos. | C1 | No Cooling Coil | 31 | Stripped wire | No heat | 208/240V, 60 Hz, 1 ph. | A | Not Applicable | Not Applicable | 1/2 | 2.7 | Not Applicable | 150 | 208/240 V, 60 Hz, 1 Ph | Not Applicable | 40 VA, Class 2 | 7/8 | 3/8 | 4 | No cooling coil | 600 - 1200 | 1100 - 1200 | No heat
BVOMC1031S003A | B Series | Variable speed high eff. ECM motor | Multi-pos. | C1 | No Cooling Coil | 31 | Stripped wire | No heat | 120V, 60 Hz, 1 ph. | A | Not Applicable | Not Applicable | 1/2 | 5.4 | Not Applicable | 150 | 120 V, 60 Hz, 1 Ph | Not Applicable | 40 VA, Class 2 | 7/8 | 3/8 | 4 | No cooling coil | 600 - 1200 | 1100 - 1200 | No heat
BVOMC1031S004A | B Series | Variable speed high eff. ECM motor | Multi-pos. | C1 | No Cooling Coil | 31 | Stripped wire | No heat | 120V, 60 Hz, 1 ph. & 130°F aquastat | A | Not Applicable | Not Applicable | 1/2 | 5.4 | Not Applicable | 150 | 120 V, 60 Hz, 1 Ph | Not Applicable | 40 VA, Class 2 | 7/8 | 3/8 | 4 | No cooling coil | 600 - 1200 | 1100 - 1200 | No heat
BVOMC1031S3P3A | B Series | Variable speed high eff. ECM motor | Multi-pos. | C1 | No Cooling Coil | 31 | Stripped wire | 3 row hot water coil with Pump &Valve | 120V, 60 Hz, 1 ph. | A | Not Applicable | Not Applicable | 1/2 | 5.4 | Not Applicable | 150 | 120 V, 60 Hz, 1 Ph | Not Applicable | 40 VA, Class 2 | 7/8 | 3/8 | 4 | No cooling coil | 600 - 1200 | 1100 - 1200 | Hot water Coil
BVOMC1031S3P4A | B Series | Variable speed high eff. ECM motor | Multi-pos. | C1 | No Cooling Coil | 31 | Stripped wire | 3 row hot water coil with Pump &Valve | 120V, 60 Hz, 1 ph. & 130°F aquastat | A | Not Applicable | Not Applicable | 1/2 | 5.4 | Not Applicable | 150 | 120 V, 60 Hz, 1 Ph | Not Applicable | 40 VA, Class 2 | 7/8 | 3/8 | 4 | No cooling coil | 600 - 1200 | 1100 - 1200 | Hot water Coil
BVOMC1031S4P3A | B Series | Variable speed high eff. ECM motor | Multi-pos. | C1 | No Cooling Coil | 31 | Stripped wire | 4 row hot water coil with Pump &Valve | 120V, 60 Hz, 1 ph. | A | Not Applicable | Not Applicable | 1/2 | 5.4 | Not Applicable | 150 | 120 V, 60 Hz, 1 Ph | Not Applicable | 40 VA, Class 2 | 7/8 | 3/8 | 4 | No cooling coil | 600 - 1200 | 1100 - 1200 | Hot water Coil
BVOMC1031S4P4A | B Series | Variable speed high eff. ECM motor | Multi-pos. | C1 | No Cooling Coil | 31 | Stripped wire | 4 row hot water coil with Pump &Valve | 120V, 60 Hz, 1 ph. & 130°F aquastat | A | Not Applicable | Not Applicable | 1/2 | 5.4 | Not Applicable | 150 | 120 V, 60 Hz, 1 Ph | Not Applicable | 40 VA, Class 2 | 7/8 | 3/8 | 4 | No cooling coil | 600 - 1200 | 1100 - 1200 | Hot water Coil
BVOMC1031S3N3A | B Series | Variable speed high eff. ECM motor | Multi-pos. | C1 | No Cooling Coil | 31 | Stripped wire | 3 row hot water coil without Pump &Valve | 120V, 60 Hz, 1 ph. | A | Not Applicable | Not Applicable | 1/2 | 5.4 | Not Applicable | 150 | 120 V, 60 Hz, 1 Ph | Not Applicable | 40 VA, Class 2 | 7/8 | 3/8 | 4 | No cooling coil | 600 - 1200 | 1100 - 1200 | Hot water Coil
BVOMC1031S3N4A | B Series | Variable speed high eff. ECM motor | Multi-pos. | C1 | No Cooling Coil | 31 | Stripped wire | 3 row hot water coil without Pump &Valve | 120V, 60 Hz, 1 ph. & 130°F aquastat | A | Not Applicable | Not Applicable | 1/2 | 5.4 | Not Applicable | 150 | 120 V, 60 Hz, 1 Ph | Not Applicable | 40 VA, Class 2 | 7/8 | 3/8 | 4 | No cooling coil | 600 - 1200 | 1100 - 1200 | Hot water Coil
BVOMC1031S4N3A | B Series | Variable speed high eff. ECM motor | Multi-pos. | C1 | No Cooling Coil | 31 | Stripped wire | 4 row hot water coil without Pump &Valve | 120V, 60 Hz, 1 ph. | A | Not Applicable | Not Applicable | 1/2 | 5.4 | Not Applicable | 150 | 120 V, 60 Hz, 1 Ph | Not Applicable | 40 VA, Class 2 | 7/8 | 3/8 | 4 | No cooling coil | 600 - 1200 | 1100 - 1200 | Hot water Coil
BVOMC1031S4N4A | B Series | Variable speed high eff. ECM motor | Multi-pos. | C1 | No Cooling Coil | 31 | Stripped wire | 4 row hot water coil without Pump &Valve | 120V, 60 Hz, 1 ph. & 130°F aquastat | A | Not Applicable | Not Applicable | 1/2 | 5.4 | Not Applicable | 150 | 120 V, 60 Hz, 1 Ph | Not Applicable | 40 VA, Class 2 | 7/8 | 3/8 | 4 | No cooling coil | 600 - 1200 | 1100 - 1200 | Hot water Coil
BVOMC1037S001A | B Series | Variable speed high eff. ECM motor | Multi-pos. | C1 | No Cooling Coil | 37 | Stripped wire | No heat | 208/240V, 60 Hz, 1 ph. | A | Not Applicable | Not Applicable | 1/2 | 2.7 | Not Applicable | 150 | 208/240 V, 60 Hz, 1 Ph | Not Applicable | 40 VA, Class 2 | 7/8 | 3/8 | 4 | No cooling coil | 600 - 1200 | 1100 - 1200 | No heat
BVOMC1037S003A | B Series | Variable speed high eff. ECM motor | Multi-pos. | C1 | No Cooling Coil | 37 | Stripped wire | No heat | 120V, 60 Hz, 1 ph. | A | Not Applicable | Not Applicable | 1/2 | 5.4 | Not Applicable | 150 | 120 V, 60 Hz, 1 Ph | Not Applicable | 40 VA, Class 2 | 7/8 | 3/8 | 4 | No cooling coil | 600 - 1200 | 1100 - 1200 | No heat
BVOMC1037S004A | B Series | Variable speed high eff. ECM motor | Multi-pos. | C1 | No Cooling Coil | 37 | Stripped wire | No heat | 120V, 60 Hz, 1 ph. & 130°F aquastat | A | Not Applicable | Not Applicable | 1/2 | 5.4 | Not Applicable | 150 | 120 V, 60 Hz, 1 Ph | Not Applicable | 40 VA, Class 2 | 7/8 | 3/8 | 4 | No cooling coil | 600 - 1200 | 1100 - 1200 | No heat
BVOMC1037S3P3A | B Series | Variable speed high eff. ECM motor | Multi-pos. | C1 | No Cooling Coil | 37 | Stripped wire | 3 row hot water coil with Pump &Valve | 120V, 60 Hz, 1 ph. | A | Not Applicable | Not Applicable | 1/2 | 5.4 | Not Applicable | 150 | 120 V, 60 Hz, 1 Ph | Not Applicable | 40 VA, Class 2 | 7/8 | 3/8 | 4 | No cooling coil | 600 - 1200 | 1100 - 1200 | Hot water Coil
BVOMC1037S3P4A | B Series | Variable speed high eff. ECM motor | Multi-pos. | C1 | No Cooling Coil | 37 | Stripped wire | 3 row hot water coil with Pump &Valve | 120V, 60 Hz, 1 ph. & 130°F aquastat | A | Not Applicable | Not Applicable | 1/2 | 5.4 | Not Applicable | 150 | 120 V, 60 Hz, 1 Ph | Not Applicable | 40 VA, Class 2 | 7/8 | 3/8 | 4 | No cooling coil | 600 - 1200 | 1100 - 1200 | Hot water Coil
BVOMC1037S4P3A | B Series | Variable speed high eff. ECM motor | Multi-pos. | C1 | No Cooling Coil | 37 | Stripped wire | 4 row hot water coil with Pump &Valve | 120V, 60 Hz, 1 ph. | A | Not Applicable | Not Applicable | 1/2 | 5.4 | Not Applicable | 150 | 120 V, 60 Hz, 1 Ph | Not Applicable | 40 VA, Class 2 | 7/8 | 3/8 | 4 | No cooling coil | 600 - 1200 | 1100 - 1200 | Hot water Coil
BVOMC1037S4P4A | B Series | Variable speed high eff. ECM motor | Multi-pos. | C1 | No Cooling Coil | 37 | Stripped wire | 4 row hot water coil with Pump &Valve | 120V, 60 Hz, 1 ph. & 130°F aquastat | A | Not Applicable | Not Applicable | 1/2 | 5.4 | Not Applicable | 150 | 120 V, 60 Hz, 1 Ph | Not Applicable | 40 VA, Class 2 | 7/8 | 3/8 | 4 | No cooling coil | 600 - 1200 | 1100 - 1200 | Hot water Coil
BVOMC1037S3N3A | B Series | Variable speed high eff. ECM motor | Multi-pos. | C1 | No Cooling Coil | 37 | Stripped wire | 3 row hot water coil without Pump &Valve | 120V, 60 Hz, 1 ph. | A | Not Applicable | Not Applicable | 1/2 | 5.4 | Not Applicable | 150 | 120 V, 60 Hz, 1 Ph | Not Applicable | 40 VA, Class 2 | 7/8 | 3/8 | 4 | No cooling coil | 600 - 1200 | 1100 - 1200 | Hot water Coil
BVOMC1037S3N4A | B Series | Variable speed high eff. ECM motor | Multi-pos. | C1 | No Cooling Coil | 37 | Stripped wire | 3 row hot water coil without Pump &Valve | 120V, 60 Hz, 1 ph. & 130°F aquastat | A | Not Applicable | Not Applicable | 1/2 | 5.4 | Not Applicable | 150 | 120 V, 60 Hz, 1 Ph | Not Applicable | 40 VA, Class 2 | 7/8 | 3/8 | 4 | No cooling coil | 600 - 1200 | 1100 - 1200 | Hot water Coil
BVOMC1037S4N3A | B Series | Variable speed high eff. ECM motor | Multi-pos. | C1 | No Cooling Coil | 37 | Stripped wire | 4 row hot water coil without Pump &Valve | 120V, 60 Hz, 1 ph. | A | Not Applicable | Not Applicable | 1/2 | 5.4 | Not Applicable | 150 | 120 V, 60 Hz, 1 Ph | Not Applicable | 40 VA, Class 2 | 7/8 | 3/8 | 4 | No cooling coil | 600 - 1200 | 1100 - 1200 | Hot water Coil
BVOMC1037S4N4A | B Series | Variable speed high eff. ECM motor | Multi-pos. | C1 | No Cooling Coil | 37 | Stripped wire | 4 row hot water coil without Pump &Valve | 120V, 60 Hz, 1 ph. & 130°F aquastat | A | Not Applicable | Not Applicable | 1/2 | 5.4 | Not Applicable | 150 | 120 V, 60 Hz, 1 Ph | Not Applicable | 40 VA, Class 2 | 7/8 | 3/8 | 4 | No cooling coil | 600 - 1200 | 1100 - 1200 | Hot water Coil
BVOMC1042S001A | B Series | Variable speed high eff. ECM motor | Multi-pos. | C1 | No Cooling Coil | 42 | Stripped wire | No heat | 208/240V, 60 Hz, 1 ph. | A | Not Applicable | Not Applicable | 3/4 | 3.5 | Not Applicable | 210 | 208/240 V, 60 Hz, 1 Ph | Not Applicable | 40 VA, Class 2 | 7/8 | 3/8 | 4 | No cooling coil | 1000 - 1600 | 1100 - 1600 | No heat
BVOMC1042S003A | B Series | Variable speed high eff. ECM motor | Multi-pos. | C1 | No Cooling Coil | 42 | Stripped wire | No heat | 120V, 60 Hz, 1 ph. | A | Not Applicable | Not Applicable | 3/4 | 7 | Not Applicable | 210 | 120 V, 60 Hz, 1 Ph | Not Applicable | 40 VA, Class 2 | 7/8 | 3/8 | 4 | No cooling coil | 1000 - 1600 | 1100 - 1600 | No heat
BVOMC1042S004A | B Series | Variable speed high eff. ECM motor | Multi-pos. | C1 | No Cooling Coil | 42 | Stripped wire | No heat | 120V, 60 Hz, 1 ph. & 130°F aquastat | A | Not Applicable | Not Applicable | 3/4 | 7 | Not Applicable | 210 | 120 V, 60 Hz, 1 Ph | Not Applicable | 40 VA, Class 2 | 7/8 | 3/8 | 4 | No cooling coil | 1000 - 1600 | 1100 - 1600 | No heat
BVOMC1042S3P3A | B Series | Variable speed high eff. ECM motor | Multi-pos. | C1 | No Cooling Coil | 42 | Stripped wire | 3 row hot water coil with Pump &Valve | 120V, 60 Hz, 1 ph. | A | Not Applicable | Not Applicable | 3/4 | 7 | Not Applicable | 210 | 120 V, 60 Hz, 1 Ph | Not Applicable | 40 VA, Class 2 | 7/8 | 3/8 | 4 | No cooling coil | 1000 - 1600 | 1100 - 1600 | Hot water Coil
BVOMC1042S3P4A | B Series | Variable speed high eff. ECM motor | Multi-pos. | C1 | No Cooling Coil | 42 | Stripped wire | 3 row hot water coil with Pump &Valve | 120V, 60 Hz, 1 ph. & 130°F aquastat | A | Not Applicable | Not Applicable | 3/4 | 7 | Not Applicable | 210 | 120 V, 60 Hz, 1 Ph | Not Applicable | 40 VA, Class 2 | 7/8 | 3/8 | 4 | No cooling coil | 1000 - 1600 | 1100 - 1600 | Hot water Coil
BVOMC1042S4P3A | B Series | Variable speed high eff. ECM motor | Multi-pos. | C1 | No Cooling Coil | 42 | Stripped wire | 4 row hot water coil with Pump &Valve | 120V, 60 Hz, 1 ph. | A | Not Applicable | Not Applicable | 3/4 | 7 | Not Applicable | 210 | 120 V, 60 Hz, 1 Ph | Not Applicable | 40 VA, Class 2 | 7/8 | 3/8 | 4 | No cooling coil | 1000 - 1600 | 1100 - 1600 | Hot water Coil
BVOMC1042S4P4A | B Series | Variable speed high eff. ECM motor | Multi-pos. | C1 | No Cooling Coil | 42 | Stripped wire | 4 row hot water coil with Pump &Valve | 120V, 60 Hz, 1 ph. & 130°F aquastat | A | Not Applicable | Not Applicable | 3/4 | 7 | Not Applicable | 210 | 120 V, 60 Hz, 1 Ph | Not Applicable | 40 VA, Class 2 | 7/8 | 3/8 | 4 | No cooling coil | 1000 - 1600 | 1100 - 1600 | Hot water Coil
BVOMC1042S3N3A | B Series | Variable speed high eff. ECM motor | Multi-pos. | C1 | No Cooling Coil | 42 | Stripped wire | 3 row hot water coil without Pump &Valve | 120V, 60 Hz, 1 ph. | A | Not Applicable | Not Applicable | 3/4 | 7 | Not Applicable | 210 | 120 V, 60 Hz, 1 Ph | Not Applicable | 40 VA, Class 2 | 7/8 | 3/8 | 4 | No cooling coil | 1000 - 1600 | 1100 - 1600 | Hot water Coil
BVOMC1042S3N4A | B Series | Variable speed high eff. ECM motor | Multi-pos. | C1 | No Cooling Coil | 42 | Stripped wire | 3 row hot water coil without Pump &Valve | 120V, 60 Hz, 1 ph. & 130°F aquastat | A | Not Applicable | Not Applicable | 3/4 | 7 | Not Applicable | 210 | 120 V, 60 Hz, 1 Ph | Not Applicable | 40 VA, Class 2 | 7/8 | 3/8 | 4 | No cooling coil | 1000 - 1600 | 1100 - 1600 | Hot water Coil
BVOMC1042S4N3A | B Series | Variable speed high eff. ECM motor | Multi-pos. | C1 | No Cooling Coil | 42 | Stripped wire | 4 row hot water coil without Pump &Valve | 120V, 60 Hz, 1 ph. | A | Not Applicable | Not Applicable | 3/4 | 7 | Not Applicable | 210 | 120 V, 60 Hz, 1 Ph | Not Applicable | 40 VA, Class 2 | 7/8 | 3/8 | 4 | No cooling coil | 1000 - 1600 | 1100 - 1600 | Hot water Coil
BVOMC1042S4N4A | B Series | Variable speed high eff. ECM motor | Multi-pos. | C1 | No Cooling Coil | 42 | Stripped wire | 4 row hot water coil without Pump &Valve | 120V, 60 Hz, 1 ph. & 130°F aquastat | A | Not Applicable | Not Applicable | 3/4 | 7 | Not Applicable | 210 | 120 V, 60 Hz, 1 Ph | Not Applicable | 40 VA, Class 2 | 7/8 | 3/8 | 4 | No cooling coil | 1000 - 1600 | 1100 - 1600 | Hot water Coil
BVOMC1131S001A | B Series | Variable speed high eff. ECM motor | Multi-pos. | C1 | Piston (R-410A) | 31 | Stripped wire | No heat | 208/240V, 60 Hz, 1 ph. | A | R-410A | Piston | 1/2 | 2.7 | Not Applicable | 150 | 208/240 V, 60 Hz, 1 Ph | Not Applicable | 40 VA, Class 2 | 7/8 | 3/8 | 4 | No cooling coil | 600 - 1200 | 1100 - 1200 | No heat
BVOMC1131S003A | B Series | Variable speed high eff. ECM motor | Multi-pos. | C1 | Piston (R-410A) | 31 | Stripped wire | No heat | 120V, 60 Hz, 1 ph. | A | R-410A | Piston | 1/2 | 5.4 | Not Applicable | 150 | 120 V, 60 Hz, 1 Ph | Not Applicable | 40 VA, Class 2 | 7/8 | 3/8 | 4 | No cooling coil | 600 - 1200 | 1100 - 1200 | No heat
BVOMC1131S004A | B Series | Variable speed high eff. ECM motor | Multi-pos. | C1 | Piston (R-410A) | 31 | Stripped wire | No heat | 120V, 60 Hz, 1 ph. & 130°F aquastat | A | R-410A | Piston | 1/2 | 5.4 | Not Applicable | 150 | 120 V, 60 Hz, 1 Ph | Not Applicable | 40 VA, Class 2 | 7/8 | 3/8 | 4 | No cooling coil | 600 - 1200 | 1100 - 1200 | No heat
BVOMC1131S3P3A | B Series | Variable speed high eff. ECM motor | Multi-pos. | C1 | Piston (R-410A) | 31 | Stripped wire | 3 row hot water coil with Pump &Valve | 120V, 60 Hz, 1 ph. | A | R-410A | Piston | 1/2 | 5.4 | Not Applicable | 150 | 120 V, 60 Hz, 1 Ph | Not Applicable | 40 VA, Class 2 | 7/8 | 3/8 | 4 | No cooling coil | 600 - 1200 | 1100 - 1200 | Hot water Coil
BVOMC1131S3P4A | B Series | Variable speed high eff. ECM motor | Multi-pos. | C1 | Piston (R-410A) | 31 | Stripped wire | 3 row hot water coil with Pump &Valve | 120V, 60 Hz, 1 ph. & 130°F aquastat | A | R-410A | Piston | 1/2 | 5.4 | Not Applicable | 150 | 120 V, 60 Hz, 1 Ph | Not Applicable | 40 VA, Class 2 | 7/8 | 3/8 | 4 | No cooling coil | 600 - 1200 | 1100 - 1200 | Hot water Coil
BVOMC1131S4P3A | B Series | Variable speed high eff. ECM motor | Multi-pos. | C1 | Piston (R-410A) | 31 | Stripped wire | 4 row hot water coil with Pump &Valve | 120V, 60 Hz, 1 ph. | A | R-410A | Piston | 1/2 | 5.4 | Not Applicable | 150 | 120 V, 60 Hz, 1 Ph | Not Applicable | 40 VA, Class 2 | 7/8 | 3/8 | 4 | No cooling coil | 600 - 1200 | 1100 - 1200 | Hot water Coil
BVOMC1131S4P4A | B Series | Variable speed high eff. ECM motor | Multi-pos. | C1 | Piston (R-410A) | 31 | Stripped wire | 4 row hot water coil with Pump &Valve | 120V, 60 Hz, 1 ph. & 130°F aquastat | A | R-410A | Piston | 1/2 | 5.4 | Not Applicable | 150 | 120 V, 60 Hz, 1 Ph | Not Applicable | 40 VA, Class 2 | 7/8 | 3/8 | 4 | No cooling coil | 600 - 1200 | 1100 - 1200 | Hot water Coil
BVOMC1131S3N3A | B Series | Variable speed high eff. ECM motor | Multi-pos. | C1 | Piston (R-410A) | 31 | Stripped wire | 3 row hot water coil without Pump &Valve | 120V, 60 Hz, 1 ph. | A | R-410A | Piston | 1/2 | 5.4 | Not Applicable | 150 | 120 V, 60 Hz, 1 Ph | Not Applicable | 40 VA, Class 2 | 7/8 | 3/8 | 4 | No cooling coil | 600 - 1200 | 1100 - 1200 | Hot water Coil
BVOMC1131S3N4A | B Series | Variable speed high eff. ECM motor | Multi-pos. | C1 | Piston (R-410A) | 31 | Stripped wire | 3 row hot water coil without Pump &Valve | 120V, 60 Hz, 1 ph. & 130°F aquastat | A | R-410A | Piston | 1/2 | 5.4 | Not Applicable | 150 | 120 V, 60 Hz, 1 Ph | Not Applicable | 40 VA, Class 2 | 7/8 | 3/8 | 4 | No cooling coil | 600 - 1200 | 1100 - 1200 | Hot water Coil
BVOMC1131S4N3A | B Series | Variable speed high eff. ECM motor | Multi-pos. | C1 | Piston (R-410A) | 31 | Stripped wire | 4 row hot water coil without Pump &Valve | 120V, 60 Hz, 1 ph. | A | R-410A | Piston | 1/2 | 5.4 | Not Applicable | 150 | 120 V, 60 Hz, 1 Ph | Not Applicable | 40 VA, Class 2 | 7/8 | 3/8 | 4 | No cooling coil | 600 - 1200 | 1100 - 1200 | Hot water Coil
BVOMC1131S4N4A | B Series | Variable speed high eff. ECM motor | Multi-pos. | C1 | Piston (R-410A) | 31 | Stripped wire | 4 row hot water coil without Pump &Valve | 120V, 60 Hz, 1 ph. & 130°F aquastat | A | R-410A | Piston | 1/2 | 5.4 | Not Applicable | 150 | 120 V, 60 Hz, 1 Ph | Not Applicable | 40 VA, Class 2 | 7/8 | 3/8 | 4 | No cooling coil | 600 - 1200 | 1100 - 1200 | Hot water Coil
BVOMC1137S001A | B Series | Variable speed high eff. ECM motor | Multi-pos. | C1 | Piston (R-410A) | 37 | Stripped wire | No heat | 208/240V, 60 Hz, 1 ph. | A | R-410A | Piston | 1/2 | 2.7 | Not Applicable | 150 | 208/240 V, 60 Hz, 1 Ph | Not Applicable | 40 VA, Class 2 | 7/8 | 3/8 | 4 | No cooling coil | 600 - 1200 | 1100 - 1200 | No heat
BVOMC1137S003A | B Series | Variable speed high eff. ECM motor | Multi-pos. | C1 | Piston (R-410A) | 37 | Stripped wire | No heat | 120V, 60 Hz, 1 ph. | A | R-410A | Piston | 1/2 | 5.4 | Not Applicable | 150 | 120 V, 60 Hz, 1 Ph | Not Applicable | 40 VA, Class 2 | 7/8 | 3/8 | 4 | No cooling coil | 600 - 1200 | 1100 - 1200 | No heat
BVOMC1137S004A | B Series | Variable speed high eff. ECM motor | Multi-pos. | C1 | Piston (R-410A) | 37 | Stripped wire | No heat | 120V, 60 Hz, 1 ph. & 130°F aquastat | A | R-410A | Piston | 1/2 | 5.4 | Not Applicable | 150 | 120 V, 60 Hz, 1 Ph | Not Applicable | 40 VA, Class 2 | 7/8 | 3/8 | 4 | No cooling coil | 600 - 1200 | 1100 - 1200 | No heat
BVOMC1137S3P3A | B Series | Variable speed high eff. ECM motor | Multi-pos. | C1 | Piston (R-410A) | 37 | Stripped wire | 3 row hot water coil with Pump &Valve | 120V, 60 Hz, 1 ph. | A | R-410A | Piston | 1/2 | 5.4 | Not Applicable | 150 | 120 V, 60 Hz, 1 Ph | Not Applicable | 40 VA, Class 2 | 7/8 | 3/8 | 4 | No cooling coil | 600 - 1200 | 1100 - 1200 | Hot water Coil
BVOMC1137S3P4A | B Series | Variable speed high eff. ECM motor | Multi-pos. | C1 | Piston (R-410A) | 37 | Stripped wire | 3 row hot water coil with Pump &Valve | 120V, 60 Hz, 1 ph. & 130°F aquastat | A | R-410A | Piston | 1/2 | 5.4 | Not Applicable | 150 | 120 V, 60 Hz, 1 Ph | Not Applicable | 40 VA, Class 2 | 7/8 | 3/8 | 4 | No cooling coil | 600 - 1200 | 1100 - 1200 | Hot water Coil
BVOMC1137S4P3A | B Series | Variable speed high eff. ECM motor | Multi-pos. | C1 | Piston (R-410A) | 37 | Stripped wire | 4 row hot water coil with Pump &Valve | 120V, 60 Hz, 1 ph. | A | R-410A | Piston | 1/2 | 5.4 | Not Applicable | 150 | 120 V, 60 Hz, 1 Ph | Not Applicable | 40 VA, Class 2 | 7/8 | 3/8 | 4 | No cooling coil | 600 - 1200 | 1100 - 1200 | Hot water Coil
BVOMC1137S4P4A | B Series | Variable speed high eff. ECM motor | Multi-pos. | C1 | Piston (R-410A) | 37 | Stripped wire | 4 row hot water coil with Pump &Valve | 120V, 60 Hz, 1 ph. & 130°F aquastat | A | R-410A | Piston | 1/2 | 5.4 | Not Applicable | 150 | 120 V, 60 Hz, 1 Ph | Not Applicable | 40 VA, Class 2 | 7/8 | 3/8 | 4 | No cooling coil | 600 - 1200 | 1100 - 1200 | Hot water Coil
BVOMC1137S3N3A | B Series | Variable speed high eff. ECM motor | Multi-pos. | C1 | Piston (R-410A) | 37 | Stripped wire | 3 row hot water coil without Pump &Valve | 120V, 60 Hz, 1 ph. | A | R-410A | Piston | 1/2 | 5.4 | Not Applicable | 150 | 120 V, 60 Hz, 1 Ph | Not Applicable | 40 VA, Class 2 | 7/8 | 3/8 | 4 | No cooling coil | 600 - 1200 | 1100 - 1200 | Hot water Coil
BVOMC1137S3N4A | B Series | Variable speed high eff. ECM motor | Multi-pos. | C1 | Piston (R-410A) | 37 | Stripped wire | 3 row hot water coil without Pump &Valve | 120V, 60 Hz, 1 ph. & 130°F aquastat | A | R-410A | Piston | 1/2 | 5.4 | Not Applicable | 150 | 120 V, 60 Hz, 1 Ph | Not Applicable | 40 VA, Class 2 | 7/8 | 3/8 | 4 | No cooling coil | 600 - 1200 | 1100 - 1200 | Hot water Coil
BVOMC1137S4N3A | B Series | Variable speed high eff. ECM motor | Multi-pos. | C1 | Piston (R-410A) | 37 | Stripped wire | 4 row hot water coil without Pump &Valve | 120V, 60 Hz, 1 ph. | A | R-410A | Piston | 1/2 | 5.4 | Not Applicable | 150 | 120 V, 60 Hz, 1 Ph | Not Applicable | 40 VA, Class 2 | 7/8 | 3/8 | 4 | No cooling coil | 600 - 1200 | 1100 - 1200 | Hot water Coil
BVOMC1137S4N4A | B Series | Variable speed high eff. ECM motor | Multi-pos. | C1 | Piston (R-410A) | 37 | Stripped wire | 4 row hot water coil without Pump &Valve | 120V, 60 Hz, 1 ph. & 130°F aquastat | A | R-410A | Piston | 1/2 | 5.4 | Not Applicable | 150 | 120 V, 60 Hz, 1 Ph | Not Applicable | 40 VA, Class 2 | 7/8 | 3/8 | 4 | No cooling coil | 600 - 1200 | 1100 - 1200 | Hot water Coil
BVOMC1142S001A | B Series | Variable speed high eff. ECM motor | Multi-pos. | C1 | Piston (R-410A) | 42 | Stripped wire | No heat | 208/240V, 60 Hz, 1 ph. | A | R-410A | Piston | 3/4 | 3.5 | Not Applicable | 210 | 208/240 V, 60 Hz, 1 Ph | Not Applicable | 40 VA, Class 2 | 7/8 | 3/8 | 4 | No cooling coil | 1000 - 1600 | 1100 - 1600 | No heat
BVOMC1142S003A | B Series | Variable speed high eff. ECM motor | Multi-pos. | C1 | Piston (R-410A) | 42 | Stripped wire | No heat | 120V, 60 Hz, 1 ph. | A | R-410A | Piston | 3/4 | 7 | Not Applicable | 210 | 120 V, 60 Hz, 1 Ph | Not Applicable | 40 VA, Class 2 | 7/8 | 3/8 | 4 | No cooling coil | 1000 - 1600 | 1100 - 1600 | No heat
BVOMC1142S004A | B Series | Variable speed high eff. ECM motor | Multi-pos. | C1 | Piston (R-410A) | 42 | Stripped wire | No heat | 120V, 60 Hz, 1 ph. & 130°F aquastat | A | R-410A | Piston | 3/4 | 7 | Not Applicable | 210 | 120 V, 60 Hz, 1 Ph | Not Applicable | 40 VA, Class 2 | 7/8 | 3/8 | 4 | No cooling coil | 1000 - 1600 | 1100 - 1600 | No heat
BVOMC1142S3P3A | B Series | Variable speed high eff. ECM motor | Multi-pos. | C1 | Piston (R-410A) | 42 | Stripped wire | 3 row hot water coil with Pump &Valve | 120V, 60 Hz, 1 ph. | A | R-410A | Piston | 3/4 | 7 | Not Applicable | 210 | 120 V, 60 Hz, 1 Ph | Not Applicable | 40 VA, Class 2 | 7/8 | 3/8 | 4 | No cooling coil | 1000 - 1600 | 1100 - 1600 | Hot water Coil
BVOMC1142S3P4A | B Series | Variable speed high eff. ECM motor | Multi-pos. | C1 | Piston (R-410A) | 42 | Stripped wire | 3 row hot water coil with Pump &Valve | 120V, 60 Hz, 1 ph. & 130°F aquastat | A | R-410A | Piston | 3/4 | 7 | Not Applicable | 210 | 120 V, 60 Hz, 1 Ph | Not Applicable | 40 VA, Class 2 | 7/8 | 3/8 | 4 | No cooling coil | 1000 - 1600 | 1100 - 1600 | Hot water Coil
BVOMC1142S4P3A | B Series | Variable speed high eff. ECM motor | Multi-pos. | C1 | Piston (R-410A) | 42 | Stripped wire | 4 row hot water coil with Pump &Valve | 120V, 60 Hz, 1 ph. | A | R-410A | Piston | 3/4 | 7 | Not Applicable | 210 | 120 V, 60 Hz, 1 Ph | Not Applicable | 40 VA, Class 2 | 7/8 | 3/8 | 4 | No cooling coil | 1000 - 1600 | 1100 - 1600 | Hot water Coil
BVOMC1142S4P4A | B Series | Variable speed high eff. ECM motor | Multi-pos. | C1 | Piston (R-410A) | 42 | Stripped wire | 4 row hot water coil with Pump &Valve | 120V, 60 Hz, 1 ph. & 130°F aquastat | A | R-410A | Piston | 3/4 | 7 | Not Applicable | 210 | 120 V, 60 Hz, 1 Ph | Not Applicable | 40 VA, Class 2 | 7/8 | 3/8 | 4 | No cooling coil | 1000 - 1600 | 1100 - 1600 | Hot water Coil
BVOMC1142S3N3A | B Series | Variable speed high eff. ECM motor | Multi-pos. | C1 | Piston (R-410A) | 42 | Stripped wire | 3 row hot water coil without Pump &Valve | 120V, 60 Hz, 1 ph. | A | R-410A | Piston | 3/4 | 7 | Not Applicable | 210 | 120 V, 60 Hz, 1 Ph | Not Applicable | 40 VA, Class 2 | 7/8 | 3/8 | 4 | No cooling coil | 1000 - 1600 | 1100 - 1600 | Hot water Coil
BVOMC1142S3N4A | B Series | Variable speed high eff. ECM motor | Multi-pos. | C1 | Piston (R-410A) | 42 | Stripped wire | 3 row hot water coil without Pump &Valve | 120V, 60 Hz, 1 ph. & 130°F aquastat | A | R-410A | Piston | 3/4 | 7 | Not Applicable | 210 | 120 V, 60 Hz, 1 Ph | Not Applicable | 40 VA, Class 2 | 7/8 | 3/8 | 4 | No cooling coil | 1000 - 1600 | 1100 - 1600 | Hot water Coil
BVOMC1142S4N3A | B Series | Variable speed high eff. ECM motor | Multi-pos. | C1 | Piston (R-410A) | 42 | Stripped wire | 4 row hot water coil without Pump &Valve | 120V, 60 Hz, 1 ph. | A | R-410A | Piston | 3/4 | 7 | Not Applicable | 210 | 120 V, 60 Hz, 1 Ph | Not Applicable | 40 VA, Class 2 | 7/8 | 3/8 | 4 | No cooling coil | 1000 - 1600 | 1100 - 1600 | Hot water Coil
BVOMC1142S4N4A | B Series | Variable speed high eff. ECM motor | Multi-pos. | C1 | Piston (R-410A) | 42 | Stripped wire | 4 row hot water coil without Pump &Valve | 120V, 60 Hz, 1 ph. & 130°F aquastat | A | R-410A | Piston | 3/4 | 7 | Not Applicable | 210 | 120 V, 60 Hz, 1 Ph | Not Applicable | 40 VA, Class 2 | 7/8 | 3/8 | 4 | No cooling coil | 1000 - 1600 | 1100 - 1600 | Hot water Coil
BVOMC1731S001A | B Series | Variable speed high eff. ECM motor | Multi-pos. | C1 | Bleed HP-A/C TXV (R-410A) | 31 | Stripped wire | No heat | 208/240V, 60 Hz, 1 ph. | A | R-410A | Bleed HP-A/C TXV | 1/2 | 2.7 | Not Applicable | 150 | 208/240 V, 60 Hz, 1 Ph | Not Applicable | 40 VA, Class 2 | 7/8 | 3/8 | 4 | No cooling coil | 600 - 1200 | 1100 - 1200 | No heat
BVOMC1731S003A | B Series | Variable speed high eff. ECM motor | Multi-pos. | C1 | Bleed HP-A/C TXV (R-410A) | 31 | Stripped wire | No heat | 120V, 60 Hz, 1 ph. | A | R-410A | Bleed HP-A/C TXV | 1/2 | 5.4 | Not Applicable | 150 | 120 V, 60 Hz, 1 Ph | Not Applicable | 40 VA, Class 2 | 7/8 | 3/8 | 4 | No cooling coil | 600 - 1200 | 1100 - 1200 | No heat
BVOMC1731S004A | B Series | Variable speed high eff. ECM motor | Multi-pos. | C1 | Bleed HP-A/C TXV (R-410A) | 31 | Stripped wire | No heat | 120V, 60 Hz, 1 ph. & 130°F aquastat | A | R-410A | Bleed HP-A/C TXV | 1/2 | 5.4 | Not Applicable | 150 | 120 V, 60 Hz, 1 Ph | Not Applicable | 40 VA, Class 2 | 7/8 | 3/8 | 4 | No cooling coil | 600 - 1200 | 1100 - 1200 | No heat
BVOMC1731S3P3A | B Series | Variable speed high eff. ECM motor | Multi-pos. | C1 | Bleed HP-A/C TXV (R-410A) | 31 | Stripped wire | 3 row hot water coil with Pump &Valve | 120V, 60 Hz, 1 ph. | A | R-410A | Bleed HP-A/C TXV | 1/2 | 5.4 | Not Applicable | 150 | 120 V, 60 Hz, 1 Ph | Not Applicable | 40 VA, Class 2 | 7/8 | 3/8 | 4 | No cooling coil | 600 - 1200 | 1100 - 1200 | Hot water Coil
BVOMC1731S3P4A | B Series | Variable speed high eff. ECM motor | Multi-pos. | C1 | Bleed HP-A/C TXV (R-410A) | 31 | Stripped wire | 3 row hot water coil with Pump &Valve | 120V, 60 Hz, 1 ph. & 130°F aquastat | A | R-410A | Bleed HP-A/C TXV | 1/2 | 5.4 | Not Applicable | 150 | 120 V, 60 Hz, 1 Ph | Not Applicable | 40 VA, Class 2 | 7/8 | 3/8 | 4 | No cooling coil | 600 - 1200 | 1100 - 1200 | Hot water Coil
BVOMC1731S4P3A | B Series | Variable speed high eff. ECM motor | Multi-pos. | C1 | Bleed HP-A/C TXV (R-410A) | 31 | Stripped wire | 4 row hot water coil with Pump &Valve | 120V, 60 Hz, 1 ph. | A | R-410A | Bleed HP-A/C TXV | 1/2 | 5.4 | Not Applicable | 150 | 120 V, 60 Hz, 1 Ph | Not Applicable | 40 VA, Class 2 | 7/8 | 3/8 | 4 | No cooling coil | 600 - 1200 | 1100 - 1200 | Hot water Coil
BVOMC1731S4P4A | B Series | Variable speed high eff. ECM motor | Multi-pos. | C1 | Bleed HP-A/C TXV (R-410A) | 31 | Stripped wire | 4 row hot water coil with Pump &Valve | 120V, 60 Hz, 1 ph. & 130°F aquastat | A | R-410A | Bleed HP-A/C TXV | 1/2 | 5.4 | Not Applicable | 150 | 120 V, 60 Hz, 1 Ph | Not Applicable | 40 VA, Class 2 | 7/8 | 3/8 | 4 | No cooling coil | 600 - 1200 | 1100 - 1200 | Hot water Coil
BVOMC1731S3N3A | B Series | Variable speed high eff. ECM motor | Multi-pos. | C1 | Bleed HP-A/C TXV (R-410A) | 31 | Stripped wire | 3 row hot water coil without Pump &Valve | 120V, 60 Hz, 1 ph. | A | R-410A | Bleed HP-A/C TXV | 1/2 | 5.4 | Not Applicable | 150 | 120 V, 60 Hz, 1 Ph | Not Applicable | 40 VA, Class 2 | 7/8 | 3/8 | 4 | No cooling coil | 600 - 1200 | 1100 - 1200 | Hot water Coil
BVOMC1731S3N4A | B Series | Variable speed high eff. ECM motor | Multi-pos. | C1 | Bleed HP-A/C TXV (R-410A) | 31 | Stripped wire | 3 row hot water coil without Pump &Valve | 120V, 60 Hz, 1 ph. & 130°F aquastat | A | R-410A | Bleed HP-A/C TXV | 1/2 | 5.4 | Not Applicable | 150 | 120 V, 60 Hz, 1 Ph | Not Applicable | 40 VA, Class 2 | 7/8 | 3/8 | 4 | No cooling coil | 600 - 1200 | 1100 - 1200 | Hot water Coil
BVOMC1731S4N3A | B Series | Variable speed high eff. ECM motor | Multi-pos. | C1 | Bleed HP-A/C TXV (R-410A) | 31 | Stripped wire | 4 row hot water coil without Pump &Valve | 120V, 60 Hz, 1 ph. | A | R-410A | Bleed HP-A/C TXV | 1/2 | 5.4 | Not Applicable | 150 | 120 V, 60 Hz, 1 Ph | Not Applicable | 40 VA, Class 2 | 7/8 | 3/8 | 4 | No cooling coil | 600 - 1200 | 1100 - 1200 | Hot water Coil
BVOMC1731S4N4A | B Series | Variable speed high eff. ECM motor | Multi-pos. | C1 | Bleed HP-A/C TXV (R-410A) | 31 | Stripped wire | 4 row hot water coil without Pump &Valve | 120V, 60 Hz, 1 ph. & 130°F aquastat | A | R-410A | Bleed HP-A/C TXV | 1/2 | 5.4 | Not Applicable | 150 | 120 V, 60 Hz, 1 Ph | Not Applicable | 40 VA, Class 2 | 7/8 | 3/8 | 4 | No cooling coil | 600 - 1200 | 1100 - 1200 | Hot water Coil
BVOMC1737S001A | B Series | Variable speed high eff. ECM motor | Multi-pos. | C1 | Bleed HP-A/C TXV (R-410A) | 37 | Stripped wire | No heat | 208/240V, 60 Hz, 1 ph. | A | R-410A | Bleed HP-A/C TXV | 1/2 | 2.7 | Not Applicable | 150 | 208/240 V, 60 Hz, 1 Ph | Not Applicable | 40 VA, Class 2 | 7/8 | 3/8 | 4 | No cooling coil | 600 - 1200 | 1100 - 1200 | No heat
BVOMC1737S003A | B Series | Variable speed high eff. ECM motor | Multi-pos. | C1 | Bleed HP-A/C TXV (R-410A) | 37 | Stripped wire | No heat | 120V, 60 Hz, 1 ph. | A | R-410A | Bleed HP-A/C TXV | 1/2 | 5.4 | Not Applicable | 150 | 120 V, 60 Hz, 1 Ph | Not Applicable | 40 VA, Class 2 | 7/8 | 3/8 | 4 | No cooling coil | 600 - 1200 | 1100 - 1200 | No heat
BVOMC1737S004A | B Series | Variable speed high eff. ECM motor | Multi-pos. | C1 | Bleed HP-A/C TXV (R-410A) | 37 | Stripped wire | No heat | 120V, 60 Hz, 1 ph. & 130°F aquastat | A | R-410A | Bleed HP-A/C TXV | 1/2 | 5.4 | Not Applicable | 150 | 120 V, 60 Hz, 1 Ph | Not Applicable | 40 VA, Class 2 | 7/8 | 3/8 | 4 | No cooling coil | 600 - 1200 | 1100 - 1200 | No heat
BVOMC1737S3P3A | B Series | Variable speed high eff. ECM motor | Multi-pos. | C1 | Bleed HP-A/C TXV (R-410A) | 37 | Stripped wire | 3 row hot water coil with Pump &Valve | 120V, 60 Hz, 1 ph. | A | R-410A | Bleed HP-A/C TXV | 1/2 | 5.4 | Not Applicable | 150 | 120 V, 60 Hz, 1 Ph | Not Applicable | 40 VA, Class 2 | 7/8 | 3/8 | 4 | No cooling coil | 600 - 1200 | 1100 - 1200 | Hot water Coil
BVOMC1737S3P4A | B Series | Variable speed high eff. ECM motor | Multi-pos. | C1 | Bleed HP-A/C TXV (R-410A) | 37 | Stripped wire | 3 row hot water coil with Pump &Valve | 120V, 60 Hz, 1 ph. & 130°F aquastat | A | R-410A | Bleed HP-A/C TXV | 1/2 | 5.4 | Not Applicable | 150 | 120 V, 60 Hz, 1 Ph | Not Applicable | 40 VA, Class 2 | 7/8 | 3/8 | 4 | No cooling coil | 600 - 1200 | 1100 - 1200 | Hot water Coil
BVOMC1737S4P3A | B Series | Variable speed high eff. ECM motor | Multi-pos. | C1 | Bleed HP-A/C TXV (R-410A) | 37 | Stripped wire | 4 row hot water coil with Pump &Valve | 120V, 60 Hz, 1 ph. | A | R-410A | Bleed HP-A/C TXV | 1/2 | 5.4 | Not Applicable | 150 | 120 V, 60 Hz, 1 Ph | Not Applicable | 40 VA, Class 2 | 7/8 | 3/8 | 4 | No cooling coil | 600 - 1200 | 1100 - 1200 | Hot water Coil
BVOMC1737S4P4A | B Series | Variable speed high eff. ECM motor | Multi-pos. | C1 | Bleed HP-A/C TXV (R-410A) | 37 | Stripped wire | 4 row hot water coil with Pump &Valve | 120V, 60 Hz, 1 ph. & 130°F aquastat | A | R-410A | Bleed HP-A/C TXV | 1/2 | 5.4 | Not Applicable | 150 | 120 V, 60 Hz, 1 Ph | Not Applicable | 40 VA, Class 2 | 7/8 | 3/8 | 4 | No cooling coil | 600 - 1200 | 1100 - 1200 | Hot water Coil
BVOMC1737S3N3A | B Series | Variable speed high eff. ECM motor | Multi-pos. | C1 | Bleed HP-A/C TXV (R-410A) | 37 | Stripped wire | 3 row hot water coil without Pump &Valve | 120V, 60 Hz, 1 ph. | A | R-410A | Bleed HP-A/C TXV | 1/2 | 5.4 | Not Applicable | 150 | 120 V, 60 Hz, 1 Ph | Not Applicable | 40 VA, Class 2 | 7/8 | 3/8 | 4 | No cooling coil | 600 - 1200 | 1100 - 1200 | Hot water Coil
BVOMC1737S3N4A | B Series | Variable speed high eff. ECM motor | Multi-pos. | C1 | Bleed HP-A/C TXV (R-410A) | 37 | Stripped wire | 3 row hot water coil without Pump &Valve | 120V, 60 Hz, 1 ph. & 130°F aquastat | A | R-410A | Bleed HP-A/C TXV | 1/2 | 5.4 | Not Applicable | 150 | 120 V, 60 Hz, 1 Ph | Not Applicable | 40 VA, Class 2 | 7/8 | 3/8 | 4 | No cooling coil | 600 - 1200 | 1100 - 1200 | Hot water Coil
BVOMC1737S4N3A | B Series | Variable speed high eff. ECM motor | Multi-pos. | C1 | Bleed HP-A/C TXV (R-410A) | 37 | Stripped wire | 4 row hot water coil without Pump &Valve | 120V, 60 Hz, 1 ph. | A | R-410A | Bleed HP-A/C TXV | 1/2 | 5.4 | Not Applicable | 150 | 120 V, 60 Hz, 1 Ph | Not Applicable | 40 VA, Class 2 | 7/8 | 3/8 | 4 | No cooling coil | 600 - 1200 | 1100 - 1200 | Hot water Coil
BVOMC1737S4N4A | B Series | Variable speed high eff. ECM motor | Multi-pos. | C1 | Bleed HP-A/C TXV (R-410A) | 37 | Stripped wire | 4 row hot water coil without Pump &Valve | 120V, 60 Hz, 1 ph. & 130°F aquastat | A | R-410A | Bleed HP-A/C TXV | 1/2 | 5.4 | Not Applicable | 150 | 120 V, 60 Hz, 1 Ph | Not Applicable | 40 VA, Class 2 | 7/8 | 3/8 | 4 | No cooling coil | 600 - 1200 | 1100 - 1200 | Hot water Coil
BVOMC1742S001A | B Series | Variable speed high eff. ECM motor | Multi-pos. | C1 | Bleed HP-A/C TXV (R-410A) | 42 | Stripped wire | No heat | 208/240V, 60 Hz, 1 ph. | A | R-410A | Bleed HP-A/C TXV | 3/4 | 3.5 | Not Applicable | 210 | 208/240 V, 60 Hz, 1 Ph | Not Applicable | 40 VA, Class 2 | 7/8 | 3/8 | 4 | No cooling coil | 1000 - 1600 | 1100 - 1600 | No heat
BVOMC1742S003A | B Series | Variable speed high eff. ECM motor | Multi-pos. | C1 | Bleed HP-A/C TXV (R-410A) | 42 | Stripped wire | No heat | 120V, 60 Hz, 1 ph. | A | R-410A | Bleed HP-A/C TXV | 3/4 | 7 | Not Applicable | 210 | 120 V, 60 Hz, 1 Ph | Not Applicable | 40 VA, Class 2 | 7/8 | 3/8 | 4 | No cooling coil | 1000 - 1600 | 1100 - 1600 | No heat
BVOMC1742S004A | B Series | Variable speed high eff. ECM motor | Multi-pos. | C1 | Bleed HP-A/C TXV (R-410A) | 42 | Stripped wire | No heat | 120V, 60 Hz, 1 ph. & 130°F aquastat | A | R-410A | Bleed HP-A/C TXV | 3/4 | 7 | Not Applicable | 210 | 120 V, 60 Hz, 1 Ph | Not Applicable | 40 VA, Class 2 | 7/8 | 3/8 | 4 | No cooling coil | 1000 - 1600 | 1100 - 1600 | No heat
BVOMC1742S3P3A | B Series | Variable speed high eff. ECM motor | Multi-pos. | C1 | Bleed HP-A/C TXV (R-410A) | 42 | Stripped wire | 3 row hot water coil with Pump &Valve | 120V, 60 Hz, 1 ph. | A | R-410A | Bleed HP-A/C TXV | 3/4 | 7 | Not Applicable | 210 | 120 V, 60 Hz, 1 Ph | Not Applicable | 40 VA, Class 2 | 7/8 | 3/8 | 4 | No cooling coil | 1000 - 1600 | 1100 - 1600 | Hot water Coil
BVOMC1742S3P4A | B Series | Variable speed high eff. ECM motor | Multi-pos. | C1 | Bleed HP-A/C TXV (R-410A) | 42 | Stripped wire | 3 row hot water coil with Pump &Valve | 120V, 60 Hz, 1 ph. & 130°F aquastat | A | R-410A | Bleed HP-A/C TXV | 3/4 | 7 | Not Applicable | 210 | 120 V, 60 Hz, 1 Ph | Not Applicable | 40 VA, Class 2 | 7/8 | 3/8 | 4 | No cooling coil | 1000 - 1600 | 1100 - 1600 | Hot water Coil
BVOMC1742S4P3A | B Series | Variable speed high eff. ECM motor | Multi-pos. | C1 | Bleed HP-A/C TXV (R-410A) | 42 | Stripped wire | 4 row hot water coil with Pump &Valve | 120V, 60 Hz, 1 ph. | A | R-410A | Bleed HP-A/C TXV | 3/4 | 7 | Not Applicable | 210 | 120 V, 60 Hz, 1 Ph | Not Applicable | 40 VA, Class 2 | 7/8 | 3/8 | 4 | No cooling coil | 1000 - 1600 | 1100 - 1600 | Hot water Coil
BVOMC1742S4P4A | B Series | Variable speed high eff. ECM motor | Multi-pos. | C1 | Bleed HP-A/C TXV (R-410A) | 42 | Stripped wire | 4 row hot water coil with Pump &Valve | 120V, 60 Hz, 1 ph. & 130°F aquastat | A | R-410A | Bleed HP-A/C TXV | 3/4 | 7 | Not Applicable | 210 | 120 V, 60 Hz, 1 Ph | Not Applicable | 40 VA, Class 2 | 7/8 | 3/8 | 4 | No cooling coil | 1000 - 1600 | 1100 - 1600 | Hot water Coil
BVOMC1742S3N3A | B Series | Variable speed high eff. ECM motor | Multi-pos. | C1 | Bleed HP-A/C TXV (R-410A) | 42 | Stripped wire | 3 row hot water coil without Pump &Valve | 120V, 60 Hz, 1 ph. | A | R-410A | Bleed HP-A/C TXV | 3/4 | 7 | Not Applicable | 210 | 120 V, 60 Hz, 1 Ph | Not Applicable | 40 VA, Class 2 | 7/8 | 3/8 | 4 | No cooling coil | 1000 - 1600 | 1100 - 1600 | Hot water Coil
BVOMC1742S3N4A | B Series | Variable speed high eff. ECM motor | Multi-pos. | C1 | Bleed HP-A/C TXV (R-410A) | 42 | Stripped wire | 3 row hot water coil without Pump &Valve | 120V, 60 Hz, 1 ph. & 130°F aquastat | A | R-410A | Bleed HP-A/C TXV | 3/4 | 7 | Not Applicable | 210 | 120 V, 60 Hz, 1 Ph | Not Applicable | 40 VA, Class 2 | 7/8 | 3/8 | 4 | No cooling coil | 1000 - 1600 | 1100 - 1600 | Hot water Coil
BVOMC1742S4N3A | B Series | Variable speed high eff. ECM motor | Multi-pos. | C1 | Bleed HP-A/C TXV (R-410A) | 42 | Stripped wire | 4 row hot water coil without Pump &Valve | 120V, 60 Hz, 1 ph. | A | R-410A | Bleed HP-A/C TXV | 3/4 | 7 | Not Applicable | 210 | 120 V, 60 Hz, 1 Ph | Not Applicable | 40 VA, Class 2 | 7/8 | 3/8 | 4 | No cooling coil | 1000 - 1600 | 1100 - 1600 | Hot water Coil
BVOMC1742S4N4A | B Series | Variable speed high eff. ECM motor | Multi-pos. | C1 | Bleed HP-A/C TXV (R-410A) | 42 | Stripped wire | 4 row hot water coil without Pump &Valve | 120V, 60 Hz, 1 ph. & 130°F aquastat | A | R-410A | Bleed HP-A/C TXV | 3/4 | 7 | Not Applicable | 210 | 120 V, 60 Hz, 1 Ph | Not Applicable | 40 VA, Class 2 | 7/8 | 3/8 | 4 | No cooling coil | 1000 - 1600 | 1100 - 1600 | Hot water Coil
BVOMC1931S001A | B Series | Variable speed high eff. ECM motor | Multi-pos. | C1 | Non-bleed HP-A/C TXV (R-410A) | 31 | Stripped wire | No heat | 208/240V, 60 Hz, 1 ph. | A | R-410A | Non-bleed HP-A/C TXV | 1/2 | 2.7 | Not Applicable | 150 | 208/240 V, 60 Hz, 1 Ph | Not Applicable | 40 VA, Class 2 | 7/8 | 3/8 | 4 | No cooling coil | 600 - 1200 | 1100 - 1200 | No heat
BVOMC1931S003A | B Series | Variable speed high eff. ECM motor | Multi-pos. | C1 | Non-bleed HP-A/C TXV (R-410A) | 31 | Stripped wire | No heat | 120V, 60 Hz, 1 ph. | A | R-410A | Non-bleed HP-A/C TXV | 1/2 | 5.4 | Not Applicable | 150 | 120 V, 60 Hz, 1 Ph | Not Applicable | 40 VA, Class 2 | 7/8 | 3/8 | 4 | No cooling coil | 600 - 1200 | 1100 - 1200 | No heat
BVOMC1931S004A | B Series | Variable speed high eff. ECM motor | Multi-pos. | C1 | Non-bleed HP-A/C TXV (R-410A) | 31 | Stripped wire | No heat | 120V, 60 Hz, 1 ph. & 130°F aquastat | A | R-410A | Non-bleed HP-A/C TXV | 1/2 | 5.4 | Not Applicable | 150 | 120 V, 60 Hz, 1 Ph | Not Applicable | 40 VA, Class 2 | 7/8 | 3/8 | 4 | No cooling coil | 600 - 1200 | 1100 - 1200 | No heat
BVOMC1931S3P3A | B Series | Variable speed high eff. ECM motor | Multi-pos. | C1 | Non-bleed HP-A/C TXV (R-410A) | 31 | Stripped wire | 3 row hot water coil with Pump &Valve | 120V, 60 Hz, 1 ph. | A | R-410A | Non-bleed HP-A/C TXV | 1/2 | 5.4 | Not Applicable | 150 | 120 V, 60 Hz, 1 Ph | Not Applicable | 40 VA, Class 2 | 7/8 | 3/8 | 4 | No cooling coil | 600 - 1200 | 1100 - 1200 | Hot water Coil
BVOMC1931S3P4A | B Series | Variable speed high eff. ECM motor | Multi-pos. | C1 | Non-bleed HP-A/C TXV (R-410A) | 31 | Stripped wire | 3 row hot water coil with Pump &Valve | 120V, 60 Hz, 1 ph. & 130°F aquastat | A | R-410A | Non-bleed HP-A/C TXV | 1/2 | 5.4 | Not Applicable | 150 | 120 V, 60 Hz, 1 Ph | Not Applicable | 40 VA, Class 2 | 7/8 | 3/8 | 4 | No cooling coil | 600 - 1200 | 1100 - 1200 | Hot water Coil
BVOMC1931S4P3A | B Series | Variable speed high eff. ECM motor | Multi-pos. | C1 | Non-bleed HP-A/C TXV (R-410A) | 31 | Stripped wire | 4 row hot water coil with Pump &Valve | 120V, 60 Hz, 1 ph. | A | R-410A | Non-bleed HP-A/C TXV | 1/2 | 5.4 | Not Applicable | 150 | 120 V, 60 Hz, 1 Ph | Not Applicable | 40 VA, Class 2 | 7/8 | 3/8 | 4 | No cooling coil | 600 - 1200 | 1100 - 1200 | Hot water Coil
BVOMC1931S4P4A | B Series | Variable speed high eff. ECM motor | Multi-pos. | C1 | Non-bleed HP-A/C TXV (R-410A) | 31 | Stripped wire | 4 row hot water coil with Pump &Valve | 120V, 60 Hz, 1 ph. & 130°F aquastat | A | R-410A | Non-bleed HP-A/C TXV | 1/2 | 5.4 | Not Applicable | 150 | 120 V, 60 Hz, 1 Ph | Not Applicable | 40 VA, Class 2 | 7/8 | 3/8 | 4 | No cooling coil | 600 - 1200 | 1100 - 1200 | Hot water Coil
BVOMC1931S3N3A | B Series | Variable speed high eff. ECM motor | Multi-pos. | C1 | Non-bleed HP-A/C TXV (R-410A) | 31 | Stripped wire | 3 row hot water coil without Pump &Valve | 120V, 60 Hz, 1 ph. | A | R-410A | Non-bleed HP-A/C TXV | 1/2 | 5.4 | Not Applicable | 150 | 120 V, 60 Hz, 1 Ph | Not Applicable | 40 VA, Class 2 | 7/8 | 3/8 | 4 | No cooling coil | 600 - 1200 | 1100 - 1200 | Hot water Coil
BVOMC1931S3N4A | B Series | Variable speed high eff. ECM motor | Multi-pos. | C1 | Non-bleed HP-A/C TXV (R-410A) | 31 | Stripped wire | 3 row hot water coil without Pump &Valve | 120V, 60 Hz, 1 ph. & 130°F aquastat | A | R-410A | Non-bleed HP-A/C TXV | 1/2 | 5.4 | Not Applicable | 150 | 120 V, 60 Hz, 1 Ph | Not Applicable | 40 VA, Class 2 | 7/8 | 3/8 | 4 | No cooling coil | 600 - 1200 | 1100 - 1200 | Hot water Coil
BVOMC1931S4N3A | B Series | Variable speed high eff. ECM motor | Multi-pos. | C1 | Non-bleed HP-A/C TXV (R-410A) | 31 | Stripped wire | 4 row hot water coil without Pump &Valve | 120V, 60 Hz, 1 ph. | A | R-410A | Non-bleed HP-A/C TXV | 1/2 | 5.4 | Not Applicable | 150 | 120 V, 60 Hz, 1 Ph | Not Applicable | 40 VA, Class 2 | 7/8 | 3/8 | 4 | No cooling coil | 600 - 1200 | 1100 - 1200 | Hot water Coil
BVOMC1931S4N4A | B Series | Variable speed high eff. ECM motor | Multi-pos. | C1 | Non-bleed HP-A/C TXV (R-410A) | 31 | Stripped wire | 4 row hot water coil without Pump &Valve | 120V, 60 Hz, 1 ph. & 130°F aquastat | A | R-410A | Non-bleed HP-A/C TXV | 1/2 | 5.4 | Not Applicable | 150 | 120 V, 60 Hz, 1 Ph | Not Applicable | 40 VA, Class 2 | 7/8 | 3/8 | 4 | No cooling coil | 600 - 1200 | 1100 - 1200 | Hot water Coil
BVOMC1937S001A | B Series | Variable speed high eff. ECM motor | Multi-pos. | C1 | Non-bleed HP-A/C TXV (R-410A) | 37 | Stripped wire | No heat | 208/240V, 60 Hz, 1 ph. | A | R-410A | Non-bleed HP-A/C TXV | 1/2 | 2.7 | Not Applicable | 150 | 208/240 V, 60 Hz, 1 Ph | Not Applicable | 40 VA, Class 2 | 7/8 | 3/8 | 4 | No cooling coil | 600 - 1200 | 1100 - 1200 | No heat
BVOMC1937S003A | B Series | Variable speed high eff. ECM motor | Multi-pos. | C1 | Non-bleed HP-A/C TXV (R-410A) | 37 | Stripped wire | No heat | 120V, 60 Hz, 1 ph. | A | R-410A | Non-bleed HP-A/C TXV | 1/2 | 5.4 | Not Applicable | 150 | 120 V, 60 Hz, 1 Ph | Not Applicable | 40 VA, Class 2 | 7/8 | 3/8 | 4 | No cooling coil | 600 - 1200 | 1100 - 1200 | No heat
BVOMC1937S004A | B Series | Variable speed high eff. ECM motor | Multi-pos. | C1 | Non-bleed HP-A/C TXV (R-410A) | 37 | Stripped wire | No heat | 120V, 60 Hz, 1 ph. & 130°F aquastat | A | R-410A | Non-bleed HP-A/C TXV | 1/2 | 5.4 | Not Applicable | 150 | 120 V, 60 Hz, 1 Ph | Not Applicable | 40 VA, Class 2 | 7/8 | 3/8 | 4 | No cooling coil | 600 - 1200 | 1100 - 1200 | No heat
BVOMC1937S3P3A | B Series | Variable speed high eff. ECM motor | Multi-pos. | C1 | Non-bleed HP-A/C TXV (R-410A) | 37 | Stripped wire | 3 row hot water coil with Pump &Valve | 120V, 60 Hz, 1 ph. | A | R-410A | Non-bleed HP-A/C TXV | 1/2 | 5.4 | Not Applicable | 150 | 120 V, 60 Hz, 1 Ph | Not Applicable | 40 VA, Class 2 | 7/8 | 3/8 | 4 | No cooling coil | 600 - 1200 | 1100 - 1200 | Hot water Coil
BVOMC1937S3P4A | B Series | Variable speed high eff. ECM motor | Multi-pos. | C1 | Non-bleed HP-A/C TXV (R-410A) | 37 | Stripped wire | 3 row hot water coil with Pump &Valve | 120V, 60 Hz, 1 ph. & 130°F aquastat | A | R-410A | Non-bleed HP-A/C TXV | 1/2 | 5.4 | Not Applicable | 150 | 120 V, 60 Hz, 1 Ph | Not Applicable | 40 VA, Class 2 | 7/8 | 3/8 | 4 | No cooling coil | 600 - 1200 | 1100 - 1200 | Hot water Coil
BVOMC1937S4P3A | B Series | Variable speed high eff. ECM motor | Multi-pos. | C1 | Non-bleed HP-A/C TXV (R-410A) | 37 | Stripped wire | 4 row hot water coil with Pump &Valve | 120V, 60 Hz, 1 ph. | A | R-410A | Non-bleed HP-A/C TXV | 1/2 | 5.4 | Not Applicable | 150 | 120 V, 60 Hz, 1 Ph | Not Applicable | 40 VA, Class 2 | 7/8 | 3/8 | 4 | No cooling coil | 600 - 1200 | 1100 - 1200 | Hot water Coil
BVOMC1937S4P4A | B Series | Variable speed high eff. ECM motor | Multi-pos. | C1 | Non-bleed HP-A/C TXV (R-410A) | 37 | Stripped wire | 4 row hot water coil with Pump &Valve | 120V, 60 Hz, 1 ph. & 130°F aquastat | A | R-410A | Non-bleed HP-A/C TXV | 1/2 | 5.4 | Not Applicable | 150 | 120 V, 60 Hz, 1 Ph | Not Applicable | 40 VA, Class 2 | 7/8 | 3/8 | 4 | No cooling coil | 600 - 1200 | 1100 - 1200 | Hot water Coil
BVOMC1937S3N3A | B Series | Variable speed high eff. ECM motor | Multi-pos. | C1 | Non-bleed HP-A/C TXV (R-410A) | 37 | Stripped wire | 3 row hot water coil without Pump &Valve | 120V, 60 Hz, 1 ph. | A | R-410A | Non-bleed HP-A/C TXV | 1/2 | 5.4 | Not Applicable | 150 | 120 V, 60 Hz, 1 Ph | Not Applicable | 40 VA, Class 2 | 7/8 | 3/8 | 4 | No cooling coil | 600 - 1200 | 1100 - 1200 | Hot water Coil
BVOMC1937S3N4A | B Series | Variable speed high eff. ECM motor | Multi-pos. | C1 | Non-bleed HP-A/C TXV (R-410A) | 37 | Stripped wire | 3 row hot water coil without Pump &Valve | 120V, 60 Hz, 1 ph. & 130°F aquastat | A | R-410A | Non-bleed HP-A/C TXV | 1/2 | 5.4 | Not Applicable | 150 | 120 V, 60 Hz, 1 Ph | Not Applicable | 40 VA, Class 2 | 7/8 | 3/8 | 4 | No cooling coil | 600 - 1200 | 1100 - 1200 | Hot water Coil
BVOMC1937S4N3A | B Series | Variable speed high eff. ECM motor | Multi-pos. | C1 | Non-bleed HP-A/C TXV (R-410A) | 37 | Stripped wire | 4 row hot water coil without Pump &Valve | 120V, 60 Hz, 1 ph. | A | R-410A | Non-bleed HP-A/C TXV | 1/2 | 5.4 | Not Applicable | 150 | 120 V, 60 Hz, 1 Ph | Not Applicable | 40 VA, Class 2 | 7/8 | 3/8 | 4 | No cooling coil | 600 - 1200 | 1100 - 1200 | Hot water Coil
BVOMC1937S4N4A | B Series | Variable speed high eff. ECM motor | Multi-pos. | C1 | Non-bleed HP-A/C TXV (R-410A) | 37 | Stripped wire | 4 row hot water coil without Pump &Valve | 120V, 60 Hz, 1 ph. & 130°F aquastat | A | R-410A | Non-bleed HP-A/C TXV | 1/2 | 5.4 | Not Applicable | 150 | 120 V, 60 Hz, 1 Ph | Not Applicable | 40 VA, Class 2 | 7/8 | 3/8 | 4 | No cooling coil | 600 - 1200 | 1100 - 1200 | Hot water Coil
BVOMC1942S001A | B Series | Variable speed high eff. ECM motor | Multi-pos. | C1 | Non-bleed HP-A/C TXV (R-410A) | 42 | Stripped wire | No heat | 208/240V, 60 Hz, 1 ph. | A | R-410A | Non-bleed HP-A/C TXV | 3/4 | 3.5 | Not Applicable | 210 | 208/240 V, 60 Hz, 1 Ph | Not Applicable | 40 VA, Class 2 | 7/8 | 3/8 | 4 | No cooling coil | 1000 - 1600 | 1100 - 1600 | No heat
BVOMC1942S003A | B Series | Variable speed high eff. ECM motor | Multi-pos. | C1 | Non-bleed HP-A/C TXV (R-410A) | 42 | Stripped wire | No heat | 120V, 60 Hz, 1 ph. | A | R-410A | Non-bleed HP-A/C TXV | 3/4 | 7 | Not Applicable | 210 | 120 V, 60 Hz, 1 Ph | Not Applicable | 40 VA, Class 2 | 7/8 | 3/8 | 4 | No cooling coil | 1000 - 1600 | 1100 - 1600 | No heat
BVOMC1942S004A | B Series | Variable speed high eff. ECM motor | Multi-pos. | C1 | Non-bleed HP-A/C TXV (R-410A) | 42 | Stripped wire | No heat | 120V, 60 Hz, 1 ph. & 130°F aquastat | A | R-410A | Non-bleed HP-A/C TXV | 3/4 | 7 | Not Applicable | 210 | 120 V, 60 Hz, 1 Ph | Not Applicable | 40 VA, Class 2 | 7/8 | 3/8 | 4 | No cooling coil | 1000 - 1600 | 1100 - 1600 | No heat
BVOMC1942S3P3A | B Series | Variable speed high eff. ECM motor | Multi-pos. | C1 | Non-bleed HP-A/C TXV (R-410A) | 42 | Stripped wire | 3 row hot water coil with Pump &Valve | 120V, 60 Hz, 1 ph. | A | R-410A | Non-bleed HP-A/C TXV | 3/4 | 7 | Not Applicable | 210 | 120 V, 60 Hz, 1 Ph | Not Applicable | 40 VA, Class 2 | 7/8 | 3/8 | 4 | No cooling coil | 1000 - 1600 | 1100 - 1600 | Hot water Coil
BVOMC1942S3P4A | B Series | Variable speed high eff. ECM motor | Multi-pos. | C1 | Non-bleed HP-A/C TXV (R-410A) | 42 | Stripped wire | 3 row hot water coil with Pump &Valve | 120V, 60 Hz, 1 ph. & 130°F aquastat | A | R-410A | Non-bleed HP-A/C TXV | 3/4 | 7 | Not Applicable | 210 | 120 V, 60 Hz, 1 Ph | Not Applicable | 40 VA, Class 2 | 7/8 | 3/8 | 4 | No cooling coil | 1000 - 1600 | 1100 - 1600 | Hot water Coil
BVOMC1942S4P3A | B Series | Variable speed high eff. ECM motor | Multi-pos. | C1 | Non-bleed HP-A/C TXV (R-410A) | 42 | Stripped wire | 4 row hot water coil with Pump &Valve | 120V, 60 Hz, 1 ph. | A | R-410A | Non-bleed HP-A/C TXV | 3/4 | 7 | Not Applicable | 210 | 120 V, 60 Hz, 1 Ph | Not Applicable | 40 VA, Class 2 | 7/8 | 3/8 | 4 | No cooling coil | 1000 - 1600 | 1100 - 1600 | Hot water Coil
BVOMC1942S4P4A | B Series | Variable speed high eff. ECM motor | Multi-pos. | C1 | Non-bleed HP-A/C TXV (R-410A) | 42 | Stripped wire | 4 row hot water coil with Pump &Valve | 120V, 60 Hz, 1 ph. & 130°F aquastat | A | R-410A | Non-bleed HP-A/C TXV | 3/4 | 7 | Not Applicable | 210 | 120 V, 60 Hz, 1 Ph | Not Applicable | 40 VA, Class 2 | 7/8 | 3/8 | 4 | No cooling coil | 1000 - 1600 | 1100 - 1600 | Hot water Coil
BVOMC1942S3N3A | B Series | Variable speed high eff. ECM motor | Multi-pos. | C1 | Non-bleed HP-A/C TXV (R-410A) | 42 | Stripped wire | 3 row hot water coil without Pump &Valve | 120V, 60 Hz, 1 ph. | A | R-410A | Non-bleed HP-A/C TXV | 3/4 | 7 | Not Applicable | 210 | 120 V, 60 Hz, 1 Ph | Not Applicable | 40 VA, Class 2 | 7/8 | 3/8 | 4 | No cooling coil | 1000 - 1600 | 1100 - 1600 | Hot water Coil
BVOMC1942S3N4A | B Series | Variable speed high eff. ECM motor | Multi-pos. | C1 | Non-bleed HP-A/C TXV (R-410A) | 42 | Stripped wire | 3 row hot water coil without Pump &Valve | 120V, 60 Hz, 1 ph. & 130°F aquastat | A | R-410A | Non-bleed HP-A/C TXV | 3/4 | 7 | Not Applicable | 210 | 120 V, 60 Hz, 1 Ph | Not Applicable | 40 VA, Class 2 | 7/8 | 3/8 | 4 | No cooling coil | 1000 - 1600 | 1100 - 1600 | Hot water Coil
BVOMC1942S4N3A | B Series | Variable speed high eff. ECM motor | Multi-pos. | C1 | Non-bleed HP-A/C TXV (R-410A) | 42 | Stripped wire | 4 row hot water coil without Pump &Valve | 120V, 60 Hz, 1 ph. | A | R-410A | Non-bleed HP-A/C TXV | 3/4 | 7 | Not Applicable | 210 | 120 V, 60 Hz, 1 Ph | Not Applicable | 40 VA, Class 2 | 7/8 | 3/8 | 4 | No cooling coil | 1000 - 1600 | 1100 - 1600 | Hot water Coil
BVOMC1942S4N4A | B Series | Variable speed high eff. ECM motor | Multi-pos. | C1 | Non-bleed HP-A/C TXV (R-410A) | 42 | Stripped wire | 4 row hot water coil without Pump &Valve | 120V, 60 Hz, 1 ph. & 130°F aquastat | A | R-410A | Non-bleed HP-A/C TXV | 3/4 | 7 | Not Applicable | 210 | 120 V, 60 Hz, 1 Ph | Not Applicable | 40 VA, Class 2 | 7/8 | 3/8 | 4 | No cooling coil | 1000 - 1600 | 1100 - 1600 | Hot water Coil
BVOMC3031S001A | B Series | Variable speed high eff. ECM motor | Multi-pos. | C3 | No Cooling Coil | 31 | Stripped wire | No heat | 208/240V, 60 Hz, 1 ph. | A | Not Applicable | Not Applicable | 1/2 | 2.7 | Not Applicable | 150 | 208/240 V, 60 Hz, 1 Ph | Not Applicable | 40 VA, Class 2 | 7/8 | 3/8 | 4 | No cooling coil | 600 - 1200 | 1100 - 1200 | No heat
BVOMC3031S003A | B Series | Variable speed high eff. ECM motor | Multi-pos. | C3 | No Cooling Coil | 31 | Stripped wire | No heat | 120V, 60 Hz, 1 ph. | A | Not Applicable | Not Applicable | 1/2 | 5.4 | Not Applicable | 150 | 120 V, 60 Hz, 1 Ph | Not Applicable | 40 VA, Class 2 | 7/8 | 3/8 | 4 | No cooling coil | 600 - 1200 | 1100 - 1200 | No heat
BVOMC3031S004A | B Series | Variable speed high eff. ECM motor | Multi-pos. | C3 | No Cooling Coil | 31 | Stripped wire | No heat | 120V, 60 Hz, 1 ph. & 130°F aquastat | A | Not Applicable | Not Applicable | 1/2 | 5.4 | Not Applicable | 150 | 120 V, 60 Hz, 1 Ph | Not Applicable | 40 VA, Class 2 | 7/8 | 3/8 | 4 | No cooling coil | 600 - 1200 | 1100 - 1200 | No heat
BVOMC3031S3P3A | B Series | Variable speed high eff. ECM motor | Multi-pos. | C3 | No Cooling Coil | 31 | Stripped wire | 3 row hot water coil with Pump &Valve | 120V, 60 Hz, 1 ph. | A | Not Applicable | Not Applicable | 1/2 | 5.4 | Not Applicable | 150 | 120 V, 60 Hz, 1 Ph | Not Applicable | 40 VA, Class 2 | 7/8 | 3/8 | 4 | No cooling coil | 600 - 1200 | 1100 - 1200 | Hot water Coil
BVOMC3031S3P4A | B Series | Variable speed high eff. ECM motor | Multi-pos. | C3 | No Cooling Coil | 31 | Stripped wire | 3 row hot water coil with Pump &Valve | 120V, 60 Hz, 1 ph. & 130°F aquastat | A | Not Applicable | Not Applicable | 1/2 | 5.4 | Not Applicable | 150 | 120 V, 60 Hz, 1 Ph | Not Applicable | 40 VA, Class 2 | 7/8 | 3/8 | 4 | No cooling coil | 600 - 1200 | 1100 - 1200 | Hot water Coil
BVOMC3031S4P3A | B Series | Variable speed high eff. ECM motor | Multi-pos. | C3 | No Cooling Coil | 31 | Stripped wire | 4 row hot water coil with Pump &Valve | 120V, 60 Hz, 1 ph. | A | Not Applicable | Not Applicable | 1/2 | 5.4 | Not Applicable | 150 | 120 V, 60 Hz, 1 Ph | Not Applicable | 40 VA, Class 2 | 7/8 | 3/8 | 4 | No cooling coil | 600 - 1200 | 1100 - 1200 | Hot water Coil
BVOMC3031S4P4A | B Series | Variable speed high eff. ECM motor | Multi-pos. | C3 | No Cooling Coil | 31 | Stripped wire | 4 row hot water coil with Pump &Valve | 120V, 60 Hz, 1 ph. & 130°F aquastat | A | Not Applicable | Not Applicable | 1/2 | 5.4 | Not Applicable | 150 | 120 V, 60 Hz, 1 Ph | Not Applicable | 40 VA, Class 2 | 7/8 | 3/8 | 4 | No cooling coil | 600 - 1200 | 1100 - 1200 | Hot water Coil
BVOMC3031S3N3A | B Series | Variable speed high eff. ECM motor | Multi-pos. | C3 | No Cooling Coil | 31 | Stripped wire | 3 row hot water coil without Pump &Valve | 120V, 60 Hz, 1 ph. | A | Not Applicable | Not Applicable | 1/2 | 5.4 | Not Applicable | 150 | 120 V, 60 Hz, 1 Ph | Not Applicable | 40 VA, Class 2 | 7/8 | 3/8 | 4 | No cooling coil | 600 - 1200 | 1100 - 1200 | Hot water Coil
BVOMC3031S3N4A | B Series | Variable speed high eff. ECM motor | Multi-pos. | C3 | No Cooling Coil | 31 | Stripped wire | 3 row hot water coil without Pump &Valve | 120V, 60 Hz, 1 ph. & 130°F aquastat | A | Not Applicable | Not Applicable | 1/2 | 5.4 | Not Applicable | 150 | 120 V, 60 Hz, 1 Ph | Not Applicable | 40 VA, Class 2 | 7/8 | 3/8 | 4 | No cooling coil | 600 - 1200 | 1100 - 1200 | Hot water Coil
BVOMC3031S4N3A | B Series | Variable speed high eff. ECM motor | Multi-pos. | C3 | No Cooling Coil | 31 | Stripped wire | 4 row hot water coil without Pump &Valve | 120V, 60 Hz, 1 ph. | A | Not Applicable | Not Applicable | 1/2 | 5.4 | Not Applicable | 150 | 120 V, 60 Hz, 1 Ph | Not Applicable | 40 VA, Class 2 | 7/8 | 3/8 | 4 | No cooling coil | 600 - 1200 | 1100 - 1200 | Hot water Coil
BVOMC3031S4N4A | B Series | Variable speed high eff. ECM motor | Multi-pos. | C3 | No Cooling Coil | 31 | Stripped wire | 4 row hot water coil without Pump &Valve | 120V, 60 Hz, 1 ph. & 130°F aquastat | A | Not Applicable | Not Applicable | 1/2 | 5.4 | Not Applicable | 150 | 120 V, 60 Hz, 1 Ph | Not Applicable | 40 VA, Class 2 | 7/8 | 3/8 | 4 | No cooling coil | 600 - 1200 | 1100 - 1200 | Hot water Coil
BVOMC3037S001A | B Series | Variable speed high eff. ECM motor | Multi-pos. | C3 | No Cooling Coil | 37 | Stripped wire | No heat | 208/240V, 60 Hz, 1 ph. | A | Not Applicable | Not Applicable | 1/2 | 2.7 | Not Applicable | 150 | 208/240 V, 60 Hz, 1 Ph | Not Applicable | 40 VA, Class 2 | 7/8 | 3/8 | 4 | No cooling coil | 600 - 1200 | 1100 - 1200 | No heat
BVOMC3037S003A | B Series | Variable speed high eff. ECM motor | Multi-pos. | C3 | No Cooling Coil | 37 | Stripped wire | No heat | 120V, 60 Hz, 1 ph. | A | Not Applicable | Not Applicable | 1/2 | 5.4 | Not Applicable | 150 | 120 V, 60 Hz, 1 Ph | Not Applicable | 40 VA, Class 2 | 7/8 | 3/8 | 4 | No cooling coil | 600 - 1200 | 1100 - 1200 | No heat
BVOMC3037S004A | B Series | Variable speed high eff. ECM motor | Multi-pos. | C3 | No Cooling Coil | 37 | Stripped wire | No heat | 120V, 60 Hz, 1 ph. & 130°F aquastat | A | Not Applicable | Not Applicable | 1/2 | 5.4 | Not Applicable | 150 | 120 V, 60 Hz, 1 Ph | Not Applicable | 40 VA, Class 2 | 7/8 | 3/8 | 4 | No cooling coil | 600 - 1200 | 1100 - 1200 | No heat
BVOMC3037S3P3A | B Series | Variable speed high eff. ECM motor | Multi-pos. | C3 | No Cooling Coil | 37 | Stripped wire | 3 row hot water coil with Pump &Valve | 120V, 60 Hz, 1 ph. | A | Not Applicable | Not Applicable | 1/2 | 5.4 | Not Applicable | 150 | 120 V, 60 Hz, 1 Ph | Not Applicable | 40 VA, Class 2 | 7/8 | 3/8 | 4 | No cooling coil | 600 - 1200 | 1100 - 1200 | Hot water Coil
BVOMC3037S3P4A | B Series | Variable speed high eff. ECM motor | Multi-pos. | C3 | No Cooling Coil | 37 | Stripped wire | 3 row hot water coil with Pump &Valve | 120V, 60 Hz, 1 ph. & 130°F aquastat | A | Not Applicable | Not Applicable | 1/2 | 5.4 | Not Applicable | 150 | 120 V, 60 Hz, 1 Ph | Not Applicable | 40 VA, Class 2 | 7/8 | 3/8 | 4 | No cooling coil | 600 - 1200 | 1100 - 1200 | Hot water Coil
BVOMC3037S4P3A | B Series | Variable speed high eff. ECM motor | Multi-pos. | C3 | No Cooling Coil | 37 | Stripped wire | 4 row hot water coil with Pump &Valve | 120V, 60 Hz, 1 ph. | A | Not Applicable | Not Applicable | 1/2 | 5.4 | Not Applicable | 150 | 120 V, 60 Hz, 1 Ph | Not Applicable | 40 VA, Class 2 | 7/8 | 3/8 | 4 | No cooling coil | 600 - 1200 | 1100 - 1200 | Hot water Coil
BVOMC3037S4P4A | B Series | Variable speed high eff. ECM motor | Multi-pos. | C3 | No Cooling Coil | 37 | Stripped wire | 4 row hot water coil with Pump &Valve | 120V, 60 Hz, 1 ph. & 130°F aquastat | A | Not Applicable | Not Applicable | 1/2 | 5.4 | Not Applicable | 150 | 120 V, 60 Hz, 1 Ph | Not Applicable | 40 VA, Class 2 | 7/8 | 3/8 | 4 | No cooling coil | 600 - 1200 | 1100 - 1200 | Hot water Coil
BVOMC3037S3N3A | B Series | Variable speed high eff. ECM motor | Multi-pos. | C3 | No Cooling Coil | 37 | Stripped wire | 3 row hot water coil without Pump &Valve | 120V, 60 Hz, 1 ph. | A | Not Applicable | Not Applicable | 1/2 | 5.4 | Not Applicable | 150 | 120 V, 60 Hz, 1 Ph | Not Applicable | 40 VA, Class 2 | 7/8 | 3/8 | 4 | No cooling coil | 600 - 1200 | 1100 - 1200 | Hot water Coil
BVOMC3037S3N4A | B Series | Variable speed high eff. ECM motor | Multi-pos. | C3 | No Cooling Coil | 37 | Stripped wire | 3 row hot water coil without Pump &Valve | 120V, 60 Hz, 1 ph. & 130°F aquastat | A | Not Applicable | Not Applicable | 1/2 | 5.4 | Not Applicable | 150 | 120 V, 60 Hz, 1 Ph | Not Applicable | 40 VA, Class 2 | 7/8 | 3/8 | 4 | No cooling coil | 600 - 1200 | 1100 - 1200 | Hot water Coil
BVOMC3037S4N3A | B Series | Variable speed high eff. ECM motor | Multi-pos. | C3 | No Cooling Coil | 37 | Stripped wire | 4 row hot water coil without Pump &Valve | 120V, 60 Hz, 1 ph. | A | Not Applicable | Not Applicable | 1/2 | 5.4 | Not Applicable | 150 | 120 V, 60 Hz, 1 Ph | Not Applicable | 40 VA, Class 2 | 7/8 | 3/8 | 4 | No cooling coil | 600 - 1200 | 1100 - 1200 | Hot water Coil
BVOMC3037S4N4A | B Series | Variable speed high eff. ECM motor | Multi-pos. | C3 | No Cooling Coil | 37 | Stripped wire | 4 row hot water coil without Pump &Valve | 120V, 60 Hz, 1 ph. & 130°F aquastat | A | Not Applicable | Not Applicable | 1/2 | 5.4 | Not Applicable | 150 | 120 V, 60 Hz, 1 Ph | Not Applicable | 40 VA, Class 2 | 7/8 | 3/8 | 4 | No cooling coil | 600 - 1200 | 1100 - 1200 | Hot water Coil
BVOMC3042S001A | B Series | Variable speed high eff. ECM motor | Multi-pos. | C3 | No Cooling Coil | 42 | Stripped wire | No heat | 208/240V, 60 Hz, 1 ph. | A | Not Applicable | Not Applicable | 3/4 | 3.5 | Not Applicable | 210 | 208/240 V, 60 Hz, 1 Ph | Not Applicable | 40 VA, Class 2 | 7/8 | 3/8 | 4 | No cooling coil | 1000 - 1600 | 1100 - 1600 | No heat
BVOMC3042S003A | B Series | Variable speed high eff. ECM motor | Multi-pos. | C3 | No Cooling Coil | 42 | Stripped wire | No heat | 120V, 60 Hz, 1 ph. | A | Not Applicable | Not Applicable | 3/4 | 7 | Not Applicable | 210 | 120 V, 60 Hz, 1 Ph | Not Applicable | 40 VA, Class 2 | 7/8 | 3/8 | 4 | No cooling coil | 1000 - 1600 | 1100 - 1600 | No heat
BVOMC3042S004A | B Series | Variable speed high eff. ECM motor | Multi-pos. | C3 | No Cooling Coil | 42 | Stripped wire | No heat | 120V, 60 Hz, 1 ph. & 130°F aquastat | A | Not Applicable | Not Applicable | 3/4 | 7 | Not Applicable | 210 | 120 V, 60 Hz, 1 Ph | Not Applicable | 40 VA, Class 2 | 7/8 | 3/8 | 4 | No cooling coil | 1000 - 1600 | 1100 - 1600 | No heat
BVOMC3042S3P3A | B Series | Variable speed high eff. ECM motor | Multi-pos. | C3 | No Cooling Coil | 42 | Stripped wire | 3 row hot water coil with Pump &Valve | 120V, 60 Hz, 1 ph. | A | Not Applicable | Not Applicable | 3/4 | 7 | Not Applicable | 210 | 120 V, 60 Hz, 1 Ph | Not Applicable | 40 VA, Class 2 | 7/8 | 3/8 | 4 | No cooling coil | 1000 - 1600 | 1100 - 1600 | Hot water Coil
BVOMC3042S3P4A | B Series | Variable speed high eff. ECM motor | Multi-pos. | C3 | No Cooling Coil | 42 | Stripped wire | 3 row hot water coil with Pump &Valve | 120V, 60 Hz, 1 ph. & 130°F aquastat | A | Not Applicable | Not Applicable | 3/4 | 7 | Not Applicable | 210 | 120 V, 60 Hz, 1 Ph | Not Applicable | 40 VA, Class 2 | 7/8 | 3/8 | 4 | No cooling coil | 1000 - 1600 | 1100 - 1600 | Hot water Coil
BVOMC3042S4P3A | B Series | Variable speed high eff. ECM motor | Multi-pos. | C3 | No Cooling Coil | 42 | Stripped wire | 4 row hot water coil with Pump &Valve | 120V, 60 Hz, 1 ph. | A | Not Applicable | Not Applicable | 3/4 | 7 | Not Applicable | 210 | 120 V, 60 Hz, 1 Ph | Not Applicable | 40 VA, Class 2 | 7/8 | 3/8 | 4 | No cooling coil | 1000 - 1600 | 1100 - 1600 | Hot water Coil
BVOMC3042S4P4A | B Series | Variable speed high eff. ECM motor | Multi-pos. | C3 | No Cooling Coil | 42 | Stripped wire | 4 row hot water coil with Pump &Valve | 120V, 60 Hz, 1 ph. & 130°F aquastat | A | Not Applicable | Not Applicable | 3/4 | 7 | Not Applicable | 210 | 120 V, 60 Hz, 1 Ph | Not Applicable | 40 VA, Class 2 | 7/8 | 3/8 | 4 | No cooling coil | 1000 - 1600 | 1100 - 1600 | Hot water Coil
BVOMC3042S3N3A | B Series | Variable speed high eff. ECM motor | Multi-pos. | C3 | No Cooling Coil | 42 | Stripped wire | 3 row hot water coil without Pump &Valve | 120V, 60 Hz, 1 ph. | A | Not Applicable | Not Applicable | 3/4 | 7 | Not Applicable | 210 | 120 V, 60 Hz, 1 Ph | Not Applicable | 40 VA, Class 2 | 7/8 | 3/8 | 4 | No cooling coil | 1000 - 1600 | 1100 - 1600 | Hot water Coil
BVOMC3042S3N4A | B Series | Variable speed high eff. ECM motor | Multi-pos. | C3 | No Cooling Coil | 42 | Stripped wire | 3 row hot water coil without Pump &Valve | 120V, 60 Hz, 1 ph. & 130°F aquastat | A | Not Applicable | Not Applicable | 3/4 | 7 | Not Applicable | 210 | 120 V, 60 Hz, 1 Ph | Not Applicable | 40 VA, Class 2 | 7/8 | 3/8 | 4 | No cooling coil | 1000 - 1600 | 1100 - 1600 | Hot water Coil
BVOMC3042S4N3A | B Series | Variable speed high eff. ECM motor | Multi-pos. | C3 | No Cooling Coil | 42 | Stripped wire | 4 row hot water coil without Pump &Valve | 120V, 60 Hz, 1 ph. | A | Not Applicable | Not Applicable | 3/4 | 7 | Not Applicable | 210 | 120 V, 60 Hz, 1 Ph | Not Applicable | 40 VA, Class 2 | 7/8 | 3/8 | 4 | No cooling coil | 1000 - 1600 | 1100 - 1600 | Hot water Coil
BVOMC3042S4N4A | B Series | Variable speed high eff. ECM motor | Multi-pos. | C3 | No Cooling Coil | 42 | Stripped wire | 4 row hot water coil without Pump &Valve | 120V, 60 Hz, 1 ph. & 130°F aquastat | A | Not Applicable | Not Applicable | 3/4 | 7 | Not Applicable | 210 | 120 V, 60 Hz, 1 Ph | Not Applicable | 40 VA, Class 2 | 7/8 | 3/8 | 4 | No cooling coil | 1000 - 1600 | 1100 - 1600 | Hot water Coil
BVOMC3048S001A | B Series | Variable speed high eff. ECM motor | Multi-pos. | C3 | No Cooling Coil | 48 | Stripped wire | No heat | 208/240V, 60 Hz, 1 ph. | A | Not Applicable | Not Applicable | 3/4 | 3.5 | Not Applicable | 230 | 208/240 V, 60 Hz, 1 Ph | Not Applicable | 40 VA, Class 2 | 7/8 | 3/8 | 4 | No cooling coil | 1000 - 1600 | 1100 - 1600 | No heat
BVOMC3048S003A | B Series | Variable speed high eff. ECM motor | Multi-pos. | C3 | No Cooling Coil | 48 | Stripped wire | No heat | 120V, 60 Hz, 1 ph. | A | Not Applicable | Not Applicable | 3/4 | 7 | Not Applicable | 230 | 120 V, 60 Hz, 1 Ph | Not Applicable | 40 VA, Class 2 | 7/8 | 3/8 | 4 | No cooling coil | 1000 - 1600 | 1100 - 1600 | No heat
BVOMC3048S004A | B Series | Variable speed high eff. ECM motor | Multi-pos. | C3 | No Cooling Coil | 48 | Stripped wire | No heat | 120V, 60 Hz, 1 ph. & 130°F aquastat | A | Not Applicable | Not Applicable | 3/4 | 7 | Not Applicable | 230 | 120 V, 60 Hz, 1 Ph | Not Applicable | 40 VA, Class 2 | 7/8 | 3/8 | 4 | No cooling coil | 1000 - 1600 | 1100 - 1600 | No heat
BVOMC3048S3P3A | B Series | Variable speed high eff. ECM motor | Multi-pos. | C3 | No Cooling Coil | 48 | Stripped wire | 3 row hot water coil with Pump &Valve | 120V, 60 Hz, 1 ph. | A | Not Applicable | Not Applicable | 3/4 | 7 | Not Applicable | 230 | 120 V, 60 Hz, 1 Ph | Not Applicable | 40 VA, Class 2 | 7/8 | 3/8 | 4 | No cooling coil | 1000 - 1600 | 1100 - 1600 | Hot water Coil
BVOMC3048S3P4A | B Series | Variable speed high eff. ECM motor | Multi-pos. | C3 | No Cooling Coil | 48 | Stripped wire | 3 row hot water coil with Pump &Valve | 120V, 60 Hz, 1 ph. & 130°F aquastat | A | Not Applicable | Not Applicable | 3/4 | 7 | Not Applicable | 230 | 120 V, 60 Hz, 1 Ph | Not Applicable | 40 VA, Class 2 | 7/8 | 3/8 | 4 | No cooling coil | 1000 - 1600 | 1100 - 1600 | Hot water Coil
BVOMC3048S4P3A | B Series | Variable speed high eff. ECM motor | Multi-pos. | C3 | No Cooling Coil | 48 | Stripped wire | 4 row hot water coil with Pump &Valve | 120V, 60 Hz, 1 ph. | A | Not Applicable | Not Applicable | 3/4 | 7 | Not Applicable | 230 | 120 V, 60 Hz, 1 Ph | Not Applicable | 40 VA, Class 2 | 7/8 | 3/8 | 4 | No cooling coil | 1000 - 1600 | 1100 - 1600 | Hot water Coil
BVOMC3048S4P4A | B Series | Variable speed high eff. ECM motor | Multi-pos. | C3 | No Cooling Coil | 48 | Stripped wire | 4 row hot water coil with Pump &Valve | 120V, 60 Hz, 1 ph. & 130°F aquastat | A | Not Applicable | Not Applicable | 3/4 | 7 | Not Applicable | 230 | 120 V, 60 Hz, 1 Ph | Not Applicable | 40 VA, Class 2 | 7/8 | 3/8 | 4 | No cooling coil | 1000 - 1600 | 1100 - 1600 | Hot water Coil
BVOMC3048S3N3A | B Series | Variable speed high eff. ECM motor | Multi-pos. | C3 | No Cooling Coil | 48 | Stripped wire | 3 row hot water coil without Pump &Valve | 120V, 60 Hz, 1 ph. | A | Not Applicable | Not Applicable | 3/4 | 7 | Not Applicable | 230 | 120 V, 60 Hz, 1 Ph | Not Applicable | 40 VA, Class 2 | 7/8 | 3/8 | 4 | No cooling coil | 1000 - 1600 | 1100 - 1600 | Hot water Coil
BVOMC3048S3N4A | B Series | Variable speed high eff. ECM motor | Multi-pos. | C3 | No Cooling Coil | 48 | Stripped wire | 3 row hot water coil without Pump &Valve | 120V, 60 Hz, 1 ph. & 130°F aquastat | A | Not Applicable | Not Applicable | 3/4 | 7 | Not Applicable | 230 | 120 V, 60 Hz, 1 Ph | Not Applicable | 40 VA, Class 2 | 7/8 | 3/8 | 4 | No cooling coil | 1000 - 1600 | 1100 - 1600 | Hot water Coil
BVOMC3048S4N3A | B Series | Variable speed high eff. ECM motor | Multi-pos. | C3 | No Cooling Coil | 48 | Stripped wire | 4 row hot water coil without Pump &Valve | 120V, 60 Hz, 1 ph. | A | Not Applicable | Not Applicable | 3/4 | 7 | Not Applicable | 230 | 120 V, 60 Hz, 1 Ph | Not Applicable | 40 VA, Class 2 | 7/8 | 3/8 | 4 | No cooling coil | 1000 - 1600 | 1100 - 1600 | Hot water Coil
BVOMC3048S4N4A | B Series | Variable speed high eff. ECM motor | Multi-pos. | C3 | No Cooling Coil | 48 | Stripped wire | 4 row hot water coil without Pump &Valve | 120V, 60 Hz, 1 ph. & 130°F aquastat | A | Not Applicable | Not Applicable | 3/4 | 7 | Not Applicable | 230 | 120 V, 60 Hz, 1 Ph | Not Applicable | 40 VA, Class 2 | 7/8 | 3/8 | 4 | No cooling coil | 1000 - 1600 | 1100 - 1600 | Hot water Coil
BVOMC3131S001A | B Series | Variable speed high eff. ECM motor | Multi-pos. | C3 | Piston (R-410A) | 31 | Stripped wire | No heat | 208/240V, 60 Hz, 1 ph. | A | R-410A | Piston | 1/2 | 2.7 | Not Applicable | 150 | 208/240 V, 60 Hz, 1 Ph | Not Applicable | 40 VA, Class 2 | 7/8 | 3/8 | 4 | No cooling coil | 600 - 1200 | 1100 - 1200 | No heat
BVOMC3131S003A | B Series | Variable speed high eff. ECM motor | Multi-pos. | C3 | Piston (R-410A) | 31 | Stripped wire | No heat | 120V, 60 Hz, 1 ph. | A | R-410A | Piston | 1/2 | 5.4 | Not Applicable | 150 | 120 V, 60 Hz, 1 Ph | Not Applicable | 40 VA, Class 2 | 7/8 | 3/8 | 4 | No cooling coil | 600 - 1200 | 1100 - 1200 | No heat
BVOMC3131S004A | B Series | Variable speed high eff. ECM motor | Multi-pos. | C3 | Piston (R-410A) | 31 | Stripped wire | No heat | 120V, 60 Hz, 1 ph. & 130°F aquastat | A | R-410A | Piston | 1/2 | 5.4 | Not Applicable | 150 | 120 V, 60 Hz, 1 Ph | Not Applicable | 40 VA, Class 2 | 7/8 | 3/8 | 4 | No cooling coil | 600 - 1200 | 1100 - 1200 | No heat
BVOMC3131S3P3A | B Series | Variable speed high eff. ECM motor | Multi-pos. | C3 | Piston (R-410A) | 31 | Stripped wire | 3 row hot water coil with Pump &Valve | 120V, 60 Hz, 1 ph. | A | R-410A | Piston | 1/2 | 5.4 | Not Applicable | 150 | 120 V, 60 Hz, 1 Ph | Not Applicable | 40 VA, Class 2 | 7/8 | 3/8 | 4 | No cooling coil | 600 - 1200 | 1100 - 1200 | Hot water Coil
BVOMC3131S3P4A | B Series | Variable speed high eff. ECM motor | Multi-pos. | C3 | Piston (R-410A) | 31 | Stripped wire | 3 row hot water coil with Pump &Valve | 120V, 60 Hz, 1 ph. & 130°F aquastat | A | R-410A | Piston | 1/2 | 5.4 | Not Applicable | 150 | 120 V, 60 Hz, 1 Ph | Not Applicable | 40 VA, Class 2 | 7/8 | 3/8 | 4 | No cooling coil | 600 - 1200 | 1100 - 1200 | Hot water Coil
BVOMC3131S4P3A | B Series | Variable speed high eff. ECM motor | Multi-pos. | C3 | Piston (R-410A) | 31 | Stripped wire | 4 row hot water coil with Pump &Valve | 120V, 60 Hz, 1 ph. | A | R-410A | Piston | 1/2 | 5.4 | Not Applicable | 150 | 120 V, 60 Hz, 1 Ph | Not Applicable | 40 VA, Class 2 | 7/8 | 3/8 | 4 | No cooling coil | 600 - 1200 | 1100 - 1200 | Hot water Coil
BVOMC3131S4P4A | B Series | Variable speed high eff. ECM motor | Multi-pos. | C3 | Piston (R-410A) | 31 | Stripped wire | 4 row hot water coil with Pump &Valve | 120V, 60 Hz, 1 ph. & 130°F aquastat | A | R-410A | Piston | 1/2 | 5.4 | Not Applicable | 150 | 120 V, 60 Hz, 1 Ph | Not Applicable | 40 VA, Class 2 | 7/8 | 3/8 | 4 | No cooling coil | 600 - 1200 | 1100 - 1200 | Hot water Coil
BVOMC3131S3N3A | B Series | Variable speed high eff. ECM motor | Multi-pos. | C3 | Piston (R-410A) | 31 | Stripped wire | 3 row hot water coil without Pump &Valve | 120V, 60 Hz, 1 ph. | A | R-410A | Piston | 1/2 | 5.4 | Not Applicable | 150 | 120 V, 60 Hz, 1 Ph | Not Applicable | 40 VA, Class 2 | 7/8 | 3/8 | 4 | No cooling coil | 600 - 1200 | 1100 - 1200 | Hot water Coil
BVOMC3131S3N4A | B Series | Variable speed high eff. ECM motor | Multi-pos. | C3 | Piston (R-410A) | 31 | Stripped wire | 3 row hot water coil without Pump &Valve | 120V, 60 Hz, 1 ph. & 130°F aquastat | A | R-410A | Piston | 1/2 | 5.4 | Not Applicable | 150 | 120 V, 60 Hz, 1 Ph | Not Applicable | 40 VA, Class 2 | 7/8 | 3/8 | 4 | No cooling coil | 600 - 1200 | 1100 - 1200 | Hot water Coil
BVOMC3131S4N3A | B Series | Variable speed high eff. ECM motor | Multi-pos. | C3 | Piston (R-410A) | 31 | Stripped wire | 4 row hot water coil without Pump &Valve | 120V, 60 Hz, 1 ph. | A | R-410A | Piston | 1/2 | 5.4 | Not Applicable | 150 | 120 V, 60 Hz, 1 Ph | Not Applicable | 40 VA, Class 2 | 7/8 | 3/8 | 4 | No cooling coil | 600 - 1200 | 1100 - 1200 | Hot water Coil
BVOMC3131S4N4A | B Series | Variable speed high eff. ECM motor | Multi-pos. | C3 | Piston (R-410A) | 31 | Stripped wire | 4 row hot water coil without Pump &Valve | 120V, 60 Hz, 1 ph. & 130°F aquastat | A | R-410A | Piston | 1/2 | 5.4 | Not Applicable | 150 | 120 V, 60 Hz, 1 Ph | Not Applicable | 40 VA, Class 2 | 7/8 | 3/8 | 4 | No cooling coil | 600 - 1200 | 1100 - 1200 | Hot water Coil
BVOMC3137S001A | B Series | Variable speed high eff. ECM motor | Multi-pos. | C3 | Piston (R-410A) | 37 | Stripped wire | No heat | 208/240V, 60 Hz, 1 ph. | A | R-410A | Piston | 1/2 | 2.7 | Not Applicable | 150 | 208/240 V, 60 Hz, 1 Ph | Not Applicable | 40 VA, Class 2 | 7/8 | 3/8 | 4 | No cooling coil | 600 - 1200 | 1100 - 1200 | No heat
BVOMC3137S003A | B Series | Variable speed high eff. ECM motor | Multi-pos. | C3 | Piston (R-410A) | 37 | Stripped wire | No heat | 120V, 60 Hz, 1 ph. | A | R-410A | Piston | 1/2 | 5.4 | Not Applicable | 150 | 120 V, 60 Hz, 1 Ph | Not Applicable | 40 VA, Class 2 | 7/8 | 3/8 | 4 | No cooling coil | 600 - 1200 | 1100 - 1200 | No heat
BVOMC3137S004A | B Series | Variable speed high eff. ECM motor | Multi-pos. | C3 | Piston (R-410A) | 37 | Stripped wire | No heat | 120V, 60 Hz, 1 ph. & 130°F aquastat | A | R-410A | Piston | 1/2 | 5.4 | Not Applicable | 150 | 120 V, 60 Hz, 1 Ph | Not Applicable | 40 VA, Class 2 | 7/8 | 3/8 | 4 | No cooling coil | 600 - 1200 | 1100 - 1200 | No heat
BVOMC3137S3P3A | B Series | Variable speed high eff. ECM motor | Multi-pos. | C3 | Piston (R-410A) | 37 | Stripped wire | 3 row hot water coil with Pump &Valve | 120V, 60 Hz, 1 ph. | A | R-410A | Piston | 1/2 | 5.4 | Not Applicable | 150 | 120 V, 60 Hz, 1 Ph | Not Applicable | 40 VA, Class 2 | 7/8 | 3/8 | 4 | No cooling coil | 600 - 1200 | 1100 - 1200 | Hot water Coil
BVOMC3137S3P4A | B Series | Variable speed high eff. ECM motor | Multi-pos. | C3 | Piston (R-410A) | 37 | Stripped wire | 3 row hot water coil with Pump &Valve | 120V, 60 Hz, 1 ph. & 130°F aquastat | A | R-410A | Piston | 1/2 | 5.4 | Not Applicable | 150 | 120 V, 60 Hz, 1 Ph | Not Applicable | 40 VA, Class 2 | 7/8 | 3/8 | 4 | No cooling coil | 600 - 1200 | 1100 - 1200 | Hot water Coil
BVOMC3137S4P3A | B Series | Variable speed high eff. ECM motor | Multi-pos. | C3 | Piston (R-410A) | 37 | Stripped wire | 4 row hot water coil with Pump &Valve | 120V, 60 Hz, 1 ph. | A | R-410A | Piston | 1/2 | 5.4 | Not Applicable | 150 | 120 V, 60 Hz, 1 Ph | Not Applicable | 40 VA, Class 2 | 7/8 | 3/8 | 4 | No cooling coil | 600 - 1200 | 1100 - 1200 | Hot water Coil
BVOMC3137S4P4A | B Series | Variable speed high eff. ECM motor | Multi-pos. | C3 | Piston (R-410A) | 37 | Stripped wire | 4 row hot water coil with Pump &Valve | 120V, 60 Hz, 1 ph. & 130°F aquastat | A | R-410A | Piston | 1/2 | 5.4 | Not Applicable | 150 | 120 V, 60 Hz, 1 Ph | Not Applicable | 40 VA, Class 2 | 7/8 | 3/8 | 4 | No cooling coil | 600 - 1200 | 1100 - 1200 | Hot water Coil
BVOMC3137S3N3A | B Series | Variable speed high eff. ECM motor | Multi-pos. | C3 | Piston (R-410A) | 37 | Stripped wire | 3 row hot water coil without Pump &Valve | 120V, 60 Hz, 1 ph. | A | R-410A | Piston | 1/2 | 5.4 | Not Applicable | 150 | 120 V, 60 Hz, 1 Ph | Not Applicable | 40 VA, Class 2 | 7/8 | 3/8 | 4 | No cooling coil | 600 - 1200 | 1100 - 1200 | Hot water Coil
BVOMC3137S3N4A | B Series | Variable speed high eff. ECM motor | Multi-pos. | C3 | Piston (R-410A) | 37 | Stripped wire | 3 row hot water coil without Pump &Valve | 120V, 60 Hz, 1 ph. & 130°F aquastat | A | R-410A | Piston | 1/2 | 5.4 | Not Applicable | 150 | 120 V, 60 Hz, 1 Ph | Not Applicable | 40 VA, Class 2 | 7/8 | 3/8 | 4 | No cooling coil | 600 - 1200 | 1100 - 1200 | Hot water Coil
BVOMC3137S4N3A | B Series | Variable speed high eff. ECM motor | Multi-pos. | C3 | Piston (R-410A) | 37 | Stripped wire | 4 row hot water coil without Pump &Valve | 120V, 60 Hz, 1 ph. | A | R-410A | Piston | 1/2 | 5.4 | Not Applicable | 150 | 120 V, 60 Hz, 1 Ph | Not Applicable | 40 VA, Class 2 | 7/8 | 3/8 | 4 | No cooling coil | 600 - 1200 | 1100 - 1200 | Hot water Coil
BVOMC3137S4N4A | B Series | Variable speed high eff. ECM motor | Multi-pos. | C3 | Piston (R-410A) | 37 | Stripped wire | 4 row hot water coil without Pump &Valve | 120V, 60 Hz, 1 ph. & 130°F aquastat | A | R-410A | Piston | 1/2 | 5.4 | Not Applicable | 150 | 120 V, 60 Hz, 1 Ph | Not Applicable | 40 VA, Class 2 | 7/8 | 3/8 | 4 | No cooling coil | 600 - 1200 | 1100 - 1200 | Hot water Coil
BVOMC3142S001A | B Series | Variable speed high eff. ECM motor | Multi-pos. | C3 | Piston (R-410A) | 42 | Stripped wire | No heat | 208/240V, 60 Hz, 1 ph. | A | R-410A | Piston | 3/4 | 3.5 | Not Applicable | 210 | 208/240 V, 60 Hz, 1 Ph | Not Applicable | 40 VA, Class 2 | 7/8 | 3/8 | 4 | No cooling coil | 1000 - 1600 | 1100 - 1600 | No heat
BVOMC3142S003A | B Series | Variable speed high eff. ECM motor | Multi-pos. | C3 | Piston (R-410A) | 42 | Stripped wire | No heat | 120V, 60 Hz, 1 ph. | A | R-410A | Piston | 3/4 | 7 | Not Applicable | 210 | 120 V, 60 Hz, 1 Ph | Not Applicable | 40 VA, Class 2 | 7/8 | 3/8 | 4 | No cooling coil | 1000 - 1600 | 1100 - 1600 | No heat
BVOMC3142S004A | B Series | Variable speed high eff. ECM motor | Multi-pos. | C3 | Piston (R-410A) | 42 | Stripped wire | No heat | 120V, 60 Hz, 1 ph. & 130°F aquastat | A | R-410A | Piston | 3/4 | 7 | Not Applicable | 210 | 120 V, 60 Hz, 1 Ph | Not Applicable | 40 VA, Class 2 | 7/8 | 3/8 | 4 | No cooling coil | 1000 - 1600 | 1100 - 1600 | No heat
BVOMC3142S3P3A | B Series | Variable speed high eff. ECM motor | Multi-pos. | C3 | Piston (R-410A) | 42 | Stripped wire | 3 row hot water coil with Pump &Valve | 120V, 60 Hz, 1 ph. | A | R-410A | Piston | 3/4 | 7 | Not Applicable | 210 | 120 V, 60 Hz, 1 Ph | Not Applicable | 40 VA, Class 2 | 7/8 | 3/8 | 4 | No cooling coil | 1000 - 1600 | 1100 - 1600 | Hot water Coil
BVOMC3142S3P4A | B Series | Variable speed high eff. ECM motor | Multi-pos. | C3 | Piston (R-410A) | 42 | Stripped wire | 3 row hot water coil with Pump &Valve | 120V, 60 Hz, 1 ph. & 130°F aquastat | A | R-410A | Piston | 3/4 | 7 | Not Applicable | 210 | 120 V, 60 Hz, 1 Ph | Not Applicable | 40 VA, Class 2 | 7/8 | 3/8 | 4 | No cooling coil | 1000 - 1600 | 1100 - 1600 | Hot water Coil
BVOMC3142S4P3A | B Series | Variable speed high eff. ECM motor | Multi-pos. | C3 | Piston (R-410A) | 42 | Stripped wire | 4 row hot water coil with Pump &Valve | 120V, 60 Hz, 1 ph. | A | R-410A | Piston | 3/4 | 7 | Not Applicable | 210 | 120 V, 60 Hz, 1 Ph | Not Applicable | 40 VA, Class 2 | 7/8 | 3/8 | 4 | No cooling coil | 1000 - 1600 | 1100 - 1600 | Hot water Coil
BVOMC3142S4P4A | B Series | Variable speed high eff. ECM motor | Multi-pos. | C3 | Piston (R-410A) | 42 | Stripped wire | 4 row hot water coil with Pump &Valve | 120V, 60 Hz, 1 ph. & 130°F aquastat | A | R-410A | Piston | 3/4 | 7 | Not Applicable | 210 | 120 V, 60 Hz, 1 Ph | Not Applicable | 40 VA, Class 2 | 7/8 | 3/8 | 4 | No cooling coil | 1000 - 1600 | 1100 - 1600 | Hot water Coil
BVOMC3142S3N3A | B Series | Variable speed high eff. ECM motor | Multi-pos. | C3 | Piston (R-410A) | 42 | Stripped wire | 3 row hot water coil without Pump &Valve | 120V, 60 Hz, 1 ph. | A | R-410A | Piston | 3/4 | 7 | Not Applicable | 210 | 120 V, 60 Hz, 1 Ph | Not Applicable | 40 VA, Class 2 | 7/8 | 3/8 | 4 | No cooling coil | 1000 - 1600 | 1100 - 1600 | Hot water Coil
BVOMC3142S3N4A | B Series | Variable speed high eff. ECM motor | Multi-pos. | C3 | Piston (R-410A) | 42 | Stripped wire | 3 row hot water coil without Pump &Valve | 120V, 60 Hz, 1 ph. & 130°F aquastat | A | R-410A | Piston | 3/4 | 7 | Not Applicable | 210 | 120 V, 60 Hz, 1 Ph | Not Applicable | 40 VA, Class 2 | 7/8 | 3/8 | 4 | No cooling coil | 1000 - 1600 | 1100 - 1600 | Hot water Coil
BVOMC3142S4N3A | B Series | Variable speed high eff. ECM motor | Multi-pos. | C3 | Piston (R-410A) | 42 | Stripped wire | 4 row hot water coil without Pump &Valve | 120V, 60 Hz, 1 ph. | A | R-410A | Piston | 3/4 | 7 | Not Applicable | 210 | 120 V, 60 Hz, 1 Ph | Not Applicable | 40 VA, Class 2 | 7/8 | 3/8 | 4 | No cooling coil | 1000 - 1600 | 1100 - 1600 | Hot water Coil
BVOMC3142S4N4A | B Series | Variable speed high eff. ECM motor | Multi-pos. | C3 | Piston (R-410A) | 42 | Stripped wire | 4 row hot water coil without Pump &Valve | 120V, 60 Hz, 1 ph. & 130°F aquastat | A | R-410A | Piston | 3/4 | 7 | Not Applicable | 210 | 120 V, 60 Hz, 1 Ph | Not Applicable | 40 VA, Class 2 | 7/8 | 3/8 | 4 | No cooling coil | 1000 - 1600 | 1100 - 1600 | Hot water Coil
BVOMC3148S001A | B Series | Variable speed high eff. ECM motor | Multi-pos. | C3 | Piston (R-410A) | 48 | Stripped wire | No heat | 208/240V, 60 Hz, 1 ph. | A | R-410A | Piston | 3/4 | 3.5 | Not Applicable | 230 | 208/240 V, 60 Hz, 1 Ph | Not Applicable | 40 VA, Class 2 | 7/8 | 3/8 | 4 | No cooling coil | 1000 - 1600 | 1100 - 1600 | No heat
BVOMC3148S003A | B Series | Variable speed high eff. ECM motor | Multi-pos. | C3 | Piston (R-410A) | 48 | Stripped wire | No heat | 120V, 60 Hz, 1 ph. | A | R-410A | Piston | 3/4 | 7 | Not Applicable | 230 | 120 V, 60 Hz, 1 Ph | Not Applicable | 40 VA, Class 2 | 7/8 | 3/8 | 4 | No cooling coil | 1000 - 1600 | 1100 - 1600 | No heat
BVOMC3148S004A | B Series | Variable speed high eff. ECM motor | Multi-pos. | C3 | Piston (R-410A) | 48 | Stripped wire | No heat | 120V, 60 Hz, 1 ph. & 130°F aquastat | A | R-410A | Piston | 3/4 | 7 | Not Applicable | 230 | 120 V, 60 Hz, 1 Ph | Not Applicable | 40 VA, Class 2 | 7/8 | 3/8 | 4 | No cooling coil | 1000 - 1600 | 1100 - 1600 | No heat
BVOMC3148S3P3A | B Series | Variable speed high eff. ECM motor | Multi-pos. | C3 | Piston (R-410A) | 48 | Stripped wire | 3 row hot water coil with Pump &Valve | 120V, 60 Hz, 1 ph. | A | R-410A | Piston | 3/4 | 7 | Not Applicable | 230 | 120 V, 60 Hz, 1 Ph | Not Applicable | 40 VA, Class 2 | 7/8 | 3/8 | 4 | No cooling coil | 1000 - 1600 | 1100 - 1600 | Hot water Coil
BVOMC3148S3P4A | B Series | Variable speed high eff. ECM motor | Multi-pos. | C3 | Piston (R-410A) | 48 | Stripped wire | 3 row hot water coil with Pump &Valve | 120V, 60 Hz, 1 ph. & 130°F aquastat | A | R-410A | Piston | 3/4 | 7 | Not Applicable | 230 | 120 V, 60 Hz, 1 Ph | Not Applicable | 40 VA, Class 2 | 7/8 | 3/8 | 4 | No cooling coil | 1000 - 1600 | 1100 - 1600 | Hot water Coil
BVOMC3148S4P3A | B Series | Variable speed high eff. ECM motor | Multi-pos. | C3 | Piston (R-410A) | 48 | Stripped wire | 4 row hot water coil with Pump &Valve | 120V, 60 Hz, 1 ph. | A | R-410A | Piston | 3/4 | 7 | Not Applicable | 230 | 120 V, 60 Hz, 1 Ph | Not Applicable | 40 VA, Class 2 | 7/8 | 3/8 | 4 | No cooling coil | 1000 - 1600 | 1100 - 1600 | Hot water Coil
BVOMC3148S4P4A | B Series | Variable speed high eff. ECM motor | Multi-pos. | C3 | Piston (R-410A) | 48 | Stripped wire | 4 row hot water coil with Pump &Valve | 120V, 60 Hz, 1 ph. & 130°F aquastat | A | R-410A | Piston | 3/4 | 7 | Not Applicable | 230 | 120 V, 60 Hz, 1 Ph | Not Applicable | 40 VA, Class 2 | 7/8 | 3/8 | 4 | No cooling coil | 1000 - 1600 | 1100 - 1600 | Hot water Coil
BVOMC3148S3N3A | B Series | Variable speed high eff. ECM motor | Multi-pos. | C3 | Piston (R-410A) | 48 | Stripped wire | 3 row hot water coil without Pump &Valve | 120V, 60 Hz, 1 ph. | A | R-410A | Piston | 3/4 | 7 | Not Applicable | 230 | 120 V, 60 Hz, 1 Ph | Not Applicable | 40 VA, Class 2 | 7/8 | 3/8 | 4 | No cooling coil | 1000 - 1600 | 1100 - 1600 | Hot water Coil
BVOMC3148S3N4A | B Series | Variable speed high eff. ECM motor | Multi-pos. | C3 | Piston (R-410A) | 48 | Stripped wire | 3 row hot water coil without Pump &Valve | 120V, 60 Hz, 1 ph. & 130°F aquastat | A | R-410A | Piston | 3/4 | 7 | Not Applicable | 230 | 120 V, 60 Hz, 1 Ph | Not Applicable | 40 VA, Class 2 | 7/8 | 3/8 | 4 | No cooling coil | 1000 - 1600 | 1100 - 1600 | Hot water Coil
BVOMC3148S4N3A | B Series | Variable speed high eff. ECM motor | Multi-pos. | C3 | Piston (R-410A) | 48 | Stripped wire | 4 row hot water coil without Pump &Valve | 120V, 60 Hz, 1 ph. | A | R-410A | Piston | 3/4 | 7 | Not Applicable | 230 | 120 V, 60 Hz, 1 Ph | Not Applicable | 40 VA, Class 2 | 7/8 | 3/8 | 4 | No cooling coil | 1000 - 1600 | 1100 - 1600 | Hot water Coil
BVOMC3148S4N4A | B Series | Variable speed high eff. ECM motor | Multi-pos. | C3 | Piston (R-410A) | 48 | Stripped wire | 4 row hot water coil without Pump &Valve | 120V, 60 Hz, 1 ph. & 130°F aquastat | A | R-410A | Piston | 3/4 | 7 | Not Applicable | 230 | 120 V, 60 Hz, 1 Ph | Not Applicable | 40 VA, Class 2 | 7/8 | 3/8 | 4 | No cooling coil | 1000 - 1600 | 1100 - 1600 | Hot water Coil
BVOMC3731S001A | B Series | Variable speed high eff. ECM motor | Multi-pos. | C3 | Bleed HP-A/C TXV (R-410A) | 31 | Stripped wire | No heat | 208/240V, 60 Hz, 1 ph. | A | R-410A | Bleed HP-A/C TXV | 1/2 | 2.7 | Not Applicable | 150 | 208/240 V, 60 Hz, 1 Ph | Not Applicable | 40 VA, Class 2 | 7/8 | 3/8 | 4 | No cooling coil | 600 - 1200 | 1100 - 1200 | No heat
BVOMC3731S003A | B Series | Variable speed high eff. ECM motor | Multi-pos. | C3 | Bleed HP-A/C TXV (R-410A) | 31 | Stripped wire | No heat | 120V, 60 Hz, 1 ph. | A | R-410A | Bleed HP-A/C TXV | 1/2 | 5.4 | Not Applicable | 150 | 120 V, 60 Hz, 1 Ph | Not Applicable | 40 VA, Class 2 | 7/8 | 3/8 | 4 | No cooling coil | 600 - 1200 | 1100 - 1200 | No heat
BVOMC3731S004A | B Series | Variable speed high eff. ECM motor | Multi-pos. | C3 | Bleed HP-A/C TXV (R-410A) | 31 | Stripped wire | No heat | 120V, 60 Hz, 1 ph. & 130°F aquastat | A | R-410A | Bleed HP-A/C TXV | 1/2 | 5.4 | Not Applicable | 150 | 120 V, 60 Hz, 1 Ph | Not Applicable | 40 VA, Class 2 | 7/8 | 3/8 | 4 | No cooling coil | 600 - 1200 | 1100 - 1200 | No heat
BVOMC3731S3P3A | B Series | Variable speed high eff. ECM motor | Multi-pos. | C3 | Bleed HP-A/C TXV (R-410A) | 31 | Stripped wire | 3 row hot water coil with Pump &Valve | 120V, 60 Hz, 1 ph. | A | R-410A | Bleed HP-A/C TXV | 1/2 | 5.4 | Not Applicable | 150 | 120 V, 60 Hz, 1 Ph | Not Applicable | 40 VA, Class 2 | 7/8 | 3/8 | 4 | No cooling coil | 600 - 1200 | 1100 - 1200 | Hot water Coil
BVOMC3731S3P4A | B Series | Variable speed high eff. ECM motor | Multi-pos. | C3 | Bleed HP-A/C TXV (R-410A) | 31 | Stripped wire | 3 row hot water coil with Pump &Valve | 120V, 60 Hz, 1 ph. & 130°F aquastat | A | R-410A | Bleed HP-A/C TXV | 1/2 | 5.4 | Not Applicable | 150 | 120 V, 60 Hz, 1 Ph | Not Applicable | 40 VA, Class 2 | 7/8 | 3/8 | 4 | No cooling coil | 600 - 1200 | 1100 - 1200 | Hot water Coil
BVOMC3731S4P3A | B Series | Variable speed high eff. ECM motor | Multi-pos. | C3 | Bleed HP-A/C TXV (R-410A) | 31 | Stripped wire | 4 row hot water coil with Pump &Valve | 120V, 60 Hz, 1 ph. | A | R-410A | Bleed HP-A/C TXV | 1/2 | 5.4 | Not Applicable | 150 | 120 V, 60 Hz, 1 Ph | Not Applicable | 40 VA, Class 2 | 7/8 | 3/8 | 4 | No cooling coil | 600 - 1200 | 1100 - 1200 | Hot water Coil
BVOMC3731S4P4A | B Series | Variable speed high eff. ECM motor | Multi-pos. | C3 | Bleed HP-A/C TXV (R-410A) | 31 | Stripped wire | 4 row hot water coil with Pump &Valve | 120V, 60 Hz, 1 ph. & 130°F aquastat | A | R-410A | Bleed HP-A/C TXV | 1/2 | 5.4 | Not Applicable | 150 | 120 V, 60 Hz, 1 Ph | Not Applicable | 40 VA, Class 2 | 7/8 | 3/8 | 4 | No cooling coil | 600 - 1200 | 1100 - 1200 | Hot water Coil
BVOMC3731S3N3A | B Series | Variable speed high eff. ECM motor | Multi-pos. | C3 | Bleed HP-A/C TXV (R-410A) | 31 | Stripped wire | 3 row hot water coil without Pump &Valve | 120V, 60 Hz, 1 ph. | A | R-410A | Bleed HP-A/C TXV | 1/2 | 5.4 | Not Applicable | 150 | 120 V, 60 Hz, 1 Ph | Not Applicable | 40 VA, Class 2 | 7/8 | 3/8 | 4 | No cooling coil | 600 - 1200 | 1100 - 1200 | Hot water Coil
BVOMC3731S3N4A | B Series | Variable speed high eff. ECM motor | Multi-pos. | C3 | Bleed HP-A/C TXV (R-410A) | 31 | Stripped wire | 3 row hot water coil without Pump &Valve | 120V, 60 Hz, 1 ph. & 130°F aquastat | A | R-410A | Bleed HP-A/C TXV | 1/2 | 5.4 | Not Applicable | 150 | 120 V, 60 Hz, 1 Ph | Not Applicable | 40 VA, Class 2 | 7/8 | 3/8 | 4 | No cooling coil | 600 - 1200 | 1100 - 1200 | Hot water Coil
BVOMC3731S4N3A | B Series | Variable speed high eff. ECM motor | Multi-pos. | C3 | Bleed HP-A/C TXV (R-410A) | 31 | Stripped wire | 4 row hot water coil without Pump &Valve | 120V, 60 Hz, 1 ph. | A | R-410A | Bleed HP-A/C TXV | 1/2 | 5.4 | Not Applicable | 150 | 120 V, 60 Hz, 1 Ph | Not Applicable | 40 VA, Class 2 | 7/8 | 3/8 | 4 | No cooling coil | 600 - 1200 | 1100 - 1200 | Hot water Coil
BVOMC3731S4N4A | B Series | Variable speed high eff. ECM motor | Multi-pos. | C3 | Bleed HP-A/C TXV (R-410A) | 31 | Stripped wire | 4 row hot water coil without Pump &Valve | 120V, 60 Hz, 1 ph. & 130°F aquastat | A | R-410A | Bleed HP-A/C TXV | 1/2 | 5.4 | Not Applicable | 150 | 120 V, 60 Hz, 1 Ph | Not Applicable | 40 VA, Class 2 | 7/8 | 3/8 | 4 | No cooling coil | 600 - 1200 | 1100 - 1200 | Hot water Coil
BVOMC3737S001A | B Series | Variable speed high eff. ECM motor | Multi-pos. | C3 | Bleed HP-A/C TXV (R-410A) | 37 | Stripped wire | No heat | 208/240V, 60 Hz, 1 ph. | A | R-410A | Bleed HP-A/C TXV | 1/2 | 2.7 | Not Applicable | 150 | 208/240 V, 60 Hz, 1 Ph | Not Applicable | 40 VA, Class 2 | 7/8 | 3/8 | 4 | No cooling coil | 600 - 1200 | 1100 - 1200 | No heat
BVOMC3737S003A | B Series | Variable speed high eff. ECM motor | Multi-pos. | C3 | Bleed HP-A/C TXV (R-410A) | 37 | Stripped wire | No heat | 120V, 60 Hz, 1 ph. | A | R-410A | Bleed HP-A/C TXV | 1/2 | 5.4 | Not Applicable | 150 | 120 V, 60 Hz, 1 Ph | Not Applicable | 40 VA, Class 2 | 7/8 | 3/8 | 4 | No cooling coil | 600 - 1200 | 1100 - 1200 | No heat
BVOMC3737S004A | B Series | Variable speed high eff. ECM motor | Multi-pos. | C3 | Bleed HP-A/C TXV (R-410A) | 37 | Stripped wire | No heat | 120V, 60 Hz, 1 ph. & 130°F aquastat | A | R-410A | Bleed HP-A/C TXV | 1/2 | 5.4 | Not Applicable | 150 | 120 V, 60 Hz, 1 Ph | Not Applicable | 40 VA, Class 2 | 7/8 | 3/8 | 4 | No cooling coil | 600 - 1200 | 1100 - 1200 | No heat
BVOMC3737S3P3A | B Series | Variable speed high eff. ECM motor | Multi-pos. | C3 | Bleed HP-A/C TXV (R-410A) | 37 | Stripped wire | 3 row hot water coil with Pump &Valve | 120V, 60 Hz, 1 ph. | A | R-410A | Bleed HP-A/C TXV | 1/2 | 5.4 | Not Applicable | 150 | 120 V, 60 Hz, 1 Ph | Not Applicable | 40 VA, Class 2 | 7/8 | 3/8 | 4 | No cooling coil | 600 - 1200 | 1100 - 1200 | Hot water Coil
BVOMC3737S3P4A | B Series | Variable speed high eff. ECM motor | Multi-pos. | C3 | Bleed HP-A/C TXV (R-410A) | 37 | Stripped wire | 3 row hot water coil with Pump &Valve | 120V, 60 Hz, 1 ph. & 130°F aquastat | A | R-410A | Bleed HP-A/C TXV | 1/2 | 5.4 | Not Applicable | 150 | 120 V, 60 Hz, 1 Ph | Not Applicable | 40 VA, Class 2 | 7/8 | 3/8 | 4 | No cooling coil | 600 - 1200 | 1100 - 1200 | Hot water Coil
BVOMC3737S4P3A | B Series | Variable speed high eff. ECM motor | Multi-pos. | C3 | Bleed HP-A/C TXV (R-410A) | 37 | Stripped wire | 4 row hot water coil with Pump &Valve | 120V, 60 Hz, 1 ph. | A | R-410A | Bleed HP-A/C TXV | 1/2 | 5.4 | Not Applicable | 150 | 120 V, 60 Hz, 1 Ph | Not Applicable | 40 VA, Class 2 | 7/8 | 3/8 | 4 | No cooling coil | 600 - 1200 | 1100 - 1200 | Hot water Coil
BVOMC3737S4P4A | B Series | Variable speed high eff. ECM motor | Multi-pos. | C3 | Bleed HP-A/C TXV (R-410A) | 37 | Stripped wire | 4 row hot water coil with Pump &Valve | 120V, 60 Hz, 1 ph. & 130°F aquastat | A | R-410A | Bleed HP-A/C TXV | 1/2 | 5.4 | Not Applicable | 150 | 120 V, 60 Hz, 1 Ph | Not Applicable | 40 VA, Class 2 | 7/8 | 3/8 | 4 | No cooling coil | 600 - 1200 | 1100 - 1200 | Hot water Coil
BVOMC3737S3N3A | B Series | Variable speed high eff. ECM motor | Multi-pos. | C3 | Bleed HP-A/C TXV (R-410A) | 37 | Stripped wire | 3 row hot water coil without Pump &Valve | 120V, 60 Hz, 1 ph. | A | R-410A | Bleed HP-A/C TXV | 1/2 | 5.4 | Not Applicable | 150 | 120 V, 60 Hz, 1 Ph | Not Applicable | 40 VA, Class 2 | 7/8 | 3/8 | 4 | No cooling coil | 600 - 1200 | 1100 - 1200 | Hot water Coil
BVOMC3737S3N4A | B Series | Variable speed high eff. ECM motor | Multi-pos. | C3 | Bleed HP-A/C TXV (R-410A) | 37 | Stripped wire | 3 row hot water coil without Pump &Valve | 120V, 60 Hz, 1 ph. & 130°F aquastat | A | R-410A | Bleed HP-A/C TXV | 1/2 | 5.4 | Not Applicable | 150 | 120 V, 60 Hz, 1 Ph | Not Applicable | 40 VA, Class 2 | 7/8 | 3/8 | 4 | No cooling coil | 600 - 1200 | 1100 - 1200 | Hot water Coil
BVOMC3737S4N3A | B Series | Variable speed high eff. ECM motor | Multi-pos. | C3 | Bleed HP-A/C TXV (R-410A) | 37 | Stripped wire | 4 row hot water coil without Pump &Valve | 120V, 60 Hz, 1 ph. | A | R-410A | Bleed HP-A/C TXV | 1/2 | 5.4 | Not Applicable | 150 | 120 V, 60 Hz, 1 Ph | Not Applicable | 40 VA, Class 2 | 7/8 | 3/8 | 4 | No cooling coil | 600 - 1200 | 1100 - 1200 | Hot water Coil
BVOMC3737S4N4A | B Series | Variable speed high eff. ECM motor | Multi-pos. | C3 | Bleed HP-A/C TXV (R-410A) | 37 | Stripped wire | 4 row hot water coil without Pump &Valve | 120V, 60 Hz, 1 ph. & 130°F aquastat | A | R-410A | Bleed HP-A/C TXV | 1/2 | 5.4 | Not Applicable | 150 | 120 V, 60 Hz, 1 Ph | Not Applicable | 40 VA, Class 2 | 7/8 | 3/8 | 4 | No cooling coil | 600 - 1200 | 1100 - 1200 | Hot water Coil
BVOMC3742S001A | B Series | Variable speed high eff. ECM motor | Multi-pos. | C3 | Bleed HP-A/C TXV (R-410A) | 42 | Stripped wire | No heat | 208/240V, 60 Hz, 1 ph. | A | R-410A | Bleed HP-A/C TXV | 3/4 | 3.5 | Not Applicable | 210 | 208/240 V, 60 Hz, 1 Ph | Not Applicable | 40 VA, Class 2 | 7/8 | 3/8 | 4 | No cooling coil | 1000 - 1600 | 1100 - 1600 | No heat
BVOMC3742S003A | B Series | Variable speed high eff. ECM motor | Multi-pos. | C3 | Bleed HP-A/C TXV (R-410A) | 42 | Stripped wire | No heat | 120V, 60 Hz, 1 ph. | A | R-410A | Bleed HP-A/C TXV | 3/4 | 7 | Not Applicable | 210 | 120 V, 60 Hz, 1 Ph | Not Applicable | 40 VA, Class 2 | 7/8 | 3/8 | 4 | No cooling coil | 1000 - 1600 | 1100 - 1600 | No heat
BVOMC3742S004A | B Series | Variable speed high eff. ECM motor | Multi-pos. | C3 | Bleed HP-A/C TXV (R-410A) | 42 | Stripped wire | No heat | 120V, 60 Hz, 1 ph. & 130°F aquastat | A | R-410A | Bleed HP-A/C TXV | 3/4 | 7 | Not Applicable | 210 | 120 V, 60 Hz, 1 Ph | Not Applicable | 40 VA, Class 2 | 7/8 | 3/8 | 4 | No cooling coil | 1000 - 1600 | 1100 - 1600 | No heat
BVOMC3742S3P3A | B Series | Variable speed high eff. ECM motor | Multi-pos. | C3 | Bleed HP-A/C TXV (R-410A) | 42 | Stripped wire | 3 row hot water coil with Pump &Valve | 120V, 60 Hz, 1 ph. | A | R-410A | Bleed HP-A/C TXV | 3/4 | 7 | Not Applicable | 210 | 120 V, 60 Hz, 1 Ph | Not Applicable | 40 VA, Class 2 | 7/8 | 3/8 | 4 | No cooling coil | 1000 - 1600 | 1100 - 1600 | Hot water Coil
BVOMC3742S3P4A | B Series | Variable speed high eff. ECM motor | Multi-pos. | C3 | Bleed HP-A/C TXV (R-410A) | 42 | Stripped wire | 3 row hot water coil with Pump &Valve | 120V, 60 Hz, 1 ph. & 130°F aquastat | A | R-410A | Bleed HP-A/C TXV | 3/4 | 7 | Not Applicable | 210 | 120 V, 60 Hz, 1 Ph | Not Applicable | 40 VA, Class 2 | 7/8 | 3/8 | 4 | No cooling coil | 1000 - 1600 | 1100 - 1600 | Hot water Coil
BVOMC3742S4P3A | B Series | Variable speed high eff. ECM motor | Multi-pos. | C3 | Bleed HP-A/C TXV (R-410A) | 42 | Stripped wire | 4 row hot water coil with Pump &Valve | 120V, 60 Hz, 1 ph. | A | R-410A | Bleed HP-A/C TXV | 3/4 | 7 | Not Applicable | 210 | 120 V, 60 Hz, 1 Ph | Not Applicable | 40 VA, Class 2 | 7/8 | 3/8 | 4 | No cooling coil | 1000 - 1600 | 1100 - 1600 | Hot water Coil
BVOMC3742S4P4A | B Series | Variable speed high eff. ECM motor | Multi-pos. | C3 | Bleed HP-A/C TXV (R-410A) | 42 | Stripped wire | 4 row hot water coil with Pump &Valve | 120V, 60 Hz, 1 ph. & 130°F aquastat | A | R-410A | Bleed HP-A/C TXV | 3/4 | 7 | Not Applicable | 210 | 120 V, 60 Hz, 1 Ph | Not Applicable | 40 VA, Class 2 | 7/8 | 3/8 | 4 | No cooling coil | 1000 - 1600 | 1100 - 1600 | Hot water Coil
BVOMC3742S3N3A | B Series | Variable speed high eff. ECM motor | Multi-pos. | C3 | Bleed HP-A/C TXV (R-410A) | 42 | Stripped wire | 3 row hot water coil without Pump &Valve | 120V, 60 Hz, 1 ph. | A | R-410A | Bleed HP-A/C TXV | 3/4 | 7 | Not Applicable | 210 | 120 V, 60 Hz, 1 Ph | Not Applicable | 40 VA, Class 2 | 7/8 | 3/8 | 4 | No cooling coil | 1000 - 1600 | 1100 - 1600 | Hot water Coil
BVOMC3742S3N4A | B Series | Variable speed high eff. ECM motor | Multi-pos. | C3 | Bleed HP-A/C TXV (R-410A) | 42 | Stripped wire | 3 row hot water coil without Pump &Valve | 120V, 60 Hz, 1 ph. & 130°F aquastat | A | R-410A | Bleed HP-A/C TXV | 3/4 | 7 | Not Applicable | 210 | 120 V, 60 Hz, 1 Ph | Not Applicable | 40 VA, Class 2 | 7/8 | 3/8 | 4 | No cooling coil | 1000 - 1600 | 1100 - 1600 | Hot water Coil
BVOMC3742S4N3A | B Series | Variable speed high eff. ECM motor | Multi-pos. | C3 | Bleed HP-A/C TXV (R-410A) | 42 | Stripped wire | 4 row hot water coil without Pump &Valve | 120V, 60 Hz, 1 ph. | A | R-410A | Bleed HP-A/C TXV | 3/4 | 7 | Not Applicable | 210 | 120 V, 60 Hz, 1 Ph | Not Applicable | 40 VA, Class 2 | 7/8 | 3/8 | 4 | No cooling coil | 1000 - 1600 | 1100 - 1600 | Hot water Coil
BVOMC3742S4N4A | B Series | Variable speed high eff. ECM motor | Multi-pos. | C3 | Bleed HP-A/C TXV (R-410A) | 42 | Stripped wire | 4 row hot water coil without Pump &Valve | 120V, 60 Hz, 1 ph. & 130°F aquastat | A | R-410A | Bleed HP-A/C TXV | 3/4 | 7 | Not Applicable | 210 | 120 V, 60 Hz, 1 Ph | Not Applicable | 40 VA, Class 2 | 7/8 | 3/8 | 4 | No cooling coil | 1000 - 1600 | 1100 - 1600 | Hot water Coil
BVOMC3748S001A | B Series | Variable speed high eff. ECM motor | Multi-pos. | C3 | Bleed HP-A/C TXV (R-410A) | 48 | Stripped wire | No heat | 208/240V, 60 Hz, 1 ph. | A | R-410A | Bleed HP-A/C TXV | 3/4 | 3.5 | Not Applicable | 230 | 208/240 V, 60 Hz, 1 Ph | Not Applicable | 40 VA, Class 2 | 7/8 | 3/8 | 4 | No cooling coil | 1000 - 1600 | 1100 - 1600 | No heat
BVOMC3748S003A | B Series | Variable speed high eff. ECM motor | Multi-pos. | C3 | Bleed HP-A/C TXV (R-410A) | 48 | Stripped wire | No heat | 120V, 60 Hz, 1 ph. | A | R-410A | Bleed HP-A/C TXV | 3/4 | 7 | Not Applicable | 230 | 120 V, 60 Hz, 1 Ph | Not Applicable | 40 VA, Class 2 | 7/8 | 3/8 | 4 | No cooling coil | 1000 - 1600 | 1100 - 1600 | No heat
BVOMC3748S004A | B Series | Variable speed high eff. ECM motor | Multi-pos. | C3 | Bleed HP-A/C TXV (R-410A) | 48 | Stripped wire | No heat | 120V, 60 Hz, 1 ph. & 130°F aquastat | A | R-410A | Bleed HP-A/C TXV | 3/4 | 7 | Not Applicable | 230 | 120 V, 60 Hz, 1 Ph | Not Applicable | 40 VA, Class 2 | 7/8 | 3/8 | 4 | No cooling coil | 1000 - 1600 | 1100 - 1600 | No heat
BVOMC3748S3P3A | B Series | Variable speed high eff. ECM motor | Multi-pos. | C3 | Bleed HP-A/C TXV (R-410A) | 48 | Stripped wire | 3 row hot water coil with Pump &Valve | 120V, 60 Hz, 1 ph. | A | R-410A | Bleed HP-A/C TXV | 3/4 | 7 | Not Applicable | 230 | 120 V, 60 Hz, 1 Ph | Not Applicable | 40 VA, Class 2 | 7/8 | 3/8 | 4 | No cooling coil | 1000 - 1600 | 1100 - 1600 | Hot water Coil
BVOMC3748S3P4A | B Series | Variable speed high eff. ECM motor | Multi-pos. | C3 | Bleed HP-A/C TXV (R-410A) | 48 | Stripped wire | 3 row hot water coil with Pump &Valve | 120V, 60 Hz, 1 ph. & 130°F aquastat | A | R-410A | Bleed HP-A/C TXV | 3/4 | 7 | Not Applicable | 230 | 120 V, 60 Hz, 1 Ph | Not Applicable | 40 VA, Class 2 | 7/8 | 3/8 | 4 | No cooling coil | 1000 - 1600 | 1100 - 1600 | Hot water Coil
BVOMC3748S4P3A | B Series | Variable speed high eff. ECM motor | Multi-pos. | C3 | Bleed HP-A/C TXV (R-410A) | 48 | Stripped wire | 4 row hot water coil with Pump &Valve | 120V, 60 Hz, 1 ph. | A | R-410A | Bleed HP-A/C TXV | 3/4 | 7 | Not Applicable | 230 | 120 V, 60 Hz, 1 Ph | Not Applicable | 40 VA, Class 2 | 7/8 | 3/8 | 4 | No cooling coil | 1000 - 1600 | 1100 - 1600 | Hot water Coil
BVOMC3748S4P4A | B Series | Variable speed high eff. ECM motor | Multi-pos. | C3 | Bleed HP-A/C TXV (R-410A) | 48 | Stripped wire | 4 row hot water coil with Pump &Valve | 120V, 60 Hz, 1 ph. & 130°F aquastat | A | R-410A | Bleed HP-A/C TXV | 3/4 | 7 | Not Applicable | 230 | 120 V, 60 Hz, 1 Ph | Not Applicable | 40 VA, Class 2 | 7/8 | 3/8 | 4 | No cooling coil | 1000 - 1600 | 1100 - 1600 | Hot water Coil
BVOMC3748S3N3A | B Series | Variable speed high eff. ECM motor | Multi-pos. | C3 | Bleed HP-A/C TXV (R-410A) | 48 | Stripped wire | 3 row hot water coil without Pump &Valve | 120V, 60 Hz, 1 ph. | A | R-410A | Bleed HP-A/C TXV | 3/4 | 7 | Not Applicable | 230 | 120 V, 60 Hz, 1 Ph | Not Applicable | 40 VA, Class 2 | 7/8 | 3/8 | 4 | No cooling coil | 1000 - 1600 | 1100 - 1600 | Hot water Coil
BVOMC3748S3N4A | B Series | Variable speed high eff. ECM motor | Multi-pos. | C3 | Bleed HP-A/C TXV (R-410A) | 48 | Stripped wire | 3 row hot water coil without Pump &Valve | 120V, 60 Hz, 1 ph. & 130°F aquastat | A | R-410A | Bleed HP-A/C TXV | 3/4 | 7 | Not Applicable | 230 | 120 V, 60 Hz, 1 Ph | Not Applicable | 40 VA, Class 2 | 7/8 | 3/8 | 4 | No cooling coil | 1000 - 1600 | 1100 - 1600 | Hot water Coil
BVOMC3748S4N3A | B Series | Variable speed high eff. ECM motor | Multi-pos. | C3 | Bleed HP-A/C TXV (R-410A) | 48 | Stripped wire | 4 row hot water coil without Pump &Valve | 120V, 60 Hz, 1 ph. | A | R-410A | Bleed HP-A/C TXV | 3/4 | 7 | Not Applicable | 230 | 120 V, 60 Hz, 1 Ph | Not Applicable | 40 VA, Class 2 | 7/8 | 3/8 | 4 | No cooling coil | 1000 - 1600 | 1100 - 1600 | Hot water Coil
BVOMC3748S4N4A | B Series | Variable speed high eff. ECM motor | Multi-pos. | C3 | Bleed HP-A/C TXV (R-410A) | 48 | Stripped wire | 4 row hot water coil without Pump &Valve | 120V, 60 Hz, 1 ph. & 130°F aquastat | A | R-410A | Bleed HP-A/C TXV | 3/4 | 7 | Not Applicable | 230 | 120 V, 60 Hz, 1 Ph | Not Applicable | 40 VA, Class 2 | 7/8 | 3/8 | 4 | No cooling coil | 1000 - 1600 | 1100 - 1600 | Hot water Coil
BVOMC3931S001A | B Series | Variable speed high eff. ECM motor | Multi-pos. | C3 | Non-bleed HP-A/C TXV (R-410A) | 31 | Stripped wire | No heat | 208/240V, 60 Hz, 1 ph. | A | R-410A | Non-bleed HP-A/C TXV | 1/2 | 2.7 | Not Applicable | 150 | 208/240 V, 60 Hz, 1 Ph | Not Applicable | 40 VA, Class 2 | 7/8 | 3/8 | 4 | No cooling coil | 600 - 1200 | 1100 - 1200 | No heat
BVOMC3931S003A | B Series | Variable speed high eff. ECM motor | Multi-pos. | C3 | Non-bleed HP-A/C TXV (R-410A) | 31 | Stripped wire | No heat | 120V, 60 Hz, 1 ph. | A | R-410A | Non-bleed HP-A/C TXV | 1/2 | 5.4 | Not Applicable | 150 | 120 V, 60 Hz, 1 Ph | Not Applicable | 40 VA, Class 2 | 7/8 | 3/8 | 4 | No cooling coil | 600 - 1200 | 1100 - 1200 | No heat
BVOMC3931S004A | B Series | Variable speed high eff. ECM motor | Multi-pos. | C3 | Non-bleed HP-A/C TXV (R-410A) | 31 | Stripped wire | No heat | 120V, 60 Hz, 1 ph. & 130°F aquastat | A | R-410A | Non-bleed HP-A/C TXV | 1/2 | 5.4 | Not Applicable | 150 | 120 V, 60 Hz, 1 Ph | Not Applicable | 40 VA, Class 2 | 7/8 | 3/8 | 4 | No cooling coil | 600 - 1200 | 1100 - 1200 | No heat
BVOMC3931S3P3A | B Series | Variable speed high eff. ECM motor | Multi-pos. | C3 | Non-bleed HP-A/C TXV (R-410A) | 31 | Stripped wire | 3 row hot water coil with Pump &Valve | 120V, 60 Hz, 1 ph. | A | R-410A | Non-bleed HP-A/C TXV | 1/2 | 5.4 | Not Applicable | 150 | 120 V, 60 Hz, 1 Ph | Not Applicable | 40 VA, Class 2 | 7/8 | 3/8 | 4 | No cooling coil | 600 - 1200 | 1100 - 1200 | Hot water Coil
BVOMC3931S3P4A | B Series | Variable speed high eff. ECM motor | Multi-pos. | C3 | Non-bleed HP-A/C TXV (R-410A) | 31 | Stripped wire | 3 row hot water coil with Pump &Valve | 120V, 60 Hz, 1 ph. & 130°F aquastat | A | R-410A | Non-bleed HP-A/C TXV | 1/2 | 5.4 | Not Applicable | 150 | 120 V, 60 Hz, 1 Ph | Not Applicable | 40 VA, Class 2 | 7/8 | 3/8 | 4 | No cooling coil | 600 - 1200 | 1100 - 1200 | Hot water Coil
BVOMC3931S4P3A | B Series | Variable speed high eff. ECM motor | Multi-pos. | C3 | Non-bleed HP-A/C TXV (R-410A) | 31 | Stripped wire | 4 row hot water coil with Pump &Valve | 120V, 60 Hz, 1 ph. | A | R-410A | Non-bleed HP-A/C TXV | 1/2 | 5.4 | Not Applicable | 150 | 120 V, 60 Hz, 1 Ph | Not Applicable | 40 VA, Class 2 | 7/8 | 3/8 | 4 | No cooling coil | 600 - 1200 | 1100 - 1200 | Hot water Coil
BVOMC3931S4P4A | B Series | Variable speed high eff. ECM motor | Multi-pos. | C3 | Non-bleed HP-A/C TXV (R-410A) | 31 | Stripped wire | 4 row hot water coil with Pump &Valve | 120V, 60 Hz, 1 ph. & 130°F aquastat | A | R-410A | Non-bleed HP-A/C TXV | 1/2 | 5.4 | Not Applicable | 150 | 120 V, 60 Hz, 1 Ph | Not Applicable | 40 VA, Class 2 | 7/8 | 3/8 | 4 | No cooling coil | 600 - 1200 | 1100 - 1200 | Hot water Coil
BVOMC3931S3N3A | B Series | Variable speed high eff. ECM motor | Multi-pos. | C3 | Non-bleed HP-A/C TXV (R-410A) | 31 | Stripped wire | 3 row hot water coil without Pump &Valve | 120V, 60 Hz, 1 ph. | A | R-410A | Non-bleed HP-A/C TXV | 1/2 | 5.4 | Not Applicable | 150 | 120 V, 60 Hz, 1 Ph | Not Applicable | 40 VA, Class 2 | 7/8 | 3/8 | 4 | No cooling coil | 600 - 1200 | 1100 - 1200 | Hot water Coil
BVOMC3931S3N4A | B Series | Variable speed high eff. ECM motor | Multi-pos. | C3 | Non-bleed HP-A/C TXV (R-410A) | 31 | Stripped wire | 3 row hot water coil without Pump &Valve | 120V, 60 Hz, 1 ph. & 130°F aquastat | A | R-410A | Non-bleed HP-A/C TXV | 1/2 | 5.4 | Not Applicable | 150 | 120 V, 60 Hz, 1 Ph | Not Applicable | 40 VA, Class 2 | 7/8 | 3/8 | 4 | No cooling coil | 600 - 1200 | 1100 - 1200 | Hot water Coil
BVOMC3931S4N3A | B Series | Variable speed high eff. ECM motor | Multi-pos. | C3 | Non-bleed HP-A/C TXV (R-410A) | 31 | Stripped wire | 4 row hot water coil without Pump &Valve | 120V, 60 Hz, 1 ph. | A | R-410A | Non-bleed HP-A/C TXV | 1/2 | 5.4 | Not Applicable | 150 | 120 V, 60 Hz, 1 Ph | Not Applicable | 40 VA, Class 2 | 7/8 | 3/8 | 4 | No cooling coil | 600 - 1200 | 1100 - 1200 | Hot water Coil
BVOMC3931S4N4A | B Series | Variable speed high eff. ECM motor | Multi-pos. | C3 | Non-bleed HP-A/C TXV (R-410A) | 31 | Stripped wire | 4 row hot water coil without Pump &Valve | 120V, 60 Hz, 1 ph. & 130°F aquastat | A | R-410A | Non-bleed HP-A/C TXV | 1/2 | 5.4 | Not Applicable | 150 | 120 V, 60 Hz, 1 Ph | Not Applicable | 40 VA, Class 2 | 7/8 | 3/8 | 4 | No cooling coil | 600 - 1200 | 1100 - 1200 | Hot water Coil
BVOMC3937S001A | B Series | Variable speed high eff. ECM motor | Multi-pos. | C3 | Non-bleed HP-A/C TXV (R-410A) | 37 | Stripped wire | No heat | 208/240V, 60 Hz, 1 ph. | A | R-410A | Non-bleed HP-A/C TXV | 1/2 | 2.7 | Not Applicable | 150 | 208/240 V, 60 Hz, 1 Ph | Not Applicable | 40 VA, Class 2 | 7/8 | 3/8 | 4 | No cooling coil | 600 - 1200 | 1100 - 1200 | No heat
BVOMC3937S003A | B Series | Variable speed high eff. ECM motor | Multi-pos. | C3 | Non-bleed HP-A/C TXV (R-410A) | 37 | Stripped wire | No heat | 120V, 60 Hz, 1 ph. | A | R-410A | Non-bleed HP-A/C TXV | 1/2 | 5.4 | Not Applicable | 150 | 120 V, 60 Hz, 1 Ph | Not Applicable | 40 VA, Class 2 | 7/8 | 3/8 | 4 | No cooling coil | 600 - 1200 | 1100 - 1200 | No heat
BVOMC3937S004A | B Series | Variable speed high eff. ECM motor | Multi-pos. | C3 | Non-bleed HP-A/C TXV (R-410A) | 37 | Stripped wire | No heat | 120V, 60 Hz, 1 ph. & 130°F aquastat | A | R-410A | Non-bleed HP-A/C TXV | 1/2 | 5.4 | Not Applicable | 150 | 120 V, 60 Hz, 1 Ph | Not Applicable | 40 VA, Class 2 | 7/8 | 3/8 | 4 | No cooling coil | 600 - 1200 | 1100 - 1200 | No heat
BVOMC3937S3P3A | B Series | Variable speed high eff. ECM motor | Multi-pos. | C3 | Non-bleed HP-A/C TXV (R-410A) | 37 | Stripped wire | 3 row hot water coil with Pump &Valve | 120V, 60 Hz, 1 ph. | A | R-410A | Non-bleed HP-A/C TXV | 1/2 | 5.4 | Not Applicable | 150 | 120 V, 60 Hz, 1 Ph | Not Applicable | 40 VA, Class 2 | 7/8 | 3/8 | 4 | No cooling coil | 600 - 1200 | 1100 - 1200 | Hot water Coil
BVOMC3937S3P4A | B Series | Variable speed high eff. ECM motor | Multi-pos. | C3 | Non-bleed HP-A/C TXV (R-410A) | 37 | Stripped wire | 3 row hot water coil with Pump &Valve | 120V, 60 Hz, 1 ph. & 130°F aquastat | A | R-410A | Non-bleed HP-A/C TXV | 1/2 | 5.4 | Not Applicable | 150 | 120 V, 60 Hz, 1 Ph | Not Applicable | 40 VA, Class 2 | 7/8 | 3/8 | 4 | No cooling coil | 600 - 1200 | 1100 - 1200 | Hot water Coil
BVOMC3937S4P3A | B Series | Variable speed high eff. ECM motor | Multi-pos. | C3 | Non-bleed HP-A/C TXV (R-410A) | 37 | Stripped wire | 4 row hot water coil with Pump &Valve | 120V, 60 Hz, 1 ph. | A | R-410A | Non-bleed HP-A/C TXV | 1/2 | 5.4 | Not Applicable | 150 | 120 V, 60 Hz, 1 Ph | Not Applicable | 40 VA, Class 2 | 7/8 | 3/8 | 4 | No cooling coil | 600 - 1200 | 1100 - 1200 | Hot water Coil
BVOMC3937S4P4A | B Series | Variable speed high eff. ECM motor | Multi-pos. | C3 | Non-bleed HP-A/C TXV (R-410A) | 37 | Stripped wire | 4 row hot water coil with Pump &Valve | 120V, 60 Hz, 1 ph. & 130°F aquastat | A | R-410A | Non-bleed HP-A/C TXV | 1/2 | 5.4 | Not Applicable | 150 | 120 V, 60 Hz, 1 Ph | Not Applicable | 40 VA, Class 2 | 7/8 | 3/8 | 4 | No cooling coil | 600 - 1200 | 1100 - 1200 | Hot water Coil
BVOMC3937S3N3A | B Series | Variable speed high eff. ECM motor | Multi-pos. | C3 | Non-bleed HP-A/C TXV (R-410A) | 37 | Stripped wire | 3 row hot water coil without Pump &Valve | 120V, 60 Hz, 1 ph. | A | R-410A | Non-bleed HP-A/C TXV | 1/2 | 5.4 | Not Applicable | 150 | 120 V, 60 Hz, 1 Ph | Not Applicable | 40 VA, Class 2 | 7/8 | 3/8 | 4 | No cooling coil | 600 - 1200 | 1100 - 1200 | Hot water Coil
BVOMC3937S3N4A | B Series | Variable speed high eff. ECM motor | Multi-pos. | C3 | Non-bleed HP-A/C TXV (R-410A) | 37 | Stripped wire | 3 row hot water coil without Pump &Valve | 120V, 60 Hz, 1 ph. & 130°F aquastat | A | R-410A | Non-bleed HP-A/C TXV | 1/2 | 5.4 | Not Applicable | 150 | 120 V, 60 Hz, 1 Ph | Not Applicable | 40 VA, Class 2 | 7/8 | 3/8 | 4 | No cooling coil | 600 - 1200 | 1100 - 1200 | Hot water Coil
BVOMC3937S4N3A | B Series | Variable speed high eff. ECM motor | Multi-pos. | C3 | Non-bleed HP-A/C TXV (R-410A) | 37 | Stripped wire | 4 row hot water coil without Pump &Valve | 120V, 60 Hz, 1 ph. | A | R-410A | Non-bleed HP-A/C TXV | 1/2 | 5.4 | Not Applicable | 150 | 120 V, 60 Hz, 1 Ph | Not Applicable | 40 VA, Class 2 | 7/8 | 3/8 | 4 | No cooling coil | 600 - 1200 | 1100 - 1200 | Hot water Coil
BVOMC3937S4N4A | B Series | Variable speed high eff. ECM motor | Multi-pos. | C3 | Non-bleed HP-A/C TXV (R-410A) | 37 | Stripped wire | 4 row hot water coil without Pump &Valve | 120V, 60 Hz, 1 ph. & 130°F aquastat | A | R-410A | Non-bleed HP-A/C TXV | 1/2 | 5.4 | Not Applicable | 150 | 120 V, 60 Hz, 1 Ph | Not Applicable | 40 VA, Class 2 | 7/8 | 3/8 | 4 | No cooling coil | 600 - 1200 | 1100 - 1200 | Hot water Coil
BVOMC3942S001A | B Series | Variable speed high eff. ECM motor | Multi-pos. | C3 | Non-bleed HP-A/C TXV (R-410A) | 42 | Stripped wire | No heat | 208/240V, 60 Hz, 1 ph. | A | R-410A | Non-bleed HP-A/C TXV | 3/4 | 3.5 | Not Applicable | 210 | 208/240 V, 60 Hz, 1 Ph | Not Applicable | 40 VA, Class 2 | 7/8 | 3/8 | 4 | No cooling coil | 1000 - 1600 | 1100 - 1600 | No heat
BVOMC3942S003A | B Series | Variable speed high eff. ECM motor | Multi-pos. | C3 | Non-bleed HP-A/C TXV (R-410A) | 42 | Stripped wire | No heat | 120V, 60 Hz, 1 ph. | A | R-410A | Non-bleed HP-A/C TXV | 3/4 | 7 | Not Applicable | 210 | 120 V, 60 Hz, 1 Ph | Not Applicable | 40 VA, Class 2 | 7/8 | 3/8 | 4 | No cooling coil | 1000 - 1600 | 1100 - 1600 | No heat
BVOMC3942S004A | B Series | Variable speed high eff. ECM motor | Multi-pos. | C3 | Non-bleed HP-A/C TXV (R-410A) | 42 | Stripped wire | No heat | 120V, 60 Hz, 1 ph. & 130°F aquastat | A | R-410A | Non-bleed HP-A/C TXV | 3/4 | 7 | Not Applicable | 210 | 120 V, 60 Hz, 1 Ph | Not Applicable | 40 VA, Class 2 | 7/8 | 3/8 | 4 | No cooling coil | 1000 - 1600 | 1100 - 1600 | No heat
BVOMC3942S3P3A | B Series | Variable speed high eff. ECM motor | Multi-pos. | C3 | Non-bleed HP-A/C TXV (R-410A) | 42 | Stripped wire | 3 row hot water coil with Pump &Valve | 120V, 60 Hz, 1 ph. | A | R-410A | Non-bleed HP-A/C TXV | 3/4 | 7 | Not Applicable | 210 | 120 V, 60 Hz, 1 Ph | Not Applicable | 40 VA, Class 2 | 7/8 | 3/8 | 4 | No cooling coil | 1000 - 1600 | 1100 - 1600 | Hot water Coil
BVOMC3942S3P4A | B Series | Variable speed high eff. ECM motor | Multi-pos. | C3 | Non-bleed HP-A/C TXV (R-410A) | 42 | Stripped wire | 3 row hot water coil with Pump &Valve | 120V, 60 Hz, 1 ph. & 130°F aquastat | A | R-410A | Non-bleed HP-A/C TXV | 3/4 | 7 | Not Applicable | 210 | 120 V, 60 Hz, 1 Ph | Not Applicable | 40 VA, Class 2 | 7/8 | 3/8 | 4 | No cooling coil | 1000 - 1600 | 1100 - 1600 | Hot water Coil
BVOMC3942S4P3A | B Series | Variable speed high eff. ECM motor | Multi-pos. | C3 | Non-bleed HP-A/C TXV (R-410A) | 42 | Stripped wire | 4 row hot water coil with Pump &Valve | 120V, 60 Hz, 1 ph. | A | R-410A | Non-bleed HP-A/C TXV | 3/4 | 7 | Not Applicable | 210 | 120 V, 60 Hz, 1 Ph | Not Applicable | 40 VA, Class 2 | 7/8 | 3/8 | 4 | No cooling coil | 1000 - 1600 | 1100 - 1600 | Hot water Coil
BVOMC3942S4P4A | B Series | Variable speed high eff. ECM motor | Multi-pos. | C3 | Non-bleed HP-A/C TXV (R-410A) | 42 | Stripped wire | 4 row hot water coil with Pump &Valve | 120V, 60 Hz, 1 ph. & 130°F aquastat | A | R-410A | Non-bleed HP-A/C TXV | 3/4 | 7 | Not Applicable | 210 | 120 V, 60 Hz, 1 Ph | Not Applicable | 40 VA, Class 2 | 7/8 | 3/8 | 4 | No cooling coil | 1000 - 1600 | 1100 - 1600 | Hot water Coil
BVOMC3942S3N3A | B Series | Variable speed high eff. ECM motor | Multi-pos. | C3 | Non-bleed HP-A/C TXV (R-410A) | 42 | Stripped wire | 3 row hot water coil without Pump &Valve | 120V, 60 Hz, 1 ph. | A | R-410A | Non-bleed HP-A/C TXV | 3/4 | 7 | Not Applicable | 210 | 120 V, 60 Hz, 1 Ph | Not Applicable | 40 VA, Class 2 | 7/8 | 3/8 | 4 | No cooling coil | 1000 - 1600 | 1100 - 1600 | Hot water Coil
BVOMC3942S3N4A | B Series | Variable speed high eff. ECM motor | Multi-pos. | C3 | Non-bleed HP-A/C TXV (R-410A) | 42 | Stripped wire | 3 row hot water coil without Pump &Valve | 120V, 60 Hz, 1 ph. & 130°F aquastat | A | R-410A | Non-bleed HP-A/C TXV | 3/4 | 7 | Not Applicable | 210 | 120 V, 60 Hz, 1 Ph | Not Applicable | 40 VA, Class 2 | 7/8 | 3/8 | 4 | No cooling coil | 1000 - 1600 | 1100 - 1600 | Hot water Coil
BVOMC3942S4N3A | B Series | Variable speed high eff. ECM motor | Multi-pos. | C3 | Non-bleed HP-A/C TXV (R-410A) | 42 | Stripped wire | 4 row hot water coil without Pump &Valve | 120V, 60 Hz, 1 ph. | A | R-410A | Non-bleed HP-A/C TXV | 3/4 | 7 | Not Applicable | 210 | 120 V, 60 Hz, 1 Ph | Not Applicable | 40 VA, Class 2 | 7/8 | 3/8 | 4 | No cooling coil | 1000 - 1600 | 1100 - 1600 | Hot water Coil
BVOMC3942S4N4A | B Series | Variable speed high eff. ECM motor | Multi-pos. | C3 | Non-bleed HP-A/C TXV (R-410A) | 42 | Stripped wire | 4 row hot water coil without Pump &Valve | 120V, 60 Hz, 1 ph. & 130°F aquastat | A | R-410A | Non-bleed HP-A/C TXV | 3/4 | 7 | Not Applicable | 210 | 120 V, 60 Hz, 1 Ph | Not Applicable | 40 VA, Class 2 | 7/8 | 3/8 | 4 | No cooling coil | 1000 - 1600 | 1100 - 1600 | Hot water Coil
BVOMC3948S001A | B Series | Variable speed high eff. ECM motor | Multi-pos. | C3 | Non-bleed HP-A/C TXV (R-410A) | 48 | Stripped wire | No heat | 208/240V, 60 Hz, 1 ph. | A | R-410A | Non-bleed HP-A/C TXV | 3/4 | 3.5 | Not Applicable | 230 | 208/240 V, 60 Hz, 1 Ph | Not Applicable | 40 VA, Class 2 | 7/8 | 3/8 | 4 | No cooling coil | 1000 - 1600 | 1100 - 1600 | No heat
BVOMC3948S003A | B Series | Variable speed high eff. ECM motor | Multi-pos. | C3 | Non-bleed HP-A/C TXV (R-410A) | 48 | Stripped wire | No heat | 120V, 60 Hz, 1 ph. | A | R-410A | Non-bleed HP-A/C TXV | 3/4 | 7 | Not Applicable | 230 | 120 V, 60 Hz, 1 Ph | Not Applicable | 40 VA, Class 2 | 7/8 | 3/8 | 4 | No cooling coil | 1000 - 1600 | 1100 - 1600 | No heat
BVOMC3948S004A | B Series | Variable speed high eff. ECM motor | Multi-pos. | C3 | Non-bleed HP-A/C TXV (R-410A) | 48 | Stripped wire | No heat | 120V, 60 Hz, 1 ph. & 130°F aquastat | A | R-410A | Non-bleed HP-A/C TXV | 3/4 | 7 | Not Applicable | 230 | 120 V, 60 Hz, 1 Ph | Not Applicable | 40 VA, Class 2 | 7/8 | 3/8 | 4 | No cooling coil | 1000 - 1600 | 1100 - 1600 | No heat
BVOMC3948S3P3A | B Series | Variable speed high eff. ECM motor | Multi-pos. | C3 | Non-bleed HP-A/C TXV (R-410A) | 48 | Stripped wire | 3 row hot water coil with Pump &Valve | 120V, 60 Hz, 1 ph. | A | R-410A | Non-bleed HP-A/C TXV | 3/4 | 7 | Not Applicable | 230 | 120 V, 60 Hz, 1 Ph | Not Applicable | 40 VA, Class 2 | 7/8 | 3/8 | 4 | No cooling coil | 1000 - 1600 | 1100 - 1600 | Hot water Coil
BVOMC3948S3P4A | B Series | Variable speed high eff. ECM motor | Multi-pos. | C3 | Non-bleed HP-A/C TXV (R-410A) | 48 | Stripped wire | 3 row hot water coil with Pump &Valve | 120V, 60 Hz, 1 ph. & 130°F aquastat | A | R-410A | Non-bleed HP-A/C TXV | 3/4 | 7 | Not Applicable | 230 | 120 V, 60 Hz, 1 Ph | Not Applicable | 40 VA, Class 2 | 7/8 | 3/8 | 4 | No cooling coil | 1000 - 1600 | 1100 - 1600 | Hot water Coil
BVOMC3948S4P3A | B Series | Variable speed high eff. ECM motor | Multi-pos. | C3 | Non-bleed HP-A/C TXV (R-410A) | 48 | Stripped wire | 4 row hot water coil with Pump &Valve | 120V, 60 Hz, 1 ph. | A | R-410A | Non-bleed HP-A/C TXV | 3/4 | 7 | Not Applicable | 230 | 120 V, 60 Hz, 1 Ph | Not Applicable | 40 VA, Class 2 | 7/8 | 3/8 | 4 | No cooling coil | 1000 - 1600 | 1100 - 1600 | Hot water Coil
BVOMC3948S4P4A | B Series | Variable speed high eff. ECM motor | Multi-pos. | C3 | Non-bleed HP-A/C TXV (R-410A) | 48 | Stripped wire | 4 row hot water coil with Pump &Valve | 120V, 60 Hz, 1 ph. & 130°F aquastat | A | R-410A | Non-bleed HP-A/C TXV | 3/4 | 7 | Not Applicable | 230 | 120 V, 60 Hz, 1 Ph | Not Applicable | 40 VA, Class 2 | 7/8 | 3/8 | 4 | No cooling coil | 1000 - 1600 | 1100 - 1600 | Hot water Coil
BVOMC3948S3N3A | B Series | Variable speed high eff. ECM motor | Multi-pos. | C3 | Non-bleed HP-A/C TXV (R-410A) | 48 | Stripped wire | 3 row hot water coil without Pump &Valve | 120V, 60 Hz, 1 ph. | A | R-410A | Non-bleed HP-A/C TXV | 3/4 | 7 | Not Applicable | 230 | 120 V, 60 Hz, 1 Ph | Not Applicable | 40 VA, Class 2 | 7/8 | 3/8 | 4 | No cooling coil | 1000 - 1600 | 1100 - 1600 | Hot water Coil
BVOMC3948S3N4A | B Series | Variable speed high eff. ECM motor | Multi-pos. | C3 | Non-bleed HP-A/C TXV (R-410A) | 48 | Stripped wire | 3 row hot water coil without Pump &Valve | 120V, 60 Hz, 1 ph. & 130°F aquastat | A | R-410A | Non-bleed HP-A/C TXV | 3/4 | 7 | Not Applicable | 230 | 120 V, 60 Hz, 1 Ph | Not Applicable | 40 VA, Class 2 | 7/8 | 3/8 | 4 | No cooling coil | 1000 - 1600 | 1100 - 1600 | Hot water Coil
BVOMC3948S4N3A | B Series | Variable speed high eff. ECM motor | Multi-pos. | C3 | Non-bleed HP-A/C TXV (R-410A) | 48 | Stripped wire | 4 row hot water coil without Pump &Valve | 120V, 60 Hz, 1 ph. | A | R-410A | Non-bleed HP-A/C TXV | 3/4 | 7 | Not Applicable | 230 | 120 V, 60 Hz, 1 Ph | Not Applicable | 40 VA, Class 2 | 7/8 | 3/8 | 4 | No cooling coil | 1000 - 1600 | 1100 - 1600 | Hot water Coil
BVOMC3948S4N4A | B Series | Variable speed high eff. ECM motor | Multi-pos. | C3 | Non-bleed HP-A/C TXV (R-410A) | 48 | Stripped wire | 4 row hot water coil without Pump &Valve | 120V, 60 Hz, 1 ph. & 130°F aquastat | A | R-410A | Non-bleed HP-A/C TXV | 3/4 | 7 | Not Applicable | 230 | 120 V, 60 Hz, 1 Ph | Not Applicable | 40 VA, Class 2 | 7/8 | 3/8 | 4 | No cooling coil | 1000 - 1600 | 1100 - 1600 | Hot water Coil
BVOMC4031S001A | B Series | Variable speed high eff. ECM motor | Multi-pos. | C4 | No Cooling Coil | 31 | Stripped wire | No heat | 208/240V, 60 Hz, 1 ph. | A | Not Applicable | Not Applicable | 1/2 | 2.7 | Not Applicable | 150 | 208/240 V, 60 Hz, 1 Ph | Not Applicable | 40 VA, Class 2 | 7/8 | 3/8 | 4 | No cooling coil | 600 - 1200 | 1100 - 1200 | No heat
BVOMC4031S003A | B Series | Variable speed high eff. ECM motor | Multi-pos. | C4 | No Cooling Coil | 31 | Stripped wire | No heat | 120V, 60 Hz, 1 ph. | A | Not Applicable | Not Applicable | 1/2 | 5.4 | Not Applicable | 150 | 120 V, 60 Hz, 1 Ph | Not Applicable | 40 VA, Class 2 | 7/8 | 3/8 | 4 | No cooling coil | 600 - 1200 | 1100 - 1200 | No heat
BVOMC4031S004A | B Series | Variable speed high eff. ECM motor | Multi-pos. | C4 | No Cooling Coil | 31 | Stripped wire | No heat | 120V, 60 Hz, 1 ph. & 130°F aquastat | A | Not Applicable | Not Applicable | 1/2 | 5.4 | Not Applicable | 150 | 120 V, 60 Hz, 1 Ph | Not Applicable | 40 VA, Class 2 | 7/8 | 3/8 | 4 | No cooling coil | 600 - 1200 | 1100 - 1200 | No heat
BVOMC4031S3P3A | B Series | Variable speed high eff. ECM motor | Multi-pos. | C4 | No Cooling Coil | 31 | Stripped wire | 3 row hot water coil with Pump &Valve | 120V, 60 Hz, 1 ph. | A | Not Applicable | Not Applicable | 1/2 | 5.4 | Not Applicable | 150 | 120 V, 60 Hz, 1 Ph | Not Applicable | 40 VA, Class 2 | 7/8 | 3/8 | 4 | No cooling coil | 600 - 1200 | 1100 - 1200 | Hot water Coil
BVOMC4031S3P4A | B Series | Variable speed high eff. ECM motor | Multi-pos. | C4 | No Cooling Coil | 31 | Stripped wire | 3 row hot water coil with Pump &Valve | 120V, 60 Hz, 1 ph. & 130°F aquastat | A | Not Applicable | Not Applicable | 1/2 | 5.4 | Not Applicable | 150 | 120 V, 60 Hz, 1 Ph | Not Applicable | 40 VA, Class 2 | 7/8 | 3/8 | 4 | No cooling coil | 600 - 1200 | 1100 - 1200 | Hot water Coil
BVOMC4031S4P3A | B Series | Variable speed high eff. ECM motor | Multi-pos. | C4 | No Cooling Coil | 31 | Stripped wire | 4 row hot water coil with Pump &Valve | 120V, 60 Hz, 1 ph. | A | Not Applicable | Not Applicable | 1/2 | 5.4 | Not Applicable | 150 | 120 V, 60 Hz, 1 Ph | Not Applicable | 40 VA, Class 2 | 7/8 | 3/8 | 4 | No cooling coil | 600 - 1200 | 1100 - 1200 | Hot water Coil
BVOMC4031S4P4A | B Series | Variable speed high eff. ECM motor | Multi-pos. | C4 | No Cooling Coil | 31 | Stripped wire | 4 row hot water coil with Pump &Valve | 120V, 60 Hz, 1 ph. & 130°F aquastat | A | Not Applicable | Not Applicable | 1/2 | 5.4 | Not Applicable | 150 | 120 V, 60 Hz, 1 Ph | Not Applicable | 40 VA, Class 2 | 7/8 | 3/8 | 4 | No cooling coil | 600 - 1200 | 1100 - 1200 | Hot water Coil
BVOMC4031S3N3A | B Series | Variable speed high eff. ECM motor | Multi-pos. | C4 | No Cooling Coil | 31 | Stripped wire | 3 row hot water coil without Pump &Valve | 120V, 60 Hz, 1 ph. | A | Not Applicable | Not Applicable | 1/2 | 5.4 | Not Applicable | 150 | 120 V, 60 Hz, 1 Ph | Not Applicable | 40 VA, Class 2 | 7/8 | 3/8 | 4 | No cooling coil | 600 - 1200 | 1100 - 1200 | Hot water Coil
BVOMC4031S3N4A | B Series | Variable speed high eff. ECM motor | Multi-pos. | C4 | No Cooling Coil | 31 | Stripped wire | 3 row hot water coil without Pump &Valve | 120V, 60 Hz, 1 ph. & 130°F aquastat | A | Not Applicable | Not Applicable | 1/2 | 5.4 | Not Applicable | 150 | 120 V, 60 Hz, 1 Ph | Not Applicable | 40 VA, Class 2 | 7/8 | 3/8 | 4 | No cooling coil | 600 - 1200 | 1100 - 1200 | Hot water Coil
BVOMC4031S4N3A | B Series | Variable speed high eff. ECM motor | Multi-pos. | C4 | No Cooling Coil | 31 | Stripped wire | 4 row hot water coil without Pump &Valve | 120V, 60 Hz, 1 ph. | A | Not Applicable | Not Applicable | 1/2 | 5.4 | Not Applicable | 150 | 120 V, 60 Hz, 1 Ph | Not Applicable | 40 VA, Class 2 | 7/8 | 3/8 | 4 | No cooling coil | 600 - 1200 | 1100 - 1200 | Hot water Coil
BVOMC4031S4N4A | B Series | Variable speed high eff. ECM motor | Multi-pos. | C4 | No Cooling Coil | 31 | Stripped wire | 4 row hot water coil without Pump &Valve | 120V, 60 Hz, 1 ph. & 130°F aquastat | A | Not Applicable | Not Applicable | 1/2 | 5.4 | Not Applicable | 150 | 120 V, 60 Hz, 1 Ph | Not Applicable | 40 VA, Class 2 | 7/8 | 3/8 | 4 | No cooling coil | 600 - 1200 | 1100 - 1200 | Hot water Coil
BVOMC4037S001A | B Series | Variable speed high eff. ECM motor | Multi-pos. | C4 | No Cooling Coil | 37 | Stripped wire | No heat | 208/240V, 60 Hz, 1 ph. | A | Not Applicable | Not Applicable | 1/2 | 2.7 | Not Applicable | 150 | 208/240 V, 60 Hz, 1 Ph | Not Applicable | 40 VA, Class 2 | 7/8 | 3/8 | 4 | No cooling coil | 600 - 1200 | 1100 - 1200 | No heat
BVOMC4037S003A | B Series | Variable speed high eff. ECM motor | Multi-pos. | C4 | No Cooling Coil | 37 | Stripped wire | No heat | 120V, 60 Hz, 1 ph. | A | Not Applicable | Not Applicable | 1/2 | 5.4 | Not Applicable | 150 | 120 V, 60 Hz, 1 Ph | Not Applicable | 40 VA, Class 2 | 7/8 | 3/8 | 4 | No cooling coil | 600 - 1200 | 1100 - 1200 | No heat
BVOMC4037S004A | B Series | Variable speed high eff. ECM motor | Multi-pos. | C4 | No Cooling Coil | 37 | Stripped wire | No heat | 120V, 60 Hz, 1 ph. & 130°F aquastat | A | Not Applicable | Not Applicable | 1/2 | 5.4 | Not Applicable | 150 | 120 V, 60 Hz, 1 Ph | Not Applicable | 40 VA, Class 2 | 7/8 | 3/8 | 4 | No cooling coil | 600 - 1200 | 1100 - 1200 | No heat
BVOMC4037S3P3A | B Series | Variable speed high eff. ECM motor | Multi-pos. | C4 | No Cooling Coil | 37 | Stripped wire | 3 row hot water coil with Pump &Valve | 120V, 60 Hz, 1 ph. | A | Not Applicable | Not Applicable | 1/2 | 5.4 | Not Applicable | 150 | 120 V, 60 Hz, 1 Ph | Not Applicable | 40 VA, Class 2 | 7/8 | 3/8 | 4 | No cooling coil | 600 - 1200 | 1100 - 1200 | Hot water Coil
BVOMC4037S3P4A | B Series | Variable speed high eff. ECM motor | Multi-pos. | C4 | No Cooling Coil | 37 | Stripped wire | 3 row hot water coil with Pump &Valve | 120V, 60 Hz, 1 ph. & 130°F aquastat | A | Not Applicable | Not Applicable | 1/2 | 5.4 | Not Applicable | 150 | 120 V, 60 Hz, 1 Ph | Not Applicable | 40 VA, Class 2 | 7/8 | 3/8 | 4 | No cooling coil | 600 - 1200 | 1100 - 1200 | Hot water Coil
BVOMC4037S4P3A | B Series | Variable speed high eff. ECM motor | Multi-pos. | C4 | No Cooling Coil | 37 | Stripped wire | 4 row hot water coil with Pump &Valve | 120V, 60 Hz, 1 ph. | A | Not Applicable | Not Applicable | 1/2 | 5.4 | Not Applicable | 150 | 120 V, 60 Hz, 1 Ph | Not Applicable | 40 VA, Class 2 | 7/8 | 3/8 | 4 | No cooling coil | 600 - 1200 | 1100 - 1200 | Hot water Coil
BVOMC4037S4P4A | B Series | Variable speed high eff. ECM motor | Multi-pos. | C4 | No Cooling Coil | 37 | Stripped wire | 4 row hot water coil with Pump &Valve | 120V, 60 Hz, 1 ph. & 130°F aquastat | A | Not Applicable | Not Applicable | 1/2 | 5.4 | Not Applicable | 150 | 120 V, 60 Hz, 1 Ph | Not Applicable | 40 VA, Class 2 | 7/8 | 3/8 | 4 | No cooling coil | 600 - 1200 | 1100 - 1200 | Hot water Coil
BVOMC4037S3N3A | B Series | Variable speed high eff. ECM motor | Multi-pos. | C4 | No Cooling Coil | 37 | Stripped wire | 3 row hot water coil without Pump &Valve | 120V, 60 Hz, 1 ph. | A | Not Applicable | Not Applicable | 1/2 | 5.4 | Not Applicable | 150 | 120 V, 60 Hz, 1 Ph | Not Applicable | 40 VA, Class 2 | 7/8 | 3/8 | 4 | No cooling coil | 600 - 1200 | 1100 - 1200 | Hot water Coil
BVOMC4037S3N4A | B Series | Variable speed high eff. ECM motor | Multi-pos. | C4 | No Cooling Coil | 37 | Stripped wire | 3 row hot water coil without Pump &Valve | 120V, 60 Hz, 1 ph. & 130°F aquastat | A | Not Applicable | Not Applicable | 1/2 | 5.4 | Not Applicable | 150 | 120 V, 60 Hz, 1 Ph | Not Applicable | 40 VA, Class 2 | 7/8 | 3/8 | 4 | No cooling coil | 600 - 1200 | 1100 - 1200 | Hot water Coil
BVOMC4037S4N3A | B Series | Variable speed high eff. ECM motor | Multi-pos. | C4 | No Cooling Coil | 37 | Stripped wire | 4 row hot water coil without Pump &Valve | 120V, 60 Hz, 1 ph. | A | Not Applicable | Not Applicable | 1/2 | 5.4 | Not Applicable | 150 | 120 V, 60 Hz, 1 Ph | Not Applicable | 40 VA, Class 2 | 7/8 | 3/8 | 4 | No cooling coil | 600 - 1200 | 1100 - 1200 | Hot water Coil
BVOMC4037S4N4A | B Series | Variable speed high eff. ECM motor | Multi-pos. | C4 | No Cooling Coil | 37 | Stripped wire | 4 row hot water coil without Pump &Valve | 120V, 60 Hz, 1 ph. & 130°F aquastat | A | Not Applicable | Not Applicable | 1/2 | 5.4 | Not Applicable | 150 | 120 V, 60 Hz, 1 Ph | Not Applicable | 40 VA, Class 2 | 7/8 | 3/8 | 4 | No cooling coil | 600 - 1200 | 1100 - 1200 | Hot water Coil
BVOMC4042S001A | B Series | Variable speed high eff. ECM motor | Multi-pos. | C4 | No Cooling Coil | 42 | Stripped wire | No heat | 208/240V, 60 Hz, 1 ph. | A | Not Applicable | Not Applicable | 3/4 | 3.5 | Not Applicable | 210 | 208/240 V, 60 Hz, 1 Ph | Not Applicable | 40 VA, Class 2 | 7/8 | 3/8 | 4 | No cooling coil | 1000 - 1600 | 1100 - 1600 | No heat
BVOMC4042S003A | B Series | Variable speed high eff. ECM motor | Multi-pos. | C4 | No Cooling Coil | 42 | Stripped wire | No heat | 120V, 60 Hz, 1 ph. | A | Not Applicable | Not Applicable | 3/4 | 7 | Not Applicable | 210 | 120 V, 60 Hz, 1 Ph | Not Applicable | 40 VA, Class 2 | 7/8 | 3/8 | 4 | No cooling coil | 1000 - 1600 | 1100 - 1600 | No heat
BVOMC4042S004A | B Series | Variable speed high eff. ECM motor | Multi-pos. | C4 | No Cooling Coil | 42 | Stripped wire | No heat | 120V, 60 Hz, 1 ph. & 130°F aquastat | A | Not Applicable | Not Applicable | 3/4 | 7 | Not Applicable | 210 | 120 V, 60 Hz, 1 Ph | Not Applicable | 40 VA, Class 2 | 7/8 | 3/8 | 4 | No cooling coil | 1000 - 1600 | 1100 - 1600 | No heat
BVOMC4042S3P3A | B Series | Variable speed high eff. ECM motor | Multi-pos. | C4 | No Cooling Coil | 42 | Stripped wire | 3 row hot water coil with Pump &Valve | 120V, 60 Hz, 1 ph. | A | Not Applicable | Not Applicable | 3/4 | 7 | Not Applicable | 210 | 120 V, 60 Hz, 1 Ph | Not Applicable | 40 VA, Class 2 | 7/8 | 3/8 | 4 | No cooling coil | 1000 - 1600 | 1100 - 1600 | Hot water Coil
BVOMC4042S3P4A | B Series | Variable speed high eff. ECM motor | Multi-pos. | C4 | No Cooling Coil | 42 | Stripped wire | 3 row hot water coil with Pump &Valve | 120V, 60 Hz, 1 ph. & 130°F aquastat | A | Not Applicable | Not Applicable | 3/4 | 7 | Not Applicable | 210 | 120 V, 60 Hz, 1 Ph | Not Applicable | 40 VA, Class 2 | 7/8 | 3/8 | 4 | No cooling coil | 1000 - 1600 | 1100 - 1600 | Hot water Coil
BVOMC4042S4P3A | B Series | Variable speed high eff. ECM motor | Multi-pos. | C4 | No Cooling Coil | 42 | Stripped wire | 4 row hot water coil with Pump &Valve | 120V, 60 Hz, 1 ph. | A | Not Applicable | Not Applicable | 3/4 | 7 | Not Applicable | 210 | 120 V, 60 Hz, 1 Ph | Not Applicable | 40 VA, Class 2 | 7/8 | 3/8 | 4 | No cooling coil | 1000 - 1600 | 1100 - 1600 | Hot water Coil
BVOMC4042S4P4A | B Series | Variable speed high eff. ECM motor | Multi-pos. | C4 | No Cooling Coil | 42 | Stripped wire | 4 row hot water coil with Pump &Valve | 120V, 60 Hz, 1 ph. & 130°F aquastat | A | Not Applicable | Not Applicable | 3/4 | 7 | Not Applicable | 210 | 120 V, 60 Hz, 1 Ph | Not Applicable | 40 VA, Class 2 | 7/8 | 3/8 | 4 | No cooling coil | 1000 - 1600 | 1100 - 1600 | Hot water Coil
BVOMC4042S3N3A | B Series | Variable speed high eff. ECM motor | Multi-pos. | C4 | No Cooling Coil | 42 | Stripped wire | 3 row hot water coil without Pump &Valve | 120V, 60 Hz, 1 ph. | A | Not Applicable | Not Applicable | 3/4 | 7 | Not Applicable | 210 | 120 V, 60 Hz, 1 Ph | Not Applicable | 40 VA, Class 2 | 7/8 | 3/8 | 4 | No cooling coil | 1000 - 1600 | 1100 - 1600 | Hot water Coil
BVOMC4042S3N4A | B Series | Variable speed high eff. ECM motor | Multi-pos. | C4 | No Cooling Coil | 42 | Stripped wire | 3 row hot water coil without Pump &Valve | 120V, 60 Hz, 1 ph. & 130°F aquastat | A | Not Applicable | Not Applicable | 3/4 | 7 | Not Applicable | 210 | 120 V, 60 Hz, 1 Ph | Not Applicable | 40 VA, Class 2 | 7/8 | 3/8 | 4 | No cooling coil | 1000 - 1600 | 1100 - 1600 | Hot water Coil
BVOMC4042S4N3A | B Series | Variable speed high eff. ECM motor | Multi-pos. | C4 | No Cooling Coil | 42 | Stripped wire | 4 row hot water coil without Pump &Valve | 120V, 60 Hz, 1 ph. | A | Not Applicable | Not Applicable | 3/4 | 7 | Not Applicable | 210 | 120 V, 60 Hz, 1 Ph | Not Applicable | 40 VA, Class 2 | 7/8 | 3/8 | 4 | No cooling coil | 1000 - 1600 | 1100 - 1600 | Hot water Coil
BVOMC4042S4N4A | B Series | Variable speed high eff. ECM motor | Multi-pos. | C4 | No Cooling Coil | 42 | Stripped wire | 4 row hot water coil without Pump &Valve | 120V, 60 Hz, 1 ph. & 130°F aquastat | A | Not Applicable | Not Applicable | 3/4 | 7 | Not Applicable | 210 | 120 V, 60 Hz, 1 Ph | Not Applicable | 40 VA, Class 2 | 7/8 | 3/8 | 4 | No cooling coil | 1000 - 1600 | 1100 - 1600 | Hot water Coil
BVOMC4048S001A | B Series | Variable speed high eff. ECM motor | Multi-pos. | C4 | No Cooling Coil | 48 | Stripped wire | No heat | 208/240V, 60 Hz, 1 ph. | A | Not Applicable | Not Applicable | 3/4 | 3.5 | Not Applicable | 230 | 208/240 V, 60 Hz, 1 Ph | Not Applicable | 40 VA, Class 2 | 7/8 | 3/8 | 4 | No cooling coil | 1000 - 1600 | 1100 - 1600 | No heat
BVOMC4048S003A | B Series | Variable speed high eff. ECM motor | Multi-pos. | C4 | No Cooling Coil | 48 | Stripped wire | No heat | 120V, 60 Hz, 1 ph. | A | Not Applicable | Not Applicable | 3/4 | 7 | Not Applicable | 230 | 120 V, 60 Hz, 1 Ph | Not Applicable | 40 VA, Class 2 | 7/8 | 3/8 | 4 | No cooling coil | 1000 - 1600 | 1100 - 1600 | No heat
BVOMC4048S004A | B Series | Variable speed high eff. ECM motor | Multi-pos. | C4 | No Cooling Coil | 48 | Stripped wire | No heat | 120V, 60 Hz, 1 ph. & 130°F aquastat | A | Not Applicable | Not Applicable | 3/4 | 7 | Not Applicable | 230 | 120 V, 60 Hz, 1 Ph | Not Applicable | 40 VA, Class 2 | 7/8 | 3/8 | 4 | No cooling coil | 1000 - 1600 | 1100 - 1600 | No heat
BVOMC4048S3P3A | B Series | Variable speed high eff. ECM motor | Multi-pos. | C4 | No Cooling Coil | 48 | Stripped wire | 3 row hot water coil with Pump &Valve | 120V, 60 Hz, 1 ph. | A | Not Applicable | Not Applicable | 3/4 | 7 | Not Applicable | 230 | 120 V, 60 Hz, 1 Ph | Not Applicable | 40 VA, Class 2 | 7/8 | 3/8 | 4 | No cooling coil | 1000 - 1600 | 1100 - 1600 | Hot water Coil
BVOMC4048S3P4A | B Series | Variable speed high eff. ECM motor | Multi-pos. | C4 | No Cooling Coil | 48 | Stripped wire | 3 row hot water coil with Pump &Valve | 120V, 60 Hz, 1 ph. & 130°F aquastat | A | Not Applicable | Not Applicable | 3/4 | 7 | Not Applicable | 230 | 120 V, 60 Hz, 1 Ph | Not Applicable | 40 VA, Class 2 | 7/8 | 3/8 | 4 | No cooling coil | 1000 - 1600 | 1100 - 1600 | Hot water Coil
BVOMC4048S4P3A | B Series | Variable speed high eff. ECM motor | Multi-pos. | C4 | No Cooling Coil | 48 | Stripped wire | 4 row hot water coil with Pump &Valve | 120V, 60 Hz, 1 ph. | A | Not Applicable | Not Applicable | 3/4 | 7 | Not Applicable | 230 | 120 V, 60 Hz, 1 Ph | Not Applicable | 40 VA, Class 2 | 7/8 | 3/8 | 4 | No cooling coil | 1000 - 1600 | 1100 - 1600 | Hot water Coil
BVOMC4048S4P4A | B Series | Variable speed high eff. ECM motor | Multi-pos. | C4 | No Cooling Coil | 48 | Stripped wire | 4 row hot water coil with Pump &Valve | 120V, 60 Hz, 1 ph. & 130°F aquastat | A | Not Applicable | Not Applicable | 3/4 | 7 | Not Applicable | 230 | 120 V, 60 Hz, 1 Ph | Not Applicable | 40 VA, Class 2 | 7/8 | 3/8 | 4 | No cooling coil | 1000 - 1600 | 1100 - 1600 | Hot water Coil
BVOMC4048S3N3A | B Series | Variable speed high eff. ECM motor | Multi-pos. | C4 | No Cooling Coil | 48 | Stripped wire | 3 row hot water coil without Pump &Valve | 120V, 60 Hz, 1 ph. | A | Not Applicable | Not Applicable | 3/4 | 7 | Not Applicable | 230 | 120 V, 60 Hz, 1 Ph | Not Applicable | 40 VA, Class 2 | 7/8 | 3/8 | 4 | No cooling coil | 1000 - 1600 | 1100 - 1600 | Hot water Coil
BVOMC4048S3N4A | B Series | Variable speed high eff. ECM motor | Multi-pos. | C4 | No Cooling Coil | 48 | Stripped wire | 3 row hot water coil without Pump &Valve | 120V, 60 Hz, 1 ph. & 130°F aquastat | A | Not Applicable | Not Applicable | 3/4 | 7 | Not Applicable | 230 | 120 V, 60 Hz, 1 Ph | Not Applicable | 40 VA, Class 2 | 7/8 | 3/8 | 4 | No cooling coil | 1000 - 1600 | 1100 - 1600 | Hot water Coil
BVOMC4048S4N3A | B Series | Variable speed high eff. ECM motor | Multi-pos. | C4 | No Cooling Coil | 48 | Stripped wire | 4 row hot water coil without Pump &Valve | 120V, 60 Hz, 1 ph. | A | Not Applicable | Not Applicable | 3/4 | 7 | Not Applicable | 230 | 120 V, 60 Hz, 1 Ph | Not Applicable | 40 VA, Class 2 | 7/8 | 3/8 | 4 | No cooling coil | 1000 - 1600 | 1100 - 1600 | Hot water Coil
BVOMC4048S4N4A | B Series | Variable speed high eff. ECM motor | Multi-pos. | C4 | No Cooling Coil | 48 | Stripped wire | 4 row hot water coil without Pump &Valve | 120V, 60 Hz, 1 ph. & 130°F aquastat | A | Not Applicable | Not Applicable | 3/4 | 7 | Not Applicable | 230 | 120 V, 60 Hz, 1 Ph | Not Applicable | 40 VA, Class 2 | 7/8 | 3/8 | 4 | No cooling coil | 1000 - 1600 | 1100 - 1600 | Hot water Coil
BVOMC4131S001A | B Series | Variable speed high eff. ECM motor | Multi-pos. | C4 | Piston (R-410A) | 31 | Stripped wire | No heat | 208/240V, 60 Hz, 1 ph. | A | R-410A | Piston | 1/2 | 2.7 | Not Applicable | 150 | 208/240 V, 60 Hz, 1 Ph | Not Applicable | 40 VA, Class 2 | 7/8 | 3/8 | 4 | No cooling coil | 600 - 1200 | 1100 - 1200 | No heat
BVOMC4131S003A | B Series | Variable speed high eff. ECM motor | Multi-pos. | C4 | Piston (R-410A) | 31 | Stripped wire | No heat | 120V, 60 Hz, 1 ph. | A | R-410A | Piston | 1/2 | 5.4 | Not Applicable | 150 | 120 V, 60 Hz, 1 Ph | Not Applicable | 40 VA, Class 2 | 7/8 | 3/8 | 4 | No cooling coil | 600 - 1200 | 1100 - 1200 | No heat
BVOMC4131S004A | B Series | Variable speed high eff. ECM motor | Multi-pos. | C4 | Piston (R-410A) | 31 | Stripped wire | No heat | 120V, 60 Hz, 1 ph. & 130°F aquastat | A | R-410A | Piston | 1/2 | 5.4 | Not Applicable | 150 | 120 V, 60 Hz, 1 Ph | Not Applicable | 40 VA, Class 2 | 7/8 | 3/8 | 4 | No cooling coil | 600 - 1200 | 1100 - 1200 | No heat
BVOMC4131S3P3A | B Series | Variable speed high eff. ECM motor | Multi-pos. | C4 | Piston (R-410A) | 31 | Stripped wire | 3 row hot water coil with Pump &Valve | 120V, 60 Hz, 1 ph. | A | R-410A | Piston | 1/2 | 5.4 | Not Applicable | 150 | 120 V, 60 Hz, 1 Ph | Not Applicable | 40 VA, Class 2 | 7/8 | 3/8 | 4 | No cooling coil | 600 - 1200 | 1100 - 1200 | Hot water Coil
BVOMC4131S3P4A | B Series | Variable speed high eff. ECM motor | Multi-pos. | C4 | Piston (R-410A) | 31 | Stripped wire | 3 row hot water coil with Pump &Valve | 120V, 60 Hz, 1 ph. & 130°F aquastat | A | R-410A | Piston | 1/2 | 5.4 | Not Applicable | 150 | 120 V, 60 Hz, 1 Ph | Not Applicable | 40 VA, Class 2 | 7/8 | 3/8 | 4 | No cooling coil | 600 - 1200 | 1100 - 1200 | Hot water Coil
BVOMC4131S4P3A | B Series | Variable speed high eff. ECM motor | Multi-pos. | C4 | Piston (R-410A) | 31 | Stripped wire | 4 row hot water coil with Pump &Valve | 120V, 60 Hz, 1 ph. | A | R-410A | Piston | 1/2 | 5.4 | Not Applicable | 150 | 120 V, 60 Hz, 1 Ph | Not Applicable | 40 VA, Class 2 | 7/8 | 3/8 | 4 | No cooling coil | 600 - 1200 | 1100 - 1200 | Hot water Coil
BVOMC4131S4P4A | B Series | Variable speed high eff. ECM motor | Multi-pos. | C4 | Piston (R-410A) | 31 | Stripped wire | 4 row hot water coil with Pump &Valve | 120V, 60 Hz, 1 ph. & 130°F aquastat | A | R-410A | Piston | 1/2 | 5.4 | Not Applicable | 150 | 120 V, 60 Hz, 1 Ph | Not Applicable | 40 VA, Class 2 | 7/8 | 3/8 | 4 | No cooling coil | 600 - 1200 | 1100 - 1200 | Hot water Coil
BVOMC4131S3N3A | B Series | Variable speed high eff. ECM motor | Multi-pos. | C4 | Piston (R-410A) | 31 | Stripped wire | 3 row hot water coil without Pump &Valve | 120V, 60 Hz, 1 ph. | A | R-410A | Piston | 1/2 | 5.4 | Not Applicable | 150 | 120 V, 60 Hz, 1 Ph | Not Applicable | 40 VA, Class 2 | 7/8 | 3/8 | 4 | No cooling coil | 600 - 1200 | 1100 - 1200 | Hot water Coil
BVOMC4131S3N4A | B Series | Variable speed high eff. ECM motor | Multi-pos. | C4 | Piston (R-410A) | 31 | Stripped wire | 3 row hot water coil without Pump &Valve | 120V, 60 Hz, 1 ph. & 130°F aquastat | A | R-410A | Piston | 1/2 | 5.4 | Not Applicable | 150 | 120 V, 60 Hz, 1 Ph | Not Applicable | 40 VA, Class 2 | 7/8 | 3/8 | 4 | No cooling coil | 600 - 1200 | 1100 - 1200 | Hot water Coil
BVOMC4131S4N3A | B Series | Variable speed high eff. ECM motor | Multi-pos. | C4 | Piston (R-410A) | 31 | Stripped wire | 4 row hot water coil without Pump &Valve | 120V, 60 Hz, 1 ph. | A | R-410A | Piston | 1/2 | 5.4 | Not Applicable | 150 | 120 V, 60 Hz, 1 Ph | Not Applicable | 40 VA, Class 2 | 7/8 | 3/8 | 4 | No cooling coil | 600 - 1200 | 1100 - 1200 | Hot water Coil
BVOMC4131S4N4A | B Series | Variable speed high eff. ECM motor | Multi-pos. | C4 | Piston (R-410A) | 31 | Stripped wire | 4 row hot water coil without Pump &Valve | 120V, 60 Hz, 1 ph. & 130°F aquastat | A | R-410A | Piston | 1/2 | 5.4 | Not Applicable | 150 | 120 V, 60 Hz, 1 Ph | Not Applicable | 40 VA, Class 2 | 7/8 | 3/8 | 4 | No cooling coil | 600 - 1200 | 1100 - 1200 | Hot water Coil
BVOMC4137S001A | B Series | Variable speed high eff. ECM motor | Multi-pos. | C4 | Piston (R-410A) | 37 | Stripped wire | No heat | 208/240V, 60 Hz, 1 ph. | A | R-410A | Piston | 1/2 | 2.7 | Not Applicable | 150 | 208/240 V, 60 Hz, 1 Ph | Not Applicable | 40 VA, Class 2 | 7/8 | 3/8 | 4 | No cooling coil | 600 - 1200 | 1100 - 1200 | No heat
BVOMC4137S003A | B Series | Variable speed high eff. ECM motor | Multi-pos. | C4 | Piston (R-410A) | 37 | Stripped wire | No heat | 120V, 60 Hz, 1 ph. | A | R-410A | Piston | 1/2 | 5.4 | Not Applicable | 150 | 120 V, 60 Hz, 1 Ph | Not Applicable | 40 VA, Class 2 | 7/8 | 3/8 | 4 | No cooling coil | 600 - 1200 | 1100 - 1200 | No heat
BVOMC4137S004A | B Series | Variable speed high eff. ECM motor | Multi-pos. | C4 | Piston (R-410A) | 37 | Stripped wire | No heat | 120V, 60 Hz, 1 ph. & 130°F aquastat | A | R-410A | Piston | 1/2 | 5.4 | Not Applicable | 150 | 120 V, 60 Hz, 1 Ph | Not Applicable | 40 VA, Class 2 | 7/8 | 3/8 | 4 | No cooling coil | 600 - 1200 | 1100 - 1200 | No heat
BVOMC4137S3P3A | B Series | Variable speed high eff. ECM motor | Multi-pos. | C4 | Piston (R-410A) | 37 | Stripped wire | 3 row hot water coil with Pump &Valve | 120V, 60 Hz, 1 ph. | A | R-410A | Piston | 1/2 | 5.4 | Not Applicable | 150 | 120 V, 60 Hz, 1 Ph | Not Applicable | 40 VA, Class 2 | 7/8 | 3/8 | 4 | No cooling coil | 600 - 1200 | 1100 - 1200 | Hot water Coil
BVOMC4137S3P4A | B Series | Variable speed high eff. ECM motor | Multi-pos. | C4 | Piston (R-410A) | 37 | Stripped wire | 3 row hot water coil with Pump &Valve | 120V, 60 Hz, 1 ph. & 130°F aquastat | A | R-410A | Piston | 1/2 | 5.4 | Not Applicable | 150 | 120 V, 60 Hz, 1 Ph | Not Applicable | 40 VA, Class 2 | 7/8 | 3/8 | 4 | No cooling coil | 600 - 1200 | 1100 - 1200 | Hot water Coil
BVOMC4137S4P3A | B Series | Variable speed high eff. ECM motor | Multi-pos. | C4 | Piston (R-410A) | 37 | Stripped wire | 4 row hot water coil with Pump &Valve | 120V, 60 Hz, 1 ph. | A | R-410A | Piston | 1/2 | 5.4 | Not Applicable | 150 | 120 V, 60 Hz, 1 Ph | Not Applicable | 40 VA, Class 2 | 7/8 | 3/8 | 4 | No cooling coil | 600 - 1200 | 1100 - 1200 | Hot water Coil
BVOMC4137S4P4A | B Series | Variable speed high eff. ECM motor | Multi-pos. | C4 | Piston (R-410A) | 37 | Stripped wire | 4 row hot water coil with Pump &Valve | 120V, 60 Hz, 1 ph. & 130°F aquastat | A | R-410A | Piston | 1/2 | 5.4 | Not Applicable | 150 | 120 V, 60 Hz, 1 Ph | Not Applicable | 40 VA, Class 2 | 7/8 | 3/8 | 4 | No cooling coil | 600 - 1200 | 1100 - 1200 | Hot water Coil
BVOMC4137S3N3A | B Series | Variable speed high eff. ECM motor | Multi-pos. | C4 | Piston (R-410A) | 37 | Stripped wire | 3 row hot water coil without Pump &Valve | 120V, 60 Hz, 1 ph. | A | R-410A | Piston | 1/2 | 5.4 | Not Applicable | 150 | 120 V, 60 Hz, 1 Ph | Not Applicable | 40 VA, Class 2 | 7/8 | 3/8 | 4 | No cooling coil | 600 - 1200 | 1100 - 1200 | Hot water Coil
BVOMC4137S3N4A | B Series | Variable speed high eff. ECM motor | Multi-pos. | C4 | Piston (R-410A) | 37 | Stripped wire | 3 row hot water coil without Pump &Valve | 120V, 60 Hz, 1 ph. & 130°F aquastat | A | R-410A | Piston | 1/2 | 5.4 | Not Applicable | 150 | 120 V, 60 Hz, 1 Ph | Not Applicable | 40 VA, Class 2 | 7/8 | 3/8 | 4 | No cooling coil | 600 - 1200 | 1100 - 1200 | Hot water Coil
BVOMC4137S4N3A | B Series | Variable speed high eff. ECM motor | Multi-pos. | C4 | Piston (R-410A) | 37 | Stripped wire | 4 row hot water coil without Pump &Valve | 120V, 60 Hz, 1 ph. | A | R-410A | Piston | 1/2 | 5.4 | Not Applicable | 150 | 120 V, 60 Hz, 1 Ph | Not Applicable | 40 VA, Class 2 | 7/8 | 3/8 | 4 | No cooling coil | 600 - 1200 | 1100 - 1200 | Hot water Coil
BVOMC4137S4N4A | B Series | Variable speed high eff. ECM motor | Multi-pos. | C4 | Piston (R-410A) | 37 | Stripped wire | 4 row hot water coil without Pump &Valve | 120V, 60 Hz, 1 ph. & 130°F aquastat | A | R-410A | Piston | 1/2 | 5.4 | Not Applicable | 150 | 120 V, 60 Hz, 1 Ph | Not Applicable | 40 VA, Class 2 | 7/8 | 3/8 | 4 | No cooling coil | 600 - 1200 | 1100 - 1200 | Hot water Coil
BVOMC4142S001A | B Series | Variable speed high eff. ECM motor | Multi-pos. | C4 | Piston (R-410A) | 42 | Stripped wire | No heat | 208/240V, 60 Hz, 1 ph. | A | R-410A | Piston | 3/4 | 3.5 | Not Applicable | 210 | 208/240 V, 60 Hz, 1 Ph | Not Applicable | 40 VA, Class 2 | 7/8 | 3/8 | 4 | No cooling coil | 1000 - 1600 | 1100 - 1600 | No heat
BVOMC4142S003A | B Series | Variable speed high eff. ECM motor | Multi-pos. | C4 | Piston (R-410A) | 42 | Stripped wire | No heat | 120V, 60 Hz, 1 ph. | A | R-410A | Piston | 3/4 | 7 | Not Applicable | 210 | 120 V, 60 Hz, 1 Ph | Not Applicable | 40 VA, Class 2 | 7/8 | 3/8 | 4 | No cooling coil | 1000 - 1600 | 1100 - 1600 | No heat
BVOMC4142S004A | B Series | Variable speed high eff. ECM motor | Multi-pos. | C4 | Piston (R-410A) | 42 | Stripped wire | No heat | 120V, 60 Hz, 1 ph. & 130°F aquastat | A | R-410A | Piston | 3/4 | 7 | Not Applicable | 210 | 120 V, 60 Hz, 1 Ph | Not Applicable | 40 VA, Class 2 | 7/8 | 3/8 | 4 | No cooling coil | 1000 - 1600 | 1100 - 1600 | No heat
BVOMC4142S3P3A | B Series | Variable speed high eff. ECM motor | Multi-pos. | C4 | Piston (R-410A) | 42 | Stripped wire | 3 row hot water coil with Pump &Valve | 120V, 60 Hz, 1 ph. | A | R-410A | Piston | 3/4 | 7 | Not Applicable | 210 | 120 V, 60 Hz, 1 Ph | Not Applicable | 40 VA, Class 2 | 7/8 | 3/8 | 4 | No cooling coil | 1000 - 1600 | 1100 - 1600 | Hot water Coil
BVOMC4142S3P4A | B Series | Variable speed high eff. ECM motor | Multi-pos. | C4 | Piston (R-410A) | 42 | Stripped wire | 3 row hot water coil with Pump &Valve | 120V, 60 Hz, 1 ph. & 130°F aquastat | A | R-410A | Piston | 3/4 | 7 | Not Applicable | 210 | 120 V, 60 Hz, 1 Ph | Not Applicable | 40 VA, Class 2 | 7/8 | 3/8 | 4 | No cooling coil | 1000 - 1600 | 1100 - 1600 | Hot water Coil
BVOMC4142S4P3A | B Series | Variable speed high eff. ECM motor | Multi-pos. | C4 | Piston (R-410A) | 42 | Stripped wire | 4 row hot water coil with Pump &Valve | 120V, 60 Hz, 1 ph. | A | R-410A | Piston | 3/4 | 7 | Not Applicable | 210 | 120 V, 60 Hz, 1 Ph | Not Applicable | 40 VA, Class 2 | 7/8 | 3/8 | 4 | No cooling coil | 1000 - 1600 | 1100 - 1600 | Hot water Coil
BVOMC4142S4P4A | B Series | Variable speed high eff. ECM motor | Multi-pos. | C4 | Piston (R-410A) | 42 | Stripped wire | 4 row hot water coil with Pump &Valve | 120V, 60 Hz, 1 ph. & 130°F aquastat | A | R-410A | Piston | 3/4 | 7 | Not Applicable | 210 | 120 V, 60 Hz, 1 Ph | Not Applicable | 40 VA, Class 2 | 7/8 | 3/8 | 4 | No cooling coil | 1000 - 1600 | 1100 - 1600 | Hot water Coil
BVOMC4142S3N3A | B Series | Variable speed high eff. ECM motor | Multi-pos. | C4 | Piston (R-410A) | 42 | Stripped wire | 3 row hot water coil without Pump &Valve | 120V, 60 Hz, 1 ph. | A | R-410A | Piston | 3/4 | 7 | Not Applicable | 210 | 120 V, 60 Hz, 1 Ph | Not Applicable | 40 VA, Class 2 | 7/8 | 3/8 | 4 | No cooling coil | 1000 - 1600 | 1100 - 1600 | Hot water Coil
BVOMC4142S3N4A | B Series | Variable speed high eff. ECM motor | Multi-pos. | C4 | Piston (R-410A) | 42 | Stripped wire | 3 row hot water coil without Pump &Valve | 120V, 60 Hz, 1 ph. & 130°F aquastat | A | R-410A | Piston | 3/4 | 7 | Not Applicable | 210 | 120 V, 60 Hz, 1 Ph | Not Applicable | 40 VA, Class 2 | 7/8 | 3/8 | 4 | No cooling coil | 1000 - 1600 | 1100 - 1600 | Hot water Coil
BVOMC4142S4N3A | B Series | Variable speed high eff. ECM motor | Multi-pos. | C4 | Piston (R-410A) | 42 | Stripped wire | 4 row hot water coil without Pump &Valve | 120V, 60 Hz, 1 ph. | A | R-410A | Piston | 3/4 | 7 | Not Applicable | 210 | 120 V, 60 Hz, 1 Ph | Not Applicable | 40 VA, Class 2 | 7/8 | 3/8 | 4 | No cooling coil | 1000 - 1600 | 1100 - 1600 | Hot water Coil
BVOMC4142S4N4A | B Series | Variable speed high eff. ECM motor | Multi-pos. | C4 | Piston (R-410A) | 42 | Stripped wire | 4 row hot water coil without Pump &Valve | 120V, 60 Hz, 1 ph. & 130°F aquastat | A | R-410A | Piston | 3/4 | 7 | Not Applicable | 210 | 120 V, 60 Hz, 1 Ph | Not Applicable | 40 VA, Class 2 | 7/8 | 3/8 | 4 | No cooling coil | 1000 - 1600 | 1100 - 1600 | Hot water Coil
BVOMC4148S001A | B Series | Variable speed high eff. ECM motor | Multi-pos. | C4 | Piston (R-410A) | 48 | Stripped wire | No heat | 208/240V, 60 Hz, 1 ph. | A | R-410A | Piston | 3/4 | 3.5 | Not Applicable | 230 | 208/240 V, 60 Hz, 1 Ph | Not Applicable | 40 VA, Class 2 | 7/8 | 3/8 | 4 | No cooling coil | 1000 - 1600 | 1100 - 1600 | No heat
BVOMC4148S003A | B Series | Variable speed high eff. ECM motor | Multi-pos. | C4 | Piston (R-410A) | 48 | Stripped wire | No heat | 120V, 60 Hz, 1 ph. | A | R-410A | Piston | 3/4 | 7 | Not Applicable | 230 | 120 V, 60 Hz, 1 Ph | Not Applicable | 40 VA, Class 2 | 7/8 | 3/8 | 4 | No cooling coil | 1000 - 1600 | 1100 - 1600 | No heat
BVOMC4148S004A | B Series | Variable speed high eff. ECM motor | Multi-pos. | C4 | Piston (R-410A) | 48 | Stripped wire | No heat | 120V, 60 Hz, 1 ph. & 130°F aquastat | A | R-410A | Piston | 3/4 | 7 | Not Applicable | 230 | 120 V, 60 Hz, 1 Ph | Not Applicable | 40 VA, Class 2 | 7/8 | 3/8 | 4 | No cooling coil | 1000 - 1600 | 1100 - 1600 | No heat
BVOMC4148S3P3A | B Series | Variable speed high eff. ECM motor | Multi-pos. | C4 | Piston (R-410A) | 48 | Stripped wire | 3 row hot water coil with Pump &Valve | 120V, 60 Hz, 1 ph. | A | R-410A | Piston | 3/4 | 7 | Not Applicable | 230 | 120 V, 60 Hz, 1 Ph | Not Applicable | 40 VA, Class 2 | 7/8 | 3/8 | 4 | No cooling coil | 1000 - 1600 | 1100 - 1600 | Hot water Coil
BVOMC4148S3P4A | B Series | Variable speed high eff. ECM motor | Multi-pos. | C4 | Piston (R-410A) | 48 | Stripped wire | 3 row hot water coil with Pump &Valve | 120V, 60 Hz, 1 ph. & 130°F aquastat | A | R-410A | Piston | 3/4 | 7 | Not Applicable | 230 | 120 V, 60 Hz, 1 Ph | Not Applicable | 40 VA, Class 2 | 7/8 | 3/8 | 4 | No cooling coil | 1000 - 1600 | 1100 - 1600 | Hot water Coil
BVOMC4148S4P3A | B Series | Variable speed high eff. ECM motor | Multi-pos. | C4 | Piston (R-410A) | 48 | Stripped wire | 4 row hot water coil with Pump &Valve | 120V, 60 Hz, 1 ph. | A | R-410A | Piston | 3/4 | 7 | Not Applicable | 230 | 120 V, 60 Hz, 1 Ph | Not Applicable | 40 VA, Class 2 | 7/8 | 3/8 | 4 | No cooling coil | 1000 - 1600 | 1100 - 1600 | Hot water Coil
BVOMC4148S4P4A | B Series | Variable speed high eff. ECM motor | Multi-pos. | C4 | Piston (R-410A) | 48 | Stripped wire | 4 row hot water coil with Pump &Valve | 120V, 60 Hz, 1 ph. & 130°F aquastat | A | R-410A | Piston | 3/4 | 7 | Not Applicable | 230 | 120 V, 60 Hz, 1 Ph | Not Applicable | 40 VA, Class 2 | 7/8 | 3/8 | 4 | No cooling coil | 1000 - 1600 | 1100 - 1600 | Hot water Coil
BVOMC4148S3N3A | B Series | Variable speed high eff. ECM motor | Multi-pos. | C4 | Piston (R-410A) | 48 | Stripped wire | 3 row hot water coil without Pump &Valve | 120V, 60 Hz, 1 ph. | A | R-410A | Piston | 3/4 | 7 | Not Applicable | 230 | 120 V, 60 Hz, 1 Ph | Not Applicable | 40 VA, Class 2 | 7/8 | 3/8 | 4 | No cooling coil | 1000 - 1600 | 1100 - 1600 | Hot water Coil
BVOMC4148S3N4A | B Series | Variable speed high eff. ECM motor | Multi-pos. | C4 | Piston (R-410A) | 48 | Stripped wire | 3 row hot water coil without Pump &Valve | 120V, 60 Hz, 1 ph. & 130°F aquastat | A | R-410A | Piston | 3/4 | 7 | Not Applicable | 230 | 120 V, 60 Hz, 1 Ph | Not Applicable | 40 VA, Class 2 | 7/8 | 3/8 | 4 | No cooling coil | 1000 - 1600 | 1100 - 1600 | Hot water Coil
BVOMC4148S4N3A | B Series | Variable speed high eff. ECM motor | Multi-pos. | C4 | Piston (R-410A) | 48 | Stripped wire | 4 row hot water coil without Pump &Valve | 120V, 60 Hz, 1 ph. | A | R-410A | Piston | 3/4 | 7 | Not Applicable | 230 | 120 V, 60 Hz, 1 Ph | Not Applicable | 40 VA, Class 2 | 7/8 | 3/8 | 4 | No cooling coil | 1000 - 1600 | 1100 - 1600 | Hot water Coil
BVOMC4148S4N4A | B Series | Variable speed high eff. ECM motor | Multi-pos. | C4 | Piston (R-410A) | 48 | Stripped wire | 4 row hot water coil without Pump &Valve | 120V, 60 Hz, 1 ph. & 130°F aquastat | A | R-410A | Piston | 3/4 | 7 | Not Applicable | 230 | 120 V, 60 Hz, 1 Ph | Not Applicable | 40 VA, Class 2 | 7/8 | 3/8 | 4 | No cooling coil | 1000 - 1600 | 1100 - 1600 | Hot water Coil
BVOMC4731S001A | B Series | Variable speed high eff. ECM motor | Multi-pos. | C4 | Bleed HP-A/C TXV (R-410A) | 31 | Stripped wire | No heat | 208/240V, 60 Hz, 1 ph. | A | R-410A | Bleed HP-A/C TXV | 1/2 | 2.7 | Not Applicable | 150 | 208/240 V, 60 Hz, 1 Ph | Not Applicable | 40 VA, Class 2 | 7/8 | 3/8 | 4 | No cooling coil | 600 - 1200 | 1100 - 1200 | No heat
BVOMC4731S003A | B Series | Variable speed high eff. ECM motor | Multi-pos. | C4 | Bleed HP-A/C TXV (R-410A) | 31 | Stripped wire | No heat | 120V, 60 Hz, 1 ph. | A | R-410A | Bleed HP-A/C TXV | 1/2 | 5.4 | Not Applicable | 150 | 120 V, 60 Hz, 1 Ph | Not Applicable | 40 VA, Class 2 | 7/8 | 3/8 | 4 | No cooling coil | 600 - 1200 | 1100 - 1200 | No heat
BVOMC4731S004A | B Series | Variable speed high eff. ECM motor | Multi-pos. | C4 | Bleed HP-A/C TXV (R-410A) | 31 | Stripped wire | No heat | 120V, 60 Hz, 1 ph. & 130°F aquastat | A | R-410A | Bleed HP-A/C TXV | 1/2 | 5.4 | Not Applicable | 150 | 120 V, 60 Hz, 1 Ph | Not Applicable | 40 VA, Class 2 | 7/8 | 3/8 | 4 | No cooling coil | 600 - 1200 | 1100 - 1200 | No heat
BVOMC4731S3P3A | B Series | Variable speed high eff. ECM motor | Multi-pos. | C4 | Bleed HP-A/C TXV (R-410A) | 31 | Stripped wire | 3 row hot water coil with Pump &Valve | 120V, 60 Hz, 1 ph. | A | R-410A | Bleed HP-A/C TXV | 1/2 | 5.4 | Not Applicable | 150 | 120 V, 60 Hz, 1 Ph | Not Applicable | 40 VA, Class 2 | 7/8 | 3/8 | 4 | No cooling coil | 600 - 1200 | 1100 - 1200 | Hot water Coil
BVOMC4731S3P4A | B Series | Variable speed high eff. ECM motor | Multi-pos. | C4 | Bleed HP-A/C TXV (R-410A) | 31 | Stripped wire | 3 row hot water coil with Pump &Valve | 120V, 60 Hz, 1 ph. & 130°F aquastat | A | R-410A | Bleed HP-A/C TXV | 1/2 | 5.4 | Not Applicable | 150 | 120 V, 60 Hz, 1 Ph | Not Applicable | 40 VA, Class 2 | 7/8 | 3/8 | 4 | No cooling coil | 600 - 1200 | 1100 - 1200 | Hot water Coil
BVOMC4731S4P3A | B Series | Variable speed high eff. ECM motor | Multi-pos. | C4 | Bleed HP-A/C TXV (R-410A) | 31 | Stripped wire | 4 row hot water coil with Pump &Valve | 120V, 60 Hz, 1 ph. | A | R-410A | Bleed HP-A/C TXV | 1/2 | 5.4 | Not Applicable | 150 | 120 V, 60 Hz, 1 Ph | Not Applicable | 40 VA, Class 2 | 7/8 | 3/8 | 4 | No cooling coil | 600 - 1200 | 1100 - 1200 | Hot water Coil
BVOMC4731S4P4A | B Series | Variable speed high eff. ECM motor | Multi-pos. | C4 | Bleed HP-A/C TXV (R-410A) | 31 | Stripped wire | 4 row hot water coil with Pump &Valve | 120V, 60 Hz, 1 ph. & 130°F aquastat | A | R-410A | Bleed HP-A/C TXV | 1/2 | 5.4 | Not Applicable | 150 | 120 V, 60 Hz, 1 Ph | Not Applicable | 40 VA, Class 2 | 7/8 | 3/8 | 4 | No cooling coil | 600 - 1200 | 1100 - 1200 | Hot water Coil
BVOMC4731S3N3A | B Series | Variable speed high eff. ECM motor | Multi-pos. | C4 | Bleed HP-A/C TXV (R-410A) | 31 | Stripped wire | 3 row hot water coil without Pump &Valve | 120V, 60 Hz, 1 ph. | A | R-410A | Bleed HP-A/C TXV | 1/2 | 5.4 | Not Applicable | 150 | 120 V, 60 Hz, 1 Ph | Not Applicable | 40 VA, Class 2 | 7/8 | 3/8 | 4 | No cooling coil | 600 - 1200 | 1100 - 1200 | Hot water Coil
BVOMC4731S3N4A | B Series | Variable speed high eff. ECM motor | Multi-pos. | C4 | Bleed HP-A/C TXV (R-410A) | 31 | Stripped wire | 3 row hot water coil without Pump &Valve | 120V, 60 Hz, 1 ph. & 130°F aquastat | A | R-410A | Bleed HP-A/C TXV | 1/2 | 5.4 | Not Applicable | 150 | 120 V, 60 Hz, 1 Ph | Not Applicable | 40 VA, Class 2 | 7/8 | 3/8 | 4 | No cooling coil | 600 - 1200 | 1100 - 1200 | Hot water Coil
BVOMC4731S4N3A | B Series | Variable speed high eff. ECM motor | Multi-pos. | C4 | Bleed HP-A/C TXV (R-410A) | 31 | Stripped wire | 4 row hot water coil without Pump &Valve | 120V, 60 Hz, 1 ph. | A | R-410A | Bleed HP-A/C TXV | 1/2 | 5.4 | Not Applicable | 150 | 120 V, 60 Hz, 1 Ph | Not Applicable | 40 VA, Class 2 | 7/8 | 3/8 | 4 | No cooling coil | 600 - 1200 | 1100 - 1200 | Hot water Coil
BVOMC4731S4N4A | B Series | Variable speed high eff. ECM motor | Multi-pos. | C4 | Bleed HP-A/C TXV (R-410A) | 31 | Stripped wire | 4 row hot water coil without Pump &Valve | 120V, 60 Hz, 1 ph. & 130°F aquastat | A | R-410A | Bleed HP-A/C TXV | 1/2 | 5.4 | Not Applicable | 150 | 120 V, 60 Hz, 1 Ph | Not Applicable | 40 VA, Class 2 | 7/8 | 3/8 | 4 | No cooling coil | 600 - 1200 | 1100 - 1200 | Hot water Coil
BVOMC4737S001A | B Series | Variable speed high eff. ECM motor | Multi-pos. | C4 | Bleed HP-A/C TXV (R-410A) | 37 | Stripped wire | No heat | 208/240V, 60 Hz, 1 ph. | A | R-410A | Bleed HP-A/C TXV | 1/2 | 2.7 | Not Applicable | 150 | 208/240 V, 60 Hz, 1 Ph | Not Applicable | 40 VA, Class 2 | 7/8 | 3/8 | 4 | No cooling coil | 600 - 1200 | 1100 - 1200 | No heat
BVOMC4737S003A | B Series | Variable speed high eff. ECM motor | Multi-pos. | C4 | Bleed HP-A/C TXV (R-410A) | 37 | Stripped wire | No heat | 120V, 60 Hz, 1 ph. | A | R-410A | Bleed HP-A/C TXV | 1/2 | 5.4 | Not Applicable | 150 | 120 V, 60 Hz, 1 Ph | Not Applicable | 40 VA, Class 2 | 7/8 | 3/8 | 4 | No cooling coil | 600 - 1200 | 1100 - 1200 | No heat
BVOMC4737S004A | B Series | Variable speed high eff. ECM motor | Multi-pos. | C4 | Bleed HP-A/C TXV (R-410A) | 37 | Stripped wire | No heat | 120V, 60 Hz, 1 ph. & 130°F aquastat | A | R-410A | Bleed HP-A/C TXV | 1/2 | 5.4 | Not Applicable | 150 | 120 V, 60 Hz, 1 Ph | Not Applicable | 40 VA, Class 2 | 7/8 | 3/8 | 4 | No cooling coil | 600 - 1200 | 1100 - 1200 | No heat
BVOMC4737S3P3A | B Series | Variable speed high eff. ECM motor | Multi-pos. | C4 | Bleed HP-A/C TXV (R-410A) | 37 | Stripped wire | 3 row hot water coil with Pump &Valve | 120V, 60 Hz, 1 ph. | A | R-410A | Bleed HP-A/C TXV | 1/2 | 5.4 | Not Applicable | 150 | 120 V, 60 Hz, 1 Ph | Not Applicable | 40 VA, Class 2 | 7/8 | 3/8 | 4 | No cooling coil | 600 - 1200 | 1100 - 1200 | Hot water Coil
BVOMC4737S3P4A | B Series | Variable speed high eff. ECM motor | Multi-pos. | C4 | Bleed HP-A/C TXV (R-410A) | 37 | Stripped wire | 3 row hot water coil with Pump &Valve | 120V, 60 Hz, 1 ph. & 130°F aquastat | A | R-410A | Bleed HP-A/C TXV | 1/2 | 5.4 | Not Applicable | 150 | 120 V, 60 Hz, 1 Ph | Not Applicable | 40 VA, Class 2 | 7/8 | 3/8 | 4 | No cooling coil | 600 - 1200 | 1100 - 1200 | Hot water Coil
BVOMC4737S4P3A | B Series | Variable speed high eff. ECM motor | Multi-pos. | C4 | Bleed HP-A/C TXV (R-410A) | 37 | Stripped wire | 4 row hot water coil with Pump &Valve | 120V, 60 Hz, 1 ph. | A | R-410A | Bleed HP-A/C TXV | 1/2 | 5.4 | Not Applicable | 150 | 120 V, 60 Hz, 1 Ph | Not Applicable | 40 VA, Class 2 | 7/8 | 3/8 | 4 | No cooling coil | 600 - 1200 | 1100 - 1200 | Hot water Coil
BVOMC4737S4P4A | B Series | Variable speed high eff. ECM motor | Multi-pos. | C4 | Bleed HP-A/C TXV (R-410A) | 37 | Stripped wire | 4 row hot water coil with Pump &Valve | 120V, 60 Hz, 1 ph. & 130°F aquastat | A | R-410A | Bleed HP-A/C TXV | 1/2 | 5.4 | Not Applicable | 150 | 120 V, 60 Hz, 1 Ph | Not Applicable | 40 VA, Class 2 | 7/8 | 3/8 | 4 | No cooling coil | 600 - 1200 | 1100 - 1200 | Hot water Coil
BVOMC4737S3N3A | B Series | Variable speed high eff. ECM motor | Multi-pos. | C4 | Bleed HP-A/C TXV (R-410A) | 37 | Stripped wire | 3 row hot water coil without Pump &Valve | 120V, 60 Hz, 1 ph. | A | R-410A | Bleed HP-A/C TXV | 1/2 | 5.4 | Not Applicable | 150 | 120 V, 60 Hz, 1 Ph | Not Applicable | 40 VA, Class 2 | 7/8 | 3/8 | 4 | No cooling coil | 600 - 1200 | 1100 - 1200 | Hot water Coil
BVOMC4737S3N4A | B Series | Variable speed high eff. ECM motor | Multi-pos. | C4 | Bleed HP-A/C TXV (R-410A) | 37 | Stripped wire | 3 row hot water coil without Pump &Valve | 120V, 60 Hz, 1 ph. & 130°F aquastat | A | R-410A | Bleed HP-A/C TXV | 1/2 | 5.4 | Not Applicable | 150 | 120 V, 60 Hz, 1 Ph | Not Applicable | 40 VA, Class 2 | 7/8 | 3/8 | 4 | No cooling coil | 600 - 1200 | 1100 - 1200 | Hot water Coil
BVOMC4737S4N3A | B Series | Variable speed high eff. ECM motor | Multi-pos. | C4 | Bleed HP-A/C TXV (R-410A) | 37 | Stripped wire | 4 row hot water coil without Pump &Valve | 120V, 60 Hz, 1 ph. | A | R-410A | Bleed HP-A/C TXV | 1/2 | 5.4 | Not Applicable | 150 | 120 V, 60 Hz, 1 Ph | Not Applicable | 40 VA, Class 2 | 7/8 | 3/8 | 4 | No cooling coil | 600 - 1200 | 1100 - 1200 | Hot water Coil
BVOMC4737S4N4A | B Series | Variable speed high eff. ECM motor | Multi-pos. | C4 | Bleed HP-A/C TXV (R-410A) | 37 | Stripped wire | 4 row hot water coil without Pump &Valve | 120V, 60 Hz, 1 ph. & 130°F aquastat | A | R-410A | Bleed HP-A/C TXV | 1/2 | 5.4 | Not Applicable | 150 | 120 V, 60 Hz, 1 Ph | Not Applicable | 40 VA, Class 2 | 7/8 | 3/8 | 4 | No cooling coil | 600 - 1200 | 1100 - 1200 | Hot water Coil
BVOMC4742S001A | B Series | Variable speed high eff. ECM motor | Multi-pos. | C4 | Bleed HP-A/C TXV (R-410A) | 42 | Stripped wire | No heat | 208/240V, 60 Hz, 1 ph. | A | R-410A | Bleed HP-A/C TXV | 3/4 | 3.5 | Not Applicable | 210 | 208/240 V, 60 Hz, 1 Ph | Not Applicable | 40 VA, Class 2 | 7/8 | 3/8 | 4 | No cooling coil | 1000 - 1600 | 1100 - 1600 | No heat
BVOMC4742S003A | B Series | Variable speed high eff. ECM motor | Multi-pos. | C4 | Bleed HP-A/C TXV (R-410A) | 42 | Stripped wire | No heat | 120V, 60 Hz, 1 ph. | A | R-410A | Bleed HP-A/C TXV | 3/4 | 7 | Not Applicable | 210 | 120 V, 60 Hz, 1 Ph | Not Applicable | 40 VA, Class 2 | 7/8 | 3/8 | 4 | No cooling coil | 1000 - 1600 | 1100 - 1600 | No heat
BVOMC4742S004A | B Series | Variable speed high eff. ECM motor | Multi-pos. | C4 | Bleed HP-A/C TXV (R-410A) | 42 | Stripped wire | No heat | 120V, 60 Hz, 1 ph. & 130°F aquastat | A | R-410A | Bleed HP-A/C TXV | 3/4 | 7 | Not Applicable | 210 | 120 V, 60 Hz, 1 Ph | Not Applicable | 40 VA, Class 2 | 7/8 | 3/8 | 4 | No cooling coil | 1000 - 1600 | 1100 - 1600 | No heat
BVOMC4742S3P3A | B Series | Variable speed high eff. ECM motor | Multi-pos. | C4 | Bleed HP-A/C TXV (R-410A) | 42 | Stripped wire | 3 row hot water coil with Pump &Valve | 120V, 60 Hz, 1 ph. | A | R-410A | Bleed HP-A/C TXV | 3/4 | 7 | Not Applicable | 210 | 120 V, 60 Hz, 1 Ph | Not Applicable | 40 VA, Class 2 | 7/8 | 3/8 | 4 | No cooling coil | 1000 - 1600 | 1100 - 1600 | Hot water Coil
BVOMC4742S3P4A | B Series | Variable speed high eff. ECM motor | Multi-pos. | C4 | Bleed HP-A/C TXV (R-410A) | 42 | Stripped wire | 3 row hot water coil with Pump &Valve | 120V, 60 Hz, 1 ph. & 130°F aquastat | A | R-410A | Bleed HP-A/C TXV | 3/4 | 7 | Not Applicable | 210 | 120 V, 60 Hz, 1 Ph | Not Applicable | 40 VA, Class 2 | 7/8 | 3/8 | 4 | No cooling coil | 1000 - 1600 | 1100 - 1600 | Hot water Coil
BVOMC4742S4P3A | B Series | Variable speed high eff. ECM motor | Multi-pos. | C4 | Bleed HP-A/C TXV (R-410A) | 42 | Stripped wire | 4 row hot water coil with Pump &Valve | 120V, 60 Hz, 1 ph. | A | R-410A | Bleed HP-A/C TXV | 3/4 | 7 | Not Applicable | 210 | 120 V, 60 Hz, 1 Ph | Not Applicable | 40 VA, Class 2 | 7/8 | 3/8 | 4 | No cooling coil | 1000 - 1600 | 1100 - 1600 | Hot water Coil
BVOMC4742S4P4A | B Series | Variable speed high eff. ECM motor | Multi-pos. | C4 | Bleed HP-A/C TXV (R-410A) | 42 | Stripped wire | 4 row hot water coil with Pump &Valve | 120V, 60 Hz, 1 ph. & 130°F aquastat | A | R-410A | Bleed HP-A/C TXV | 3/4 | 7 | Not Applicable | 210 | 120 V, 60 Hz, 1 Ph | Not Applicable | 40 VA, Class 2 | 7/8 | 3/8 | 4 | No cooling coil | 1000 - 1600 | 1100 - 1600 | Hot water Coil
BVOMC4742S3N3A | B Series | Variable speed high eff. ECM motor | Multi-pos. | C4 | Bleed HP-A/C TXV (R-410A) | 42 | Stripped wire | 3 row hot water coil without Pump &Valve | 120V, 60 Hz, 1 ph. | A | R-410A | Bleed HP-A/C TXV | 3/4 | 7 | Not Applicable | 210 | 120 V, 60 Hz, 1 Ph | Not Applicable | 40 VA, Class 2 | 7/8 | 3/8 | 4 | No cooling coil | 1000 - 1600 | 1100 - 1600 | Hot water Coil
BVOMC4742S3N4A | B Series | Variable speed high eff. ECM motor | Multi-pos. | C4 | Bleed HP-A/C TXV (R-410A) | 42 | Stripped wire | 3 row hot water coil without Pump &Valve | 120V, 60 Hz, 1 ph. & 130°F aquastat | A | R-410A | Bleed HP-A/C TXV | 3/4 | 7 | Not Applicable | 210 | 120 V, 60 Hz, 1 Ph | Not Applicable | 40 VA, Class 2 | 7/8 | 3/8 | 4 | No cooling coil | 1000 - 1600 | 1100 - 1600 | Hot water Coil
BVOMC4742S4N3A | B Series | Variable speed high eff. ECM motor | Multi-pos. | C4 | Bleed HP-A/C TXV (R-410A) | 42 | Stripped wire | 4 row hot water coil without Pump &Valve | 120V, 60 Hz, 1 ph. | A | R-410A | Bleed HP-A/C TXV | 3/4 | 7 | Not Applicable | 210 | 120 V, 60 Hz, 1 Ph | Not Applicable | 40 VA, Class 2 | 7/8 | 3/8 | 4 | No cooling coil | 1000 - 1600 | 1100 - 1600 | Hot water Coil
BVOMC4742S4N4A | B Series | Variable speed high eff. ECM motor | Multi-pos. | C4 | Bleed HP-A/C TXV (R-410A) | 42 | Stripped wire | 4 row hot water coil without Pump &Valve | 120V, 60 Hz, 1 ph. & 130°F aquastat | A | R-410A | Bleed HP-A/C TXV | 3/4 | 7 | Not Applicable | 210 | 120 V, 60 Hz, 1 Ph | Not Applicable | 40 VA, Class 2 | 7/8 | 3/8 | 4 | No cooling coil | 1000 - 1600 | 1100 - 1600 | Hot water Coil
BVOMC4748S001A | B Series | Variable speed high eff. ECM motor | Multi-pos. | C4 | Bleed HP-A/C TXV (R-410A) | 48 | Stripped wire | No heat | 208/240V, 60 Hz, 1 ph. | A | R-410A | Bleed HP-A/C TXV | 3/4 | 3.5 | Not Applicable | 230 | 208/240 V, 60 Hz, 1 Ph | Not Applicable | 40 VA, Class 2 | 7/8 | 3/8 | 4 | No cooling coil | 1000 - 1600 | 1100 - 1600 | No heat
BVOMC4748S003A | B Series | Variable speed high eff. ECM motor | Multi-pos. | C4 | Bleed HP-A/C TXV (R-410A) | 48 | Stripped wire | No heat | 120V, 60 Hz, 1 ph. | A | R-410A | Bleed HP-A/C TXV | 3/4 | 7 | Not Applicable | 230 | 120 V, 60 Hz, 1 Ph | Not Applicable | 40 VA, Class 2 | 7/8 | 3/8 | 4 | No cooling coil | 1000 - 1600 | 1100 - 1600 | No heat
BVOMC4748S004A | B Series | Variable speed high eff. ECM motor | Multi-pos. | C4 | Bleed HP-A/C TXV (R-410A) | 48 | Stripped wire | No heat | 120V, 60 Hz, 1 ph. & 130°F aquastat | A | R-410A | Bleed HP-A/C TXV | 3/4 | 7 | Not Applicable | 230 | 120 V, 60 Hz, 1 Ph | Not Applicable | 40 VA, Class 2 | 7/8 | 3/8 | 4 | No cooling coil | 1000 - 1600 | 1100 - 1600 | No heat
BVOMC4748S3P3A | B Series | Variable speed high eff. ECM motor | Multi-pos. | C4 | Bleed HP-A/C TXV (R-410A) | 48 | Stripped wire | 3 row hot water coil with Pump &Valve | 120V, 60 Hz, 1 ph. | A | R-410A | Bleed HP-A/C TXV | 3/4 | 7 | Not Applicable | 230 | 120 V, 60 Hz, 1 Ph | Not Applicable | 40 VA, Class 2 | 7/8 | 3/8 | 4 | No cooling coil | 1000 - 1600 | 1100 - 1600 | Hot water Coil
BVOMC4748S3P4A | B Series | Variable speed high eff. ECM motor | Multi-pos. | C4 | Bleed HP-A/C TXV (R-410A) | 48 | Stripped wire | 3 row hot water coil with Pump &Valve | 120V, 60 Hz, 1 ph. & 130°F aquastat | A | R-410A | Bleed HP-A/C TXV | 3/4 | 7 | Not Applicable | 230 | 120 V, 60 Hz, 1 Ph | Not Applicable | 40 VA, Class 2 | 7/8 | 3/8 | 4 | No cooling coil | 1000 - 1600 | 1100 - 1600 | Hot water Coil
BVOMC4748S4P3A | B Series | Variable speed high eff. ECM motor | Multi-pos. | C4 | Bleed HP-A/C TXV (R-410A) | 48 | Stripped wire | 4 row hot water coil with Pump &Valve | 120V, 60 Hz, 1 ph. | A | R-410A | Bleed HP-A/C TXV | 3/4 | 7 | Not Applicable | 230 | 120 V, 60 Hz, 1 Ph | Not Applicable | 40 VA, Class 2 | 7/8 | 3/8 | 4 | No cooling coil | 1000 - 1600 | 1100 - 1600 | Hot water Coil
BVOMC4748S4P4A | B Series | Variable speed high eff. ECM motor | Multi-pos. | C4 | Bleed HP-A/C TXV (R-410A) | 48 | Stripped wire | 4 row hot water coil with Pump &Valve | 120V, 60 Hz, 1 ph. & 130°F aquastat | A | R-410A | Bleed HP-A/C TXV | 3/4 | 7 | Not Applicable | 230 | 120 V, 60 Hz, 1 Ph | Not Applicable | 40 VA, Class 2 | 7/8 | 3/8 | 4 | No cooling coil | 1000 - 1600 | 1100 - 1600 | Hot water Coil
BVOMC4748S3N3A | B Series | Variable speed high eff. ECM motor | Multi-pos. | C4 | Bleed HP-A/C TXV (R-410A) | 48 | Stripped wire | 3 row hot water coil without Pump &Valve | 120V, 60 Hz, 1 ph. | A | R-410A | Bleed HP-A/C TXV | 3/4 | 7 | Not Applicable | 230 | 120 V, 60 Hz, 1 Ph | Not Applicable | 40 VA, Class 2 | 7/8 | 3/8 | 4 | No cooling coil | 1000 - 1600 | 1100 - 1600 | Hot water Coil
BVOMC4748S3N4A | B Series | Variable speed high eff. ECM motor | Multi-pos. | C4 | Bleed HP-A/C TXV (R-410A) | 48 | Stripped wire | 3 row hot water coil without Pump &Valve | 120V, 60 Hz, 1 ph. & 130°F aquastat | A | R-410A | Bleed HP-A/C TXV | 3/4 | 7 | Not Applicable | 230 | 120 V, 60 Hz, 1 Ph | Not Applicable | 40 VA, Class 2 | 7/8 | 3/8 | 4 | No cooling coil | 1000 - 1600 | 1100 - 1600 | Hot water Coil
BVOMC4748S4N3A | B Series | Variable speed high eff. ECM motor | Multi-pos. | C4 | Bleed HP-A/C TXV (R-410A) | 48 | Stripped wire | 4 row hot water coil without Pump &Valve | 120V, 60 Hz, 1 ph. | A | R-410A | Bleed HP-A/C TXV | 3/4 | 7 | Not Applicable | 230 | 120 V, 60 Hz, 1 Ph | Not Applicable | 40 VA, Class 2 | 7/8 | 3/8 | 4 | No cooling coil | 1000 - 1600 | 1100 - 1600 | Hot water Coil
BVOMC4748S4N4A | B Series | Variable speed high eff. ECM motor | Multi-pos. | C4 | Bleed HP-A/C TXV (R-410A) | 48 | Stripped wire | 4 row hot water coil without Pump &Valve | 120V, 60 Hz, 1 ph. & 130°F aquastat | A | R-410A | Bleed HP-A/C TXV | 3/4 | 7 | Not Applicable | 230 | 120 V, 60 Hz, 1 Ph | Not Applicable | 40 VA, Class 2 | 7/8 | 3/8 | 4 | No cooling coil | 1000 - 1600 | 1100 - 1600 | Hot water Coil
BVOMC4931S001A | B Series | Variable speed high eff. ECM motor | Multi-pos. | C4 | Non-bleed HP-A/C TXV (R-410A) | 31 | Stripped wire | No heat | 208/240V, 60 Hz, 1 ph. | A | R-410A | Non-bleed HP-A/C TXV | 1/2 | 2.7 | Not Applicable | 150 | 208/240 V, 60 Hz, 1 Ph | Not Applicable | 40 VA, Class 2 | 7/8 | 3/8 | 4 | No cooling coil | 600 - 1200 | 1100 - 1200 | No heat
BVOMC4931S003A | B Series | Variable speed high eff. ECM motor | Multi-pos. | C4 | Non-bleed HP-A/C TXV (R-410A) | 31 | Stripped wire | No heat | 120V, 60 Hz, 1 ph. | A | R-410A | Non-bleed HP-A/C TXV | 1/2 | 5.4 | Not Applicable | 150 | 120 V, 60 Hz, 1 Ph | Not Applicable | 40 VA, Class 2 | 7/8 | 3/8 | 4 | No cooling coil | 600 - 1200 | 1100 - 1200 | No heat
BVOMC4931S004A | B Series | Variable speed high eff. ECM motor | Multi-pos. | C4 | Non-bleed HP-A/C TXV (R-410A) | 31 | Stripped wire | No heat | 120V, 60 Hz, 1 ph. & 130°F aquastat | A | R-410A | Non-bleed HP-A/C TXV | 1/2 | 5.4 | Not Applicable | 150 | 120 V, 60 Hz, 1 Ph | Not Applicable | 40 VA, Class 2 | 7/8 | 3/8 | 4 | No cooling coil | 600 - 1200 | 1100 - 1200 | No heat
BVOMC4931S3P3A | B Series | Variable speed high eff. ECM motor | Multi-pos. | C4 | Non-bleed HP-A/C TXV (R-410A) | 31 | Stripped wire | 3 row hot water coil with Pump &Valve | 120V, 60 Hz, 1 ph. | A | R-410A | Non-bleed HP-A/C TXV | 1/2 | 5.4 | Not Applicable | 150 | 120 V, 60 Hz, 1 Ph | Not Applicable | 40 VA, Class 2 | 7/8 | 3/8 | 4 | No cooling coil | 600 - 1200 | 1100 - 1200 | Hot water Coil
BVOMC4931S3P4A | B Series | Variable speed high eff. ECM motor | Multi-pos. | C4 | Non-bleed HP-A/C TXV (R-410A) | 31 | Stripped wire | 3 row hot water coil with Pump &Valve | 120V, 60 Hz, 1 ph. & 130°F aquastat | A | R-410A | Non-bleed HP-A/C TXV | 1/2 | 5.4 | Not Applicable | 150 | 120 V, 60 Hz, 1 Ph | Not Applicable | 40 VA, Class 2 | 7/8 | 3/8 | 4 | No cooling coil | 600 - 1200 | 1100 - 1200 | Hot water Coil
BVOMC4931S4P3A | B Series | Variable speed high eff. ECM motor | Multi-pos. | C4 | Non-bleed HP-A/C TXV (R-410A) | 31 | Stripped wire | 4 row hot water coil with Pump &Valve | 120V, 60 Hz, 1 ph. | A | R-410A | Non-bleed HP-A/C TXV | 1/2 | 5.4 | Not Applicable | 150 | 120 V, 60 Hz, 1 Ph | Not Applicable | 40 VA, Class 2 | 7/8 | 3/8 | 4 | No cooling coil | 600 - 1200 | 1100 - 1200 | Hot water Coil
BVOMC4931S4P4A | B Series | Variable speed high eff. ECM motor | Multi-pos. | C4 | Non-bleed HP-A/C TXV (R-410A) | 31 | Stripped wire | 4 row hot water coil with Pump &Valve | 120V, 60 Hz, 1 ph. & 130°F aquastat | A | R-410A | Non-bleed HP-A/C TXV | 1/2 | 5.4 | Not Applicable | 150 | 120 V, 60 Hz, 1 Ph | Not Applicable | 40 VA, Class 2 | 7/8 | 3/8 | 4 | No cooling coil | 600 - 1200 | 1100 - 1200 | Hot water Coil
BVOMC4931S3N3A | B Series | Variable speed high eff. ECM motor | Multi-pos. | C4 | Non-bleed HP-A/C TXV (R-410A) | 31 | Stripped wire | 3 row hot water coil without Pump &Valve | 120V, 60 Hz, 1 ph. | A | R-410A | Non-bleed HP-A/C TXV | 1/2 | 5.4 | Not Applicable | 150 | 120 V, 60 Hz, 1 Ph | Not Applicable | 40 VA, Class 2 | 7/8 | 3/8 | 4 | No cooling coil | 600 - 1200 | 1100 - 1200 | Hot water Coil
BVOMC4931S3N4A | B Series | Variable speed high eff. ECM motor | Multi-pos. | C4 | Non-bleed HP-A/C TXV (R-410A) | 31 | Stripped wire | 3 row hot water coil without Pump &Valve | 120V, 60 Hz, 1 ph. & 130°F aquastat | A | R-410A | Non-bleed HP-A/C TXV | 1/2 | 5.4 | Not Applicable | 150 | 120 V, 60 Hz, 1 Ph | Not Applicable | 40 VA, Class 2 | 7/8 | 3/8 | 4 | No cooling coil | 600 - 1200 | 1100 - 1200 | Hot water Coil
BVOMC4931S4N3A | B Series | Variable speed high eff. ECM motor | Multi-pos. | C4 | Non-bleed HP-A/C TXV (R-410A) | 31 | Stripped wire | 4 row hot water coil without Pump &Valve | 120V, 60 Hz, 1 ph. | A | R-410A | Non-bleed HP-A/C TXV | 1/2 | 5.4 | Not Applicable | 150 | 120 V, 60 Hz, 1 Ph | Not Applicable | 40 VA, Class 2 | 7/8 | 3/8 | 4 | No cooling coil | 600 - 1200 | 1100 - 1200 | Hot water Coil
BVOMC4931S4N4A | B Series | Variable speed high eff. ECM motor | Multi-pos. | C4 | Non-bleed HP-A/C TXV (R-410A) | 31 | Stripped wire | 4 row hot water coil without Pump &Valve | 120V, 60 Hz, 1 ph. & 130°F aquastat | A | R-410A | Non-bleed HP-A/C TXV | 1/2 | 5.4 | Not Applicable | 150 | 120 V, 60 Hz, 1 Ph | Not Applicable | 40 VA, Class 2 | 7/8 | 3/8 | 4 | No cooling coil | 600 - 1200 | 1100 - 1200 | Hot water Coil
BVOMC4937S001A | B Series | Variable speed high eff. ECM motor | Multi-pos. | C4 | Non-bleed HP-A/C TXV (R-410A) | 37 | Stripped wire | No heat | 208/240V, 60 Hz, 1 ph. | A | R-410A | Non-bleed HP-A/C TXV | 1/2 | 2.7 | Not Applicable | 150 | 208/240 V, 60 Hz, 1 Ph | Not Applicable | 40 VA, Class 2 | 7/8 | 3/8 | 4 | No cooling coil | 600 - 1200 | 1100 - 1200 | No heat
BVOMC4937S003A | B Series | Variable speed high eff. ECM motor | Multi-pos. | C4 | Non-bleed HP-A/C TXV (R-410A) | 37 | Stripped wire | No heat | 120V, 60 Hz, 1 ph. | A | R-410A | Non-bleed HP-A/C TXV | 1/2 | 5.4 | Not Applicable | 150 | 120 V, 60 Hz, 1 Ph | Not Applicable | 40 VA, Class 2 | 7/8 | 3/8 | 4 | No cooling coil | 600 - 1200 | 1100 - 1200 | No heat
BVOMC4937S004A | B Series | Variable speed high eff. ECM motor | Multi-pos. | C4 | Non-bleed HP-A/C TXV (R-410A) | 37 | Stripped wire | No heat | 120V, 60 Hz, 1 ph. & 130°F aquastat | A | R-410A | Non-bleed HP-A/C TXV | 1/2 | 5.4 | Not Applicable | 150 | 120 V, 60 Hz, 1 Ph | Not Applicable | 40 VA, Class 2 | 7/8 | 3/8 | 4 | No cooling coil | 600 - 1200 | 1100 - 1200 | No heat
BVOMC4937S3P3A | B Series | Variable speed high eff. ECM motor | Multi-pos. | C4 | Non-bleed HP-A/C TXV (R-410A) | 37 | Stripped wire | 3 row hot water coil with Pump &Valve | 120V, 60 Hz, 1 ph. | A | R-410A | Non-bleed HP-A/C TXV | 1/2 | 5.4 | Not Applicable | 150 | 120 V, 60 Hz, 1 Ph | Not Applicable | 40 VA, Class 2 | 7/8 | 3/8 | 4 | No cooling coil | 600 - 1200 | 1100 - 1200 | Hot water Coil
BVOMC4937S3P4A | B Series | Variable speed high eff. ECM motor | Multi-pos. | C4 | Non-bleed HP-A/C TXV (R-410A) | 37 | Stripped wire | 3 row hot water coil with Pump &Valve | 120V, 60 Hz, 1 ph. & 130°F aquastat | A | R-410A | Non-bleed HP-A/C TXV | 1/2 | 5.4 | Not Applicable | 150 | 120 V, 60 Hz, 1 Ph | Not Applicable | 40 VA, Class 2 | 7/8 | 3/8 | 4 | No cooling coil | 600 - 1200 | 1100 - 1200 | Hot water Coil
BVOMC4937S4P3A | B Series | Variable speed high eff. ECM motor | Multi-pos. | C4 | Non-bleed HP-A/C TXV (R-410A) | 37 | Stripped wire | 4 row hot water coil with Pump &Valve | 120V, 60 Hz, 1 ph. | A | R-410A | Non-bleed HP-A/C TXV | 1/2 | 5.4 | Not Applicable | 150 | 120 V, 60 Hz, 1 Ph | Not Applicable | 40 VA, Class 2 | 7/8 | 3/8 | 4 | No cooling coil | 600 - 1200 | 1100 - 1200 | Hot water Coil
BVOMC4937S4P4A | B Series | Variable speed high eff. ECM motor | Multi-pos. | C4 | Non-bleed HP-A/C TXV (R-410A) | 37 | Stripped wire | 4 row hot water coil with Pump &Valve | 120V, 60 Hz, 1 ph. & 130°F aquastat | A | R-410A | Non-bleed HP-A/C TXV | 1/2 | 5.4 | Not Applicable | 150 | 120 V, 60 Hz, 1 Ph | Not Applicable | 40 VA, Class 2 | 7/8 | 3/8 | 4 | No cooling coil | 600 - 1200 | 1100 - 1200 | Hot water Coil
BVOMC4937S3N3A | B Series | Variable speed high eff. ECM motor | Multi-pos. | C4 | Non-bleed HP-A/C TXV (R-410A) | 37 | Stripped wire | 3 row hot water coil without Pump &Valve | 120V, 60 Hz, 1 ph. | A | R-410A | Non-bleed HP-A/C TXV | 1/2 | 5.4 | Not Applicable | 150 | 120 V, 60 Hz, 1 Ph | Not Applicable | 40 VA, Class 2 | 7/8 | 3/8 | 4 | No cooling coil | 600 - 1200 | 1100 - 1200 | Hot water Coil
BVOMC4937S3N4A | B Series | Variable speed high eff. ECM motor | Multi-pos. | C4 | Non-bleed HP-A/C TXV (R-410A) | 37 | Stripped wire | 3 row hot water coil without Pump &Valve | 120V, 60 Hz, 1 ph. & 130°F aquastat | A | R-410A | Non-bleed HP-A/C TXV | 1/2 | 5.4 | Not Applicable | 150 | 120 V, 60 Hz, 1 Ph | Not Applicable | 40 VA, Class 2 | 7/8 | 3/8 | 4 | No cooling coil | 600 - 1200 | 1100 - 1200 | Hot water Coil
BVOMC4937S4N3A | B Series | Variable speed high eff. ECM motor | Multi-pos. | C4 | Non-bleed HP-A/C TXV (R-410A) | 37 | Stripped wire | 4 row hot water coil without Pump &Valve | 120V, 60 Hz, 1 ph. | A | R-410A | Non-bleed HP-A/C TXV | 1/2 | 5.4 | Not Applicable | 150 | 120 V, 60 Hz, 1 Ph | Not Applicable | 40 VA, Class 2 | 7/8 | 3/8 | 4 | No cooling coil | 600 - 1200 | 1100 - 1200 | Hot water Coil
BVOMC4937S4N4A | B Series | Variable speed high eff. ECM motor | Multi-pos. | C4 | Non-bleed HP-A/C TXV (R-410A) | 37 | Stripped wire | 4 row hot water coil without Pump &Valve | 120V, 60 Hz, 1 ph. & 130°F aquastat | A | R-410A | Non-bleed HP-A/C TXV | 1/2 | 5.4 | Not Applicable | 150 | 120 V, 60 Hz, 1 Ph | Not Applicable | 40 VA, Class 2 | 7/8 | 3/8 | 4 | No cooling coil | 600 - 1200 | 1100 - 1200 | Hot water Coil
BVOMC4942S001A | B Series | Variable speed high eff. ECM motor | Multi-pos. | C4 | Non-bleed HP-A/C TXV (R-410A) | 42 | Stripped wire | No heat | 208/240V, 60 Hz, 1 ph. | A | R-410A | Non-bleed HP-A/C TXV | 3/4 | 3.5 | Not Applicable | 210 | 208/240 V, 60 Hz, 1 Ph | Not Applicable | 40 VA, Class 2 | 7/8 | 3/8 | 4 | No cooling coil | 1000 - 1600 | 1100 - 1600 | No heat
BVOMC4942S003A | B Series | Variable speed high eff. ECM motor | Multi-pos. | C4 | Non-bleed HP-A/C TXV (R-410A) | 42 | Stripped wire | No heat | 120V, 60 Hz, 1 ph. | A | R-410A | Non-bleed HP-A/C TXV | 3/4 | 7 | Not Applicable | 210 | 120 V, 60 Hz, 1 Ph | Not Applicable | 40 VA, Class 2 | 7/8 | 3/8 | 4 | No cooling coil | 1000 - 1600 | 1100 - 1600 | No heat
BVOMC4942S004A | B Series | Variable speed high eff. ECM motor | Multi-pos. | C4 | Non-bleed HP-A/C TXV (R-410A) | 42 | Stripped wire | No heat | 120V, 60 Hz, 1 ph. & 130°F aquastat | A | R-410A | Non-bleed HP-A/C TXV | 3/4 | 7 | Not Applicable | 210 | 120 V, 60 Hz, 1 Ph | Not Applicable | 40 VA, Class 2 | 7/8 | 3/8 | 4 | No cooling coil | 1000 - 1600 | 1100 - 1600 | No heat
BVOMC4942S3P3A | B Series | Variable speed high eff. ECM motor | Multi-pos. | C4 | Non-bleed HP-A/C TXV (R-410A) | 42 | Stripped wire | 3 row hot water coil with Pump &Valve | 120V, 60 Hz, 1 ph. | A | R-410A | Non-bleed HP-A/C TXV | 3/4 | 7 | Not Applicable | 210 | 120 V, 60 Hz, 1 Ph | Not Applicable | 40 VA, Class 2 | 7/8 | 3/8 | 4 | No cooling coil | 1000 - 1600 | 1100 - 1600 | Hot water Coil
BVOMC4942S3P4A | B Series | Variable speed high eff. ECM motor | Multi-pos. | C4 | Non-bleed HP-A/C TXV (R-410A) | 42 | Stripped wire | 3 row hot water coil with Pump &Valve | 120V, 60 Hz, 1 ph. & 130°F aquastat | A | R-410A | Non-bleed HP-A/C TXV | 3/4 | 7 | Not Applicable | 210 | 120 V, 60 Hz, 1 Ph | Not Applicable | 40 VA, Class 2 | 7/8 | 3/8 | 4 | No cooling coil | 1000 - 1600 | 1100 - 1600 | Hot water Coil
BVOMC4942S4P3A | B Series | Variable speed high eff. ECM motor | Multi-pos. | C4 | Non-bleed HP-A/C TXV (R-410A) | 42 | Stripped wire | 4 row hot water coil with Pump &Valve | 120V, 60 Hz, 1 ph. | A | R-410A | Non-bleed HP-A/C TXV | 3/4 | 7 | Not Applicable | 210 | 120 V, 60 Hz, 1 Ph | Not Applicable | 40 VA, Class 2 | 7/8 | 3/8 | 4 | No cooling coil | 1000 - 1600 | 1100 - 1600 | Hot water Coil
BVOMC4942S4P4A | B Series | Variable speed high eff. ECM motor | Multi-pos. | C4 | Non-bleed HP-A/C TXV (R-410A) | 42 | Stripped wire | 4 row hot water coil with Pump &Valve | 120V, 60 Hz, 1 ph. & 130°F aquastat | A | R-410A | Non-bleed HP-A/C TXV | 3/4 | 7 | Not Applicable | 210 | 120 V, 60 Hz, 1 Ph | Not Applicable | 40 VA, Class 2 | 7/8 | 3/8 | 4 | No cooling coil | 1000 - 1600 | 1100 - 1600 | Hot water Coil
BVOMC4942S3N3A | B Series | Variable speed high eff. ECM motor | Multi-pos. | C4 | Non-bleed HP-A/C TXV (R-410A) | 42 | Stripped wire | 3 row hot water coil without Pump &Valve | 120V, 60 Hz, 1 ph. | A | R-410A | Non-bleed HP-A/C TXV | 3/4 | 7 | Not Applicable | 210 | 120 V, 60 Hz, 1 Ph | Not Applicable | 40 VA, Class 2 | 7/8 | 3/8 | 4 | No cooling coil | 1000 - 1600 | 1100 - 1600 | Hot water Coil
BVOMC4942S3N4A | B Series | Variable speed high eff. ECM motor | Multi-pos. | C4 | Non-bleed HP-A/C TXV (R-410A) | 42 | Stripped wire | 3 row hot water coil without Pump &Valve | 120V, 60 Hz, 1 ph. & 130°F aquastat | A | R-410A | Non-bleed HP-A/C TXV | 3/4 | 7 | Not Applicable | 210 | 120 V, 60 Hz, 1 Ph | Not Applicable | 40 VA, Class 2 | 7/8 | 3/8 | 4 | No cooling coil | 1000 - 1600 | 1100 - 1600 | Hot water Coil
BVOMC4942S4N3A | B Series | Variable speed high eff. ECM motor | Multi-pos. | C4 | Non-bleed HP-A/C TXV (R-410A) | 42 | Stripped wire | 4 row hot water coil without Pump &Valve | 120V, 60 Hz, 1 ph. | A | R-410A | Non-bleed HP-A/C TXV | 3/4 | 7 | Not Applicable | 210 | 120 V, 60 Hz, 1 Ph | Not Applicable | 40 VA, Class 2 | 7/8 | 3/8 | 4 | No cooling coil | 1000 - 1600 | 1100 - 1600 | Hot water Coil
BVOMC4942S4N4A | B Series | Variable speed high eff. ECM motor | Multi-pos. | C4 | Non-bleed HP-A/C TXV (R-410A) | 42 | Stripped wire | 4 row hot water coil without Pump &Valve | 120V, 60 Hz, 1 ph. & 130°F aquastat | A | R-410A | Non-bleed HP-A/C TXV | 3/4 | 7 | Not Applicable | 210 | 120 V, 60 Hz, 1 Ph | Not Applicable | 40 VA, Class 2 | 7/8 | 3/8 | 4 | No cooling coil | 1000 - 1600 | 1100 - 1600 | Hot water Coil
BVOMC4948S001A | B Series | Variable speed high eff. ECM motor | Multi-pos. | C4 | Non-bleed HP-A/C TXV (R-410A) | 48 | Stripped wire | No heat | 208/240V, 60 Hz, 1 ph. | A | R-410A | Non-bleed HP-A/C TXV | 3/4 | 3.5 | Not Applicable | 230 | 208/240 V, 60 Hz, 1 Ph | Not Applicable | 40 VA, Class 2 | 7/8 | 3/8 | 4 | No cooling coil | 1000 - 1600 | 1100 - 1600 | No heat
BVOMC4948S003A | B Series | Variable speed high eff. ECM motor | Multi-pos. | C4 | Non-bleed HP-A/C TXV (R-410A) | 48 | Stripped wire | No heat | 120V, 60 Hz, 1 ph. | A | R-410A | Non-bleed HP-A/C TXV | 3/4 | 7 | Not Applicable | 230 | 120 V, 60 Hz, 1 Ph | Not Applicable | 40 VA, Class 2 | 7/8 | 3/8 | 4 | No cooling coil | 1000 - 1600 | 1100 - 1600 | No heat
BVOMC4948S004A | B Series | Variable speed high eff. ECM motor | Multi-pos. | C4 | Non-bleed HP-A/C TXV (R-410A) | 48 | Stripped wire | No heat | 120V, 60 Hz, 1 ph. & 130°F aquastat | A | R-410A | Non-bleed HP-A/C TXV | 3/4 | 7 | Not Applicable | 230 | 120 V, 60 Hz, 1 Ph | Not Applicable | 40 VA, Class 2 | 7/8 | 3/8 | 4 | No cooling coil | 1000 - 1600 | 1100 - 1600 | No heat
BVOMC4948S3P3A | B Series | Variable speed high eff. ECM motor | Multi-pos. | C4 | Non-bleed HP-A/C TXV (R-410A) | 48 | Stripped wire | 3 row hot water coil with Pump &Valve | 120V, 60 Hz, 1 ph. | A | R-410A | Non-bleed HP-A/C TXV | 3/4 | 7 | Not Applicable | 230 | 120 V, 60 Hz, 1 Ph | Not Applicable | 40 VA, Class 2 | 7/8 | 3/8 | 4 | No cooling coil | 1000 - 1600 | 1100 - 1600 | Hot water Coil
BVOMC4948S3P4A | B Series | Variable speed high eff. ECM motor | Multi-pos. | C4 | Non-bleed HP-A/C TXV (R-410A) | 48 | Stripped wire | 3 row hot water coil with Pump &Valve | 120V, 60 Hz, 1 ph. & 130°F aquastat | A | R-410A | Non-bleed HP-A/C TXV | 3/4 | 7 | Not Applicable | 230 | 120 V, 60 Hz, 1 Ph | Not Applicable | 40 VA, Class 2 | 7/8 | 3/8 | 4 | No cooling coil | 1000 - 1600 | 1100 - 1600 | Hot water Coil
BVOMC4948S4P3A | B Series | Variable speed high eff. ECM motor | Multi-pos. | C4 | Non-bleed HP-A/C TXV (R-410A) | 48 | Stripped wire | 4 row hot water coil with Pump &Valve | 120V, 60 Hz, 1 ph. | A | R-410A | Non-bleed HP-A/C TXV | 3/4 | 7 | Not Applicable | 230 | 120 V, 60 Hz, 1 Ph | Not Applicable | 40 VA, Class 2 | 7/8 | 3/8 | 4 | No cooling coil | 1000 - 1600 | 1100 - 1600 | Hot water Coil
BVOMC4948S4P4A | B Series | Variable speed high eff. ECM motor | Multi-pos. | C4 | Non-bleed HP-A/C TXV (R-410A) | 48 | Stripped wire | 4 row hot water coil with Pump &Valve | 120V, 60 Hz, 1 ph. & 130°F aquastat | A | R-410A | Non-bleed HP-A/C TXV | 3/4 | 7 | Not Applicable | 230 | 120 V, 60 Hz, 1 Ph | Not Applicable | 40 VA, Class 2 | 7/8 | 3/8 | 4 | No cooling coil | 1000 - 1600 | 1100 - 1600 | Hot water Coil
BVOMC4948S3N3A | B Series | Variable speed high eff. ECM motor | Multi-pos. | C4 | Non-bleed HP-A/C TXV (R-410A) | 48 | Stripped wire | 3 row hot water coil without Pump &Valve | 120V, 60 Hz, 1 ph. | A | R-410A | Non-bleed HP-A/C TXV | 3/4 | 7 | Not Applicable | 230 | 120 V, 60 Hz, 1 Ph | Not Applicable | 40 VA, Class 2 | 7/8 | 3/8 | 4 | No cooling coil | 1000 - 1600 | 1100 - 1600 | Hot water Coil
BVOMC4948S3N4A | B Series | Variable speed high eff. ECM motor | Multi-pos. | C4 | Non-bleed HP-A/C TXV (R-410A) | 48 | Stripped wire | 3 row hot water coil without Pump &Valve | 120V, 60 Hz, 1 ph. & 130°F aquastat | A | R-410A | Non-bleed HP-A/C TXV | 3/4 | 7 | Not Applicable | 230 | 120 V, 60 Hz, 1 Ph | Not Applicable | 40 VA, Class 2 | 7/8 | 3/8 | 4 | No cooling coil | 1000 - 1600 | 1100 - 1600 | Hot water Coil
BVOMC4948S4N3A | B Series | Variable speed high eff. ECM motor | Multi-pos. | C4 | Non-bleed HP-A/C TXV (R-410A) | 48 | Stripped wire | 4 row hot water coil without Pump &Valve | 120V, 60 Hz, 1 ph. | A | R-410A | Non-bleed HP-A/C TXV | 3/4 | 7 | Not Applicable | 230 | 120 V, 60 Hz, 1 Ph | Not Applicable | 40 VA, Class 2 | 7/8 | 3/8 | 4 | No cooling coil | 1000 - 1600 | 1100 - 1600 | Hot water Coil
BVOMC4948S4N4A | B Series | Variable speed high eff. ECM motor | Multi-pos. | C4 | Non-bleed HP-A/C TXV (R-410A) | 48 | Stripped wire | 4 row hot water coil without Pump &Valve | 120V, 60 Hz, 1 ph. & 130°F aquastat | A | R-410A | Non-bleed HP-A/C TXV | 3/4 | 7 | Not Applicable | 230 | 120 V, 60 Hz, 1 Ph | Not Applicable | 40 VA, Class 2 | 7/8 | 3/8 | 4 | No cooling coil | 1000 - 1600 | 1100 - 1600 | Hot water Coil
BVOMC5031S001A | B Series | Variable speed high eff. ECM motor | Multi-pos. | C5 | No Cooling Coil | 31 | Stripped wire | No heat | 208/240V, 60 Hz, 1 ph. | A | Not Applicable | Not Applicable | 1/2 | 2.7 | Not Applicable | 150 | 208/240 V, 60 Hz, 1 Ph | Not Applicable | 40 VA, Class 2 | 7/8 | 3/8 | 4 | No cooling coil | 600 - 1200 | 1100 - 1200 | No heat
BVOMC5031S003A | B Series | Variable speed high eff. ECM motor | Multi-pos. | C5 | No Cooling Coil | 31 | Stripped wire | No heat | 120V, 60 Hz, 1 ph. | A | Not Applicable | Not Applicable | 1/2 | 5.4 | Not Applicable | 150 | 120 V, 60 Hz, 1 Ph | Not Applicable | 40 VA, Class 2 | 7/8 | 3/8 | 4 | No cooling coil | 600 - 1200 | 1100 - 1200 | No heat
BVOMC5031S004A | B Series | Variable speed high eff. ECM motor | Multi-pos. | C5 | No Cooling Coil | 31 | Stripped wire | No heat | 120V, 60 Hz, 1 ph. & 130°F aquastat | A | Not Applicable | Not Applicable | 1/2 | 5.4 | Not Applicable | 150 | 120 V, 60 Hz, 1 Ph | Not Applicable | 40 VA, Class 2 | 7/8 | 3/8 | 4 | No cooling coil | 600 - 1200 | 1100 - 1200 | No heat
BVOMC5031S3P3A | B Series | Variable speed high eff. ECM motor | Multi-pos. | C5 | No Cooling Coil | 31 | Stripped wire | 3 row hot water coil with Pump &Valve | 120V, 60 Hz, 1 ph. | A | Not Applicable | Not Applicable | 1/2 | 5.4 | Not Applicable | 150 | 120 V, 60 Hz, 1 Ph | Not Applicable | 40 VA, Class 2 | 7/8 | 3/8 | 4 | No cooling coil | 600 - 1200 | 1100 - 1200 | Hot water Coil
BVOMC5031S3P4A | B Series | Variable speed high eff. ECM motor | Multi-pos. | C5 | No Cooling Coil | 31 | Stripped wire | 3 row hot water coil with Pump &Valve | 120V, 60 Hz, 1 ph. & 130°F aquastat | A | Not Applicable | Not Applicable | 1/2 | 5.4 | Not Applicable | 150 | 120 V, 60 Hz, 1 Ph | Not Applicable | 40 VA, Class 2 | 7/8 | 3/8 | 4 | No cooling coil | 600 - 1200 | 1100 - 1200 | Hot water Coil
BVOMC5031S4P3A | B Series | Variable speed high eff. ECM motor | Multi-pos. | C5 | No Cooling Coil | 31 | Stripped wire | 4 row hot water coil with Pump &Valve | 120V, 60 Hz, 1 ph. | A | Not Applicable | Not Applicable | 1/2 | 5.4 | Not Applicable | 150 | 120 V, 60 Hz, 1 Ph | Not Applicable | 40 VA, Class 2 | 7/8 | 3/8 | 4 | No cooling coil | 600 - 1200 | 1100 - 1200 | Hot water Coil
BVOMC5031S4P4A | B Series | Variable speed high eff. ECM motor | Multi-pos. | C5 | No Cooling Coil | 31 | Stripped wire | 4 row hot water coil with Pump &Valve | 120V, 60 Hz, 1 ph. & 130°F aquastat | A | Not Applicable | Not Applicable | 1/2 | 5.4 | Not Applicable | 150 | 120 V, 60 Hz, 1 Ph | Not Applicable | 40 VA, Class 2 | 7/8 | 3/8 | 4 | No cooling coil | 600 - 1200 | 1100 - 1200 | Hot water Coil
BVOMC5031S3N3A | B Series | Variable speed high eff. ECM motor | Multi-pos. | C5 | No Cooling Coil | 31 | Stripped wire | 3 row hot water coil without Pump &Valve | 120V, 60 Hz, 1 ph. | A | Not Applicable | Not Applicable | 1/2 | 5.4 | Not Applicable | 150 | 120 V, 60 Hz, 1 Ph | Not Applicable | 40 VA, Class 2 | 7/8 | 3/8 | 4 | No cooling coil | 600 - 1200 | 1100 - 1200 | Hot water Coil
BVOMC5031S3N4A | B Series | Variable speed high eff. ECM motor | Multi-pos. | C5 | No Cooling Coil | 31 | Stripped wire | 3 row hot water coil without Pump &Valve | 120V, 60 Hz, 1 ph. & 130°F aquastat | A | Not Applicable | Not Applicable | 1/2 | 5.4 | Not Applicable | 150 | 120 V, 60 Hz, 1 Ph | Not Applicable | 40 VA, Class 2 | 7/8 | 3/8 | 4 | No cooling coil | 600 - 1200 | 1100 - 1200 | Hot water Coil
BVOMC5031S4N3A | B Series | Variable speed high eff. ECM motor | Multi-pos. | C5 | No Cooling Coil | 31 | Stripped wire | 4 row hot water coil without Pump &Valve | 120V, 60 Hz, 1 ph. | A | Not Applicable | Not Applicable | 1/2 | 5.4 | Not Applicable | 150 | 120 V, 60 Hz, 1 Ph | Not Applicable | 40 VA, Class 2 | 7/8 | 3/8 | 4 | No cooling coil | 600 - 1200 | 1100 - 1200 | Hot water Coil
BVOMC5031S4N4A | B Series | Variable speed high eff. ECM motor | Multi-pos. | C5 | No Cooling Coil | 31 | Stripped wire | 4 row hot water coil without Pump &Valve | 120V, 60 Hz, 1 ph. & 130°F aquastat | A | Not Applicable | Not Applicable | 1/2 | 5.4 | Not Applicable | 150 | 120 V, 60 Hz, 1 Ph | Not Applicable | 40 VA, Class 2 | 7/8 | 3/8 | 4 | No cooling coil | 600 - 1200 | 1100 - 1200 | Hot water Coil
BVOMC5037S001A | B Series | Variable speed high eff. ECM motor | Multi-pos. | C5 | No Cooling Coil | 37 | Stripped wire | No heat | 208/240V, 60 Hz, 1 ph. | A | Not Applicable | Not Applicable | 1/2 | 2.7 | Not Applicable | 150 | 208/240 V, 60 Hz, 1 Ph | Not Applicable | 40 VA, Class 2 | 7/8 | 3/8 | 4 | No cooling coil | 600 - 1200 | 1100 - 1200 | No heat
BVOMC5037S003A | B Series | Variable speed high eff. ECM motor | Multi-pos. | C5 | No Cooling Coil | 37 | Stripped wire | No heat | 120V, 60 Hz, 1 ph. | A | Not Applicable | Not Applicable | 1/2 | 5.4 | Not Applicable | 150 | 120 V, 60 Hz, 1 Ph | Not Applicable | 40 VA, Class 2 | 7/8 | 3/8 | 4 | No cooling coil | 600 - 1200 | 1100 - 1200 | No heat
BVOMC5037S004A | B Series | Variable speed high eff. ECM motor | Multi-pos. | C5 | No Cooling Coil | 37 | Stripped wire | No heat | 120V, 60 Hz, 1 ph. & 130°F aquastat | A | Not Applicable | Not Applicable | 1/2 | 5.4 | Not Applicable | 150 | 120 V, 60 Hz, 1 Ph | Not Applicable | 40 VA, Class 2 | 7/8 | 3/8 | 4 | No cooling coil | 600 - 1200 | 1100 - 1200 | No heat
BVOMC5037S3P3A | B Series | Variable speed high eff. ECM motor | Multi-pos. | C5 | No Cooling Coil | 37 | Stripped wire | 3 row hot water coil with Pump &Valve | 120V, 60 Hz, 1 ph. | A | Not Applicable | Not Applicable | 1/2 | 5.4 | Not Applicable | 150 | 120 V, 60 Hz, 1 Ph | Not Applicable | 40 VA, Class 2 | 7/8 | 3/8 | 4 | No cooling coil | 600 - 1200 | 1100 - 1200 | Hot water Coil
BVOMC5037S3P4A | B Series | Variable speed high eff. ECM motor | Multi-pos. | C5 | No Cooling Coil | 37 | Stripped wire | 3 row hot water coil with Pump &Valve | 120V, 60 Hz, 1 ph. & 130°F aquastat | A | Not Applicable | Not Applicable | 1/2 | 5.4 | Not Applicable | 150 | 120 V, 60 Hz, 1 Ph | Not Applicable | 40 VA, Class 2 | 7/8 | 3/8 | 4 | No cooling coil | 600 - 1200 | 1100 - 1200 | Hot water Coil
BVOMC5037S4P3A | B Series | Variable speed high eff. ECM motor | Multi-pos. | C5 | No Cooling Coil | 37 | Stripped wire | 4 row hot water coil with Pump &Valve | 120V, 60 Hz, 1 ph. | A | Not Applicable | Not Applicable | 1/2 | 5.4 | Not Applicable | 150 | 120 V, 60 Hz, 1 Ph | Not Applicable | 40 VA, Class 2 | 7/8 | 3/8 | 4 | No cooling coil | 600 - 1200 | 1100 - 1200 | Hot water Coil
BVOMC5037S4P4A | B Series | Variable speed high eff. ECM motor | Multi-pos. | C5 | No Cooling Coil | 37 | Stripped wire | 4 row hot water coil with Pump &Valve | 120V, 60 Hz, 1 ph. & 130°F aquastat | A | Not Applicable | Not Applicable | 1/2 | 5.4 | Not Applicable | 150 | 120 V, 60 Hz, 1 Ph | Not Applicable | 40 VA, Class 2 | 7/8 | 3/8 | 4 | No cooling coil | 600 - 1200 | 1100 - 1200 | Hot water Coil
BVOMC5037S3N3A | B Series | Variable speed high eff. ECM motor | Multi-pos. | C5 | No Cooling Coil | 37 | Stripped wire | 3 row hot water coil without Pump &Valve | 120V, 60 Hz, 1 ph. | A | Not Applicable | Not Applicable | 1/2 | 5.4 | Not Applicable | 150 | 120 V, 60 Hz, 1 Ph | Not Applicable | 40 VA, Class 2 | 7/8 | 3/8 | 4 | No cooling coil | 600 - 1200 | 1100 - 1200 | Hot water Coil
BVOMC5037S3N4A | B Series | Variable speed high eff. ECM motor | Multi-pos. | C5 | No Cooling Coil | 37 | Stripped wire | 3 row hot water coil without Pump &Valve | 120V, 60 Hz, 1 ph. & 130°F aquastat | A | Not Applicable | Not Applicable | 1/2 | 5.4 | Not Applicable | 150 | 120 V, 60 Hz, 1 Ph | Not Applicable | 40 VA, Class 2 | 7/8 | 3/8 | 4 | No cooling coil | 600 - 1200 | 1100 - 1200 | Hot water Coil
BVOMC5037S4N3A | B Series | Variable speed high eff. ECM motor | Multi-pos. | C5 | No Cooling Coil | 37 | Stripped wire | 4 row hot water coil without Pump &Valve | 120V, 60 Hz, 1 ph. | A | Not Applicable | Not Applicable | 1/2 | 5.4 | Not Applicable | 150 | 120 V, 60 Hz, 1 Ph | Not Applicable | 40 VA, Class 2 | 7/8 | 3/8 | 4 | No cooling coil | 600 - 1200 | 1100 - 1200 | Hot water Coil
BVOMC5037S4N4A | B Series | Variable speed high eff. ECM motor | Multi-pos. | C5 | No Cooling Coil | 37 | Stripped wire | 4 row hot water coil without Pump &Valve | 120V, 60 Hz, 1 ph. & 130°F aquastat | A | Not Applicable | Not Applicable | 1/2 | 5.4 | Not Applicable | 150 | 120 V, 60 Hz, 1 Ph | Not Applicable | 40 VA, Class 2 | 7/8 | 3/8 | 4 | No cooling coil | 600 - 1200 | 1100 - 1200 | Hot water Coil
BVOMC5042S001A | B Series | Variable speed high eff. ECM motor | Multi-pos. | C5 | No Cooling Coil | 42 | Stripped wire | No heat | 208/240V, 60 Hz, 1 ph. | A | Not Applicable | Not Applicable | 3/4 | 3.5 | Not Applicable | 210 | 208/240 V, 60 Hz, 1 Ph | Not Applicable | 40 VA, Class 2 | 7/8 | 3/8 | 4 | No cooling coil | 1000 - 1600 | 1100 - 1600 | No heat
BVOMC5042S003A | B Series | Variable speed high eff. ECM motor | Multi-pos. | C5 | No Cooling Coil | 42 | Stripped wire | No heat | 120V, 60 Hz, 1 ph. | A | Not Applicable | Not Applicable | 3/4 | 7 | Not Applicable | 210 | 120 V, 60 Hz, 1 Ph | Not Applicable | 40 VA, Class 2 | 7/8 | 3/8 | 4 | No cooling coil | 1000 - 1600 | 1100 - 1600 | No heat
BVOMC5042S004A | B Series | Variable speed high eff. ECM motor | Multi-pos. | C5 | No Cooling Coil | 42 | Stripped wire | No heat | 120V, 60 Hz, 1 ph. & 130°F aquastat | A | Not Applicable | Not Applicable | 3/4 | 7 | Not Applicable | 210 | 120 V, 60 Hz, 1 Ph | Not Applicable | 40 VA, Class 2 | 7/8 | 3/8 | 4 | No cooling coil | 1000 - 1600 | 1100 - 1600 | No heat
BVOMC5042S3P3A | B Series | Variable speed high eff. ECM motor | Multi-pos. | C5 | No Cooling Coil | 42 | Stripped wire | 3 row hot water coil with Pump &Valve | 120V, 60 Hz, 1 ph. | A | Not Applicable | Not Applicable | 3/4 | 7 | Not Applicable | 210 | 120 V, 60 Hz, 1 Ph | Not Applicable | 40 VA, Class 2 | 7/8 | 3/8 | 4 | No cooling coil | 1000 - 1600 | 1100 - 1600 | Hot water Coil
BVOMC5042S3P4A | B Series | Variable speed high eff. ECM motor | Multi-pos. | C5 | No Cooling Coil | 42 | Stripped wire | 3 row hot water coil with Pump &Valve | 120V, 60 Hz, 1 ph. & 130°F aquastat | A | Not Applicable | Not Applicable | 3/4 | 7 | Not Applicable | 210 | 120 V, 60 Hz, 1 Ph | Not Applicable | 40 VA, Class 2 | 7/8 | 3/8 | 4 | No cooling coil | 1000 - 1600 | 1100 - 1600 | Hot water Coil
BVOMC5042S4P3A | B Series | Variable speed high eff. ECM motor | Multi-pos. | C5 | No Cooling Coil | 42 | Stripped wire | 4 row hot water coil with Pump &Valve | 120V, 60 Hz, 1 ph. | A | Not Applicable | Not Applicable | 3/4 | 7 | Not Applicable | 210 | 120 V, 60 Hz, 1 Ph | Not Applicable | 40 VA, Class 2 | 7/8 | 3/8 | 4 | No cooling coil | 1000 - 1600 | 1100 - 1600 | Hot water Coil
BVOMC5042S4P4A | B Series | Variable speed high eff. ECM motor | Multi-pos. | C5 | No Cooling Coil | 42 | Stripped wire | 4 row hot water coil with Pump &Valve | 120V, 60 Hz, 1 ph. & 130°F aquastat | A | Not Applicable | Not Applicable | 3/4 | 7 | Not Applicable | 210 | 120 V, 60 Hz, 1 Ph | Not Applicable | 40 VA, Class 2 | 7/8 | 3/8 | 4 | No cooling coil | 1000 - 1600 | 1100 - 1600 | Hot water Coil
BVOMC5042S3N3A | B Series | Variable speed high eff. ECM motor | Multi-pos. | C5 | No Cooling Coil | 42 | Stripped wire | 3 row hot water coil without Pump &Valve | 120V, 60 Hz, 1 ph. | A | Not Applicable | Not Applicable | 3/4 | 7 | Not Applicable | 210 | 120 V, 60 Hz, 1 Ph | Not Applicable | 40 VA, Class 2 | 7/8 | 3/8 | 4 | No cooling coil | 1000 - 1600 | 1100 - 1600 | Hot water Coil
BVOMC5042S3N4A | B Series | Variable speed high eff. ECM motor | Multi-pos. | C5 | No Cooling Coil | 42 | Stripped wire | 3 row hot water coil without Pump &Valve | 120V, 60 Hz, 1 ph. & 130°F aquastat | A | Not Applicable | Not Applicable | 3/4 | 7 | Not Applicable | 210 | 120 V, 60 Hz, 1 Ph | Not Applicable | 40 VA, Class 2 | 7/8 | 3/8 | 4 | No cooling coil | 1000 - 1600 | 1100 - 1600 | Hot water Coil
BVOMC5042S4N3A | B Series | Variable speed high eff. ECM motor | Multi-pos. | C5 | No Cooling Coil | 42 | Stripped wire | 4 row hot water coil without Pump &Valve | 120V, 60 Hz, 1 ph. | A | Not Applicable | Not Applicable | 3/4 | 7 | Not Applicable | 210 | 120 V, 60 Hz, 1 Ph | Not Applicable | 40 VA, Class 2 | 7/8 | 3/8 | 4 | No cooling coil | 1000 - 1600 | 1100 - 1600 | Hot water Coil
BVOMC5042S4N4A | B Series | Variable speed high eff. ECM motor | Multi-pos. | C5 | No Cooling Coil | 42 | Stripped wire | 4 row hot water coil without Pump &Valve | 120V, 60 Hz, 1 ph. & 130°F aquastat | A | Not Applicable | Not Applicable | 3/4 | 7 | Not Applicable | 210 | 120 V, 60 Hz, 1 Ph | Not Applicable | 40 VA, Class 2 | 7/8 | 3/8 | 4 | No cooling coil | 1000 - 1600 | 1100 - 1600 | Hot water Coil
BVOMC5048S001A | B Series | Variable speed high eff. ECM motor | Multi-pos. | C5 | No Cooling Coil | 48 | Stripped wire | No heat | 208/240V, 60 Hz, 1 ph. | A | Not Applicable | Not Applicable | 3/4 | 3.5 | Not Applicable | 230 | 208/240 V, 60 Hz, 1 Ph | Not Applicable | 40 VA, Class 2 | 7/8 | 3/8 | 4 | No cooling coil | 1000 - 1600 | 1100 - 1600 | No heat
BVOMC5048S003A | B Series | Variable speed high eff. ECM motor | Multi-pos. | C5 | No Cooling Coil | 48 | Stripped wire | No heat | 120V, 60 Hz, 1 ph. | A | Not Applicable | Not Applicable | 3/4 | 7 | Not Applicable | 230 | 120 V, 60 Hz, 1 Ph | Not Applicable | 40 VA, Class 2 | 7/8 | 3/8 | 4 | No cooling coil | 1000 - 1600 | 1100 - 1600 | No heat
BVOMC5048S004A | B Series | Variable speed high eff. ECM motor | Multi-pos. | C5 | No Cooling Coil | 48 | Stripped wire | No heat | 120V, 60 Hz, 1 ph. & 130°F aquastat | A | Not Applicable | Not Applicable | 3/4 | 7 | Not Applicable | 230 | 120 V, 60 Hz, 1 Ph | Not Applicable | 40 VA, Class 2 | 7/8 | 3/8 | 4 | No cooling coil | 1000 - 1600 | 1100 - 1600 | No heat
BVOMC5048S3P3A | B Series | Variable speed high eff. ECM motor | Multi-pos. | C5 | No Cooling Coil | 48 | Stripped wire | 3 row hot water coil with Pump &Valve | 120V, 60 Hz, 1 ph. | A | Not Applicable | Not Applicable | 3/4 | 7 | Not Applicable | 230 | 120 V, 60 Hz, 1 Ph | Not Applicable | 40 VA, Class 2 | 7/8 | 3/8 | 4 | No cooling coil | 1000 - 1600 | 1100 - 1600 | Hot water Coil
BVOMC5048S3P4A | B Series | Variable speed high eff. ECM motor | Multi-pos. | C5 | No Cooling Coil | 48 | Stripped wire | 3 row hot water coil with Pump &Valve | 120V, 60 Hz, 1 ph. & 130°F aquastat | A | Not Applicable | Not Applicable | 3/4 | 7 | Not Applicable | 230 | 120 V, 60 Hz, 1 Ph | Not Applicable | 40 VA, Class 2 | 7/8 | 3/8 | 4 | No cooling coil | 1000 - 1600 | 1100 - 1600 | Hot water Coil
BVOMC5048S4P3A | B Series | Variable speed high eff. ECM motor | Multi-pos. | C5 | No Cooling Coil | 48 | Stripped wire | 4 row hot water coil with Pump &Valve | 120V, 60 Hz, 1 ph. | A | Not Applicable | Not Applicable | 3/4 | 7 | Not Applicable | 230 | 120 V, 60 Hz, 1 Ph | Not Applicable | 40 VA, Class 2 | 7/8 | 3/8 | 4 | No cooling coil | 1000 - 1600 | 1100 - 1600 | Hot water Coil
BVOMC5048S4P4A | B Series | Variable speed high eff. ECM motor | Multi-pos. | C5 | No Cooling Coil | 48 | Stripped wire | 4 row hot water coil with Pump &Valve | 120V, 60 Hz, 1 ph. & 130°F aquastat | A | Not Applicable | Not Applicable | 3/4 | 7 | Not Applicable | 230 | 120 V, 60 Hz, 1 Ph | Not Applicable | 40 VA, Class 2 | 7/8 | 3/8 | 4 | No cooling coil | 1000 - 1600 | 1100 - 1600 | Hot water Coil
BVOMC5048S3N3A | B Series | Variable speed high eff. ECM motor | Multi-pos. | C5 | No Cooling Coil | 48 | Stripped wire | 3 row hot water coil without Pump &Valve | 120V, 60 Hz, 1 ph. | A | Not Applicable | Not Applicable | 3/4 | 7 | Not Applicable | 230 | 120 V, 60 Hz, 1 Ph | Not Applicable | 40 VA, Class 2 | 7/8 | 3/8 | 4 | No cooling coil | 1000 - 1600 | 1100 - 1600 | Hot water Coil
BVOMC5048S3N4A | B Series | Variable speed high eff. ECM motor | Multi-pos. | C5 | No Cooling Coil | 48 | Stripped wire | 3 row hot water coil without Pump &Valve | 120V, 60 Hz, 1 ph. & 130°F aquastat | A | Not Applicable | Not Applicable | 3/4 | 7 | Not Applicable | 230 | 120 V, 60 Hz, 1 Ph | Not Applicable | 40 VA, Class 2 | 7/8 | 3/8 | 4 | No cooling coil | 1000 - 1600 | 1100 - 1600 | Hot water Coil
BVOMC5048S4N3A | B Series | Variable speed high eff. ECM motor | Multi-pos. | C5 | No Cooling Coil | 48 | Stripped wire | 4 row hot water coil without Pump &Valve | 120V, 60 Hz, 1 ph. | A | Not Applicable | Not Applicable | 3/4 | 7 | Not Applicable | 230 | 120 V, 60 Hz, 1 Ph | Not Applicable | 40 VA, Class 2 | 7/8 | 3/8 | 4 | No cooling coil | 1000 - 1600 | 1100 - 1600 | Hot water Coil
BVOMC5048S4N4A | B Series | Variable speed high eff. ECM motor | Multi-pos. | C5 | No Cooling Coil | 48 | Stripped wire | 4 row hot water coil without Pump &Valve | 120V, 60 Hz, 1 ph. & 130°F aquastat | A | Not Applicable | Not Applicable | 3/4 | 7 | Not Applicable | 230 | 120 V, 60 Hz, 1 Ph | Not Applicable | 40 VA, Class 2 | 7/8 | 3/8 | 4 | No cooling coil | 1000 - 1600 | 1100 - 1600 | Hot water Coil
BVOMC5060S001A | B Series | Variable speed high eff. ECM motor | Multi-pos. | C5 | No Cooling Coil | 60 | Stripped wire | No heat | 208/240V, 60 Hz, 1 ph. | A | Not Applicable | Not Applicable | 3/4 | 4.3 | Not Applicable | 240 | 208/240 V, 60 Hz, 1 Ph | Not Applicable | 40 VA, Class 2 | 7/8 | 3/8 | 4 | No cooling coil | 1200 - 1850 | 1200 - 1850 | No heat
BVOMC5060S003A | B Series | Variable speed high eff. ECM motor | Multi-pos. | C5 | No Cooling Coil | 60 | Stripped wire | No heat | 120V, 60 Hz, 1 ph. | A | Not Applicable | Not Applicable | 3/4 | 8.6 | Not Applicable | 240 | 120 V, 60 Hz, 1 Ph | Not Applicable | 40 VA, Class 2 | 7/8 | 3/8 | 4 | No cooling coil | 1200 - 1850 | 1200 - 1850 | No heat
BVOMC5060S004A | B Series | Variable speed high eff. ECM motor | Multi-pos. | C5 | No Cooling Coil | 60 | Stripped wire | No heat | 120V, 60 Hz, 1 ph. & 130°F aquastat | A | Not Applicable | Not Applicable | 3/4 | 8.6 | Not Applicable | 240 | 120 V, 60 Hz, 1 Ph | Not Applicable | 40 VA, Class 2 | 7/8 | 3/8 | 4 | No cooling coil | 1200 - 1850 | 1200 - 1850 | No heat
BVOMC5060S3P3A | B Series | Variable speed high eff. ECM motor | Multi-pos. | C5 | No Cooling Coil | 60 | Stripped wire | 3 row hot water coil with Pump &Valve | 120V, 60 Hz, 1 ph. | A | Not Applicable | Not Applicable | 3/4 | 8.6 | Not Applicable | 240 | 120 V, 60 Hz, 1 Ph | Not Applicable | 40 VA, Class 2 | 7/8 | 3/8 | 4 | No cooling coil | 1200 - 1850 | 1200 - 1850 | Hot water Coil
BVOMC5060S3P4A | B Series | Variable speed high eff. ECM motor | Multi-pos. | C5 | No Cooling Coil | 60 | Stripped wire | 3 row hot water coil with Pump &Valve | 120V, 60 Hz, 1 ph. & 130°F aquastat | A | Not Applicable | Not Applicable | 3/4 | 8.6 | Not Applicable | 240 | 120 V, 60 Hz, 1 Ph | Not Applicable | 40 VA, Class 2 | 7/8 | 3/8 | 4 | No cooling coil | 1200 - 1850 | 1200 - 1850 | Hot water Coil
BVOMC5060S4P3A | B Series | Variable speed high eff. ECM motor | Multi-pos. | C5 | No Cooling Coil | 60 | Stripped wire | 4 row hot water coil with Pump &Valve | 120V, 60 Hz, 1 ph. | A | Not Applicable | Not Applicable | 3/4 | 8.6 | Not Applicable | 240 | 120 V, 60 Hz, 1 Ph | Not Applicable | 40 VA, Class 2 | 7/8 | 3/8 | 4 | No cooling coil | 1200 - 1850 | 1200 - 1850 | Hot water Coil
BVOMC5060S4P4A | B Series | Variable speed high eff. ECM motor | Multi-pos. | C5 | No Cooling Coil | 60 | Stripped wire | 4 row hot water coil with Pump &Valve | 120V, 60 Hz, 1 ph. & 130°F aquastat | A | Not Applicable | Not Applicable | 3/4 | 8.6 | Not Applicable | 240 | 120 V, 60 Hz, 1 Ph | Not Applicable | 40 VA, Class 2 | 7/8 | 3/8 | 4 | No cooling coil | 1200 - 1850 | 1200 - 1850 | Hot water Coil
BVOMC5060S3N3A | B Series | Variable speed high eff. ECM motor | Multi-pos. | C5 | No Cooling Coil | 60 | Stripped wire | 3 row hot water coil without Pump &Valve | 120V, 60 Hz, 1 ph. | A | Not Applicable | Not Applicable | 3/4 | 8.6 | Not Applicable | 240 | 120 V, 60 Hz, 1 Ph | Not Applicable | 40 VA, Class 2 | 7/8 | 3/8 | 4 | No cooling coil | 1200 - 1850 | 1200 - 1850 | Hot water Coil
BVOMC5060S3N4A | B Series | Variable speed high eff. ECM motor | Multi-pos. | C5 | No Cooling Coil | 60 | Stripped wire | 3 row hot water coil without Pump &Valve | 120V, 60 Hz, 1 ph. & 130°F aquastat | A | Not Applicable | Not Applicable | 3/4 | 8.6 | Not Applicable | 240 | 120 V, 60 Hz, 1 Ph | Not Applicable | 40 VA, Class 2 | 7/8 | 3/8 | 4 | No cooling coil | 1200 - 1850 | 1200 - 1850 | Hot water Coil
BVOMC5060S4N3A | B Series | Variable speed high eff. ECM motor | Multi-pos. | C5 | No Cooling Coil | 60 | Stripped wire | 4 row hot water coil without Pump &Valve | 120V, 60 Hz, 1 ph. | A | Not Applicable | Not Applicable | 3/4 | 8.6 | Not Applicable | 240 | 120 V, 60 Hz, 1 Ph | Not Applicable | 40 VA, Class 2 | 7/8 | 3/8 | 4 | No cooling coil | 1200 - 1850 | 1200 - 1850 | Hot water Coil
BVOMC5060S4N4A | B Series | Variable speed high eff. ECM motor | Multi-pos. | C5 | No Cooling Coil | 60 | Stripped wire | 4 row hot water coil without Pump &Valve | 120V, 60 Hz, 1 ph. & 130°F aquastat | A | Not Applicable | Not Applicable | 3/4 | 8.6 | Not Applicable | 240 | 120 V, 60 Hz, 1 Ph | Not Applicable | 40 VA, Class 2 | 7/8 | 3/8 | 4 | No cooling coil | 1200 - 1850 | 1200 - 1850 | Hot water Coil
BVOMC5131S001A | B Series | Variable speed high eff. ECM motor | Multi-pos. | C5 | Piston (R-410A) | 31 | Stripped wire | No heat | 208/240V, 60 Hz, 1 ph. | A | R-410A | Piston | 1/2 | 2.7 | Not Applicable | 150 | 208/240 V, 60 Hz, 1 Ph | Not Applicable | 40 VA, Class 2 | 7/8 | 3/8 | 4 | No cooling coil | 600 - 1200 | 1100 - 1200 | No heat
BVOMC5131S003A | B Series | Variable speed high eff. ECM motor | Multi-pos. | C5 | Piston (R-410A) | 31 | Stripped wire | No heat | 120V, 60 Hz, 1 ph. | A | R-410A | Piston | 1/2 | 5.4 | Not Applicable | 150 | 120 V, 60 Hz, 1 Ph | Not Applicable | 40 VA, Class 2 | 7/8 | 3/8 | 4 | No cooling coil | 600 - 1200 | 1100 - 1200 | No heat
BVOMC5131S004A | B Series | Variable speed high eff. ECM motor | Multi-pos. | C5 | Piston (R-410A) | 31 | Stripped wire | No heat | 120V, 60 Hz, 1 ph. & 130°F aquastat | A | R-410A | Piston | 1/2 | 5.4 | Not Applicable | 150 | 120 V, 60 Hz, 1 Ph | Not Applicable | 40 VA, Class 2 | 7/8 | 3/8 | 4 | No cooling coil | 600 - 1200 | 1100 - 1200 | No heat
BVOMC5131S3P3A | B Series | Variable speed high eff. ECM motor | Multi-pos. | C5 | Piston (R-410A) | 31 | Stripped wire | 3 row hot water coil with Pump &Valve | 120V, 60 Hz, 1 ph. | A | R-410A | Piston | 1/2 | 5.4 | Not Applicable | 150 | 120 V, 60 Hz, 1 Ph | Not Applicable | 40 VA, Class 2 | 7/8 | 3/8 | 4 | No cooling coil | 600 - 1200 | 1100 - 1200 | Hot water Coil
BVOMC5131S3P4A | B Series | Variable speed high eff. ECM motor | Multi-pos. | C5 | Piston (R-410A) | 31 | Stripped wire | 3 row hot water coil with Pump &Valve | 120V, 60 Hz, 1 ph. & 130°F aquastat | A | R-410A | Piston | 1/2 | 5.4 | Not Applicable | 150 | 120 V, 60 Hz, 1 Ph | Not Applicable | 40 VA, Class 2 | 7/8 | 3/8 | 4 | No cooling coil | 600 - 1200 | 1100 - 1200 | Hot water Coil
BVOMC5131S4P3A | B Series | Variable speed high eff. ECM motor | Multi-pos. | C5 | Piston (R-410A) | 31 | Stripped wire | 4 row hot water coil with Pump &Valve | 120V, 60 Hz, 1 ph. | A | R-410A | Piston | 1/2 | 5.4 | Not Applicable | 150 | 120 V, 60 Hz, 1 Ph | Not Applicable | 40 VA, Class 2 | 7/8 | 3/8 | 4 | No cooling coil | 600 - 1200 | 1100 - 1200 | Hot water Coil
BVOMC5131S4P4A | B Series | Variable speed high eff. ECM motor | Multi-pos. | C5 | Piston (R-410A) | 31 | Stripped wire | 4 row hot water coil with Pump &Valve | 120V, 60 Hz, 1 ph. & 130°F aquastat | A | R-410A | Piston | 1/2 | 5.4 | Not Applicable | 150 | 120 V, 60 Hz, 1 Ph | Not Applicable | 40 VA, Class 2 | 7/8 | 3/8 | 4 | No cooling coil | 600 - 1200 | 1100 - 1200 | Hot water Coil
BVOMC5131S3N3A | B Series | Variable speed high eff. ECM motor | Multi-pos. | C5 | Piston (R-410A) | 31 | Stripped wire | 3 row hot water coil without Pump &Valve | 120V, 60 Hz, 1 ph. | A | R-410A | Piston | 1/2 | 5.4 | Not Applicable | 150 | 120 V, 60 Hz, 1 Ph | Not Applicable | 40 VA, Class 2 | 7/8 | 3/8 | 4 | No cooling coil | 600 - 1200 | 1100 - 1200 | Hot water Coil
BVOMC5131S3N4A | B Series | Variable speed high eff. ECM motor | Multi-pos. | C5 | Piston (R-410A) | 31 | Stripped wire | 3 row hot water coil without Pump &Valve | 120V, 60 Hz, 1 ph. & 130°F aquastat | A | R-410A | Piston | 1/2 | 5.4 | Not Applicable | 150 | 120 V, 60 Hz, 1 Ph | Not Applicable | 40 VA, Class 2 | 7/8 | 3/8 | 4 | No cooling coil | 600 - 1200 | 1100 - 1200 | Hot water Coil
BVOMC5131S4N3A | B Series | Variable speed high eff. ECM motor | Multi-pos. | C5 | Piston (R-410A) | 31 | Stripped wire | 4 row hot water coil without Pump &Valve | 120V, 60 Hz, 1 ph. | A | R-410A | Piston | 1/2 | 5.4 | Not Applicable | 150 | 120 V, 60 Hz, 1 Ph | Not Applicable | 40 VA, Class 2 | 7/8 | 3/8 | 4 | No cooling coil | 600 - 1200 | 1100 - 1200 | Hot water Coil
BVOMC5131S4N4A | B Series | Variable speed high eff. ECM motor | Multi-pos. | C5 | Piston (R-410A) | 31 | Stripped wire | 4 row hot water coil without Pump &Valve | 120V, 60 Hz, 1 ph. & 130°F aquastat | A | R-410A | Piston | 1/2 | 5.4 | Not Applicable | 150 | 120 V, 60 Hz, 1 Ph | Not Applicable | 40 VA, Class 2 | 7/8 | 3/8 | 4 | No cooling coil | 600 - 1200 | 1100 - 1200 | Hot water Coil
BVOMC5137S001A | B Series | Variable speed high eff. ECM motor | Multi-pos. | C5 | Piston (R-410A) | 37 | Stripped wire | No heat | 208/240V, 60 Hz, 1 ph. | A | R-410A | Piston | 1/2 | 2.7 | Not Applicable | 150 | 208/240 V, 60 Hz, 1 Ph | Not Applicable | 40 VA, Class 2 | 7/8 | 3/8 | 4 | No cooling coil | 600 - 1200 | 1100 - 1200 | No heat
BVOMC5137S003A | B Series | Variable speed high eff. ECM motor | Multi-pos. | C5 | Piston (R-410A) | 37 | Stripped wire | No heat | 120V, 60 Hz, 1 ph. | A | R-410A | Piston | 1/2 | 5.4 | Not Applicable | 150 | 120 V, 60 Hz, 1 Ph | Not Applicable | 40 VA, Class 2 | 7/8 | 3/8 | 4 | No cooling coil | 600 - 1200 | 1100 - 1200 | No heat
BVOMC5137S004A | B Series | Variable speed high eff. ECM motor | Multi-pos. | C5 | Piston (R-410A) | 37 | Stripped wire | No heat | 120V, 60 Hz, 1 ph. & 130°F aquastat | A | R-410A | Piston | 1/2 | 5.4 | Not Applicable | 150 | 120 V, 60 Hz, 1 Ph | Not Applicable | 40 VA, Class 2 | 7/8 | 3/8 | 4 | No cooling coil | 600 - 1200 | 1100 - 1200 | No heat
BVOMC5137S3P3A | B Series | Variable speed high eff. ECM motor | Multi-pos. | C5 | Piston (R-410A) | 37 | Stripped wire | 3 row hot water coil with Pump &Valve | 120V, 60 Hz, 1 ph. | A | R-410A | Piston | 1/2 | 5.4 | Not Applicable | 150 | 120 V, 60 Hz, 1 Ph | Not Applicable | 40 VA, Class 2 | 7/8 | 3/8 | 4 | No cooling coil | 600 - 1200 | 1100 - 1200 | Hot water Coil
BVOMC5137S3P4A | B Series | Variable speed high eff. ECM motor | Multi-pos. | C5 | Piston (R-410A) | 37 | Stripped wire | 3 row hot water coil with Pump &Valve | 120V, 60 Hz, 1 ph. & 130°F aquastat | A | R-410A | Piston | 1/2 | 5.4 | Not Applicable | 150 | 120 V, 60 Hz, 1 Ph | Not Applicable | 40 VA, Class 2 | 7/8 | 3/8 | 4 | No cooling coil | 600 - 1200 | 1100 - 1200 | Hot water Coil
BVOMC5137S4P3A | B Series | Variable speed high eff. ECM motor | Multi-pos. | C5 | Piston (R-410A) | 37 | Stripped wire | 4 row hot water coil with Pump &Valve | 120V, 60 Hz, 1 ph. | A | R-410A | Piston | 1/2 | 5.4 | Not Applicable | 150 | 120 V, 60 Hz, 1 Ph | Not Applicable | 40 VA, Class 2 | 7/8 | 3/8 | 4 | No cooling coil | 600 - 1200 | 1100 - 1200 | Hot water Coil
BVOMC5137S4P4A | B Series | Variable speed high eff. ECM motor | Multi-pos. | C5 | Piston (R-410A) | 37 | Stripped wire | 4 row hot water coil with Pump &Valve | 120V, 60 Hz, 1 ph. & 130°F aquastat | A | R-410A | Piston | 1/2 | 5.4 | Not Applicable | 150 | 120 V, 60 Hz, 1 Ph | Not Applicable | 40 VA, Class 2 | 7/8 | 3/8 | 4 | No cooling coil | 600 - 1200 | 1100 - 1200 | Hot water Coil
BVOMC5137S3N3A | B Series | Variable speed high eff. ECM motor | Multi-pos. | C5 | Piston (R-410A) | 37 | Stripped wire | 3 row hot water coil without Pump &Valve | 120V, 60 Hz, 1 ph. | A | R-410A | Piston | 1/2 | 5.4 | Not Applicable | 150 | 120 V, 60 Hz, 1 Ph | Not Applicable | 40 VA, Class 2 | 7/8 | 3/8 | 4 | No cooling coil | 600 - 1200 | 1100 - 1200 | Hot water Coil
BVOMC5137S3N4A | B Series | Variable speed high eff. ECM motor | Multi-pos. | C5 | Piston (R-410A) | 37 | Stripped wire | 3 row hot water coil without Pump &Valve | 120V, 60 Hz, 1 ph. & 130°F aquastat | A | R-410A | Piston | 1/2 | 5.4 | Not Applicable | 150 | 120 V, 60 Hz, 1 Ph | Not Applicable | 40 VA, Class 2 | 7/8 | 3/8 | 4 | No cooling coil | 600 - 1200 | 1100 - 1200 | Hot water Coil
BVOMC5137S4N3A | B Series | Variable speed high eff. ECM motor | Multi-pos. | C5 | Piston (R-410A) | 37 | Stripped wire | 4 row hot water coil without Pump &Valve | 120V, 60 Hz, 1 ph. | A | R-410A | Piston | 1/2 | 5.4 | Not Applicable | 150 | 120 V, 60 Hz, 1 Ph | Not Applicable | 40 VA, Class 2 | 7/8 | 3/8 | 4 | No cooling coil | 600 - 1200 | 1100 - 1200 | Hot water Coil
BVOMC5137S4N4A | B Series | Variable speed high eff. ECM motor | Multi-pos. | C5 | Piston (R-410A) | 37 | Stripped wire | 4 row hot water coil without Pump &Valve | 120V, 60 Hz, 1 ph. & 130°F aquastat | A | R-410A | Piston | 1/2 | 5.4 | Not Applicable | 150 | 120 V, 60 Hz, 1 Ph | Not Applicable | 40 VA, Class 2 | 7/8 | 3/8 | 4 | No cooling coil | 600 - 1200 | 1100 - 1200 | Hot water Coil
BVOMC5142S001A | B Series | Variable speed high eff. ECM motor | Multi-pos. | C5 | Piston (R-410A) | 42 | Stripped wire | No heat | 208/240V, 60 Hz, 1 ph. | A | R-410A | Piston | 3/4 | 3.5 | Not Applicable | 210 | 208/240 V, 60 Hz, 1 Ph | Not Applicable | 40 VA, Class 2 | 7/8 | 3/8 | 4 | No cooling coil | 1000 - 1600 | 1100 - 1600 | No heat
BVOMC5142S003A | B Series | Variable speed high eff. ECM motor | Multi-pos. | C5 | Piston (R-410A) | 42 | Stripped wire | No heat | 120V, 60 Hz, 1 ph. | A | R-410A | Piston | 3/4 | 7 | Not Applicable | 210 | 120 V, 60 Hz, 1 Ph | Not Applicable | 40 VA, Class 2 | 7/8 | 3/8 | 4 | No cooling coil | 1000 - 1600 | 1100 - 1600 | No heat
BVOMC5142S004A | B Series | Variable speed high eff. ECM motor | Multi-pos. | C5 | Piston (R-410A) | 42 | Stripped wire | No heat | 120V, 60 Hz, 1 ph. & 130°F aquastat | A | R-410A | Piston | 3/4 | 7 | Not Applicable | 210 | 120 V, 60 Hz, 1 Ph | Not Applicable | 40 VA, Class 2 | 7/8 | 3/8 | 4 | No cooling coil | 1000 - 1600 | 1100 - 1600 | No heat
BVOMC5142S3P3A | B Series | Variable speed high eff. ECM motor | Multi-pos. | C5 | Piston (R-410A) | 42 | Stripped wire | 3 row hot water coil with Pump &Valve | 120V, 60 Hz, 1 ph. | A | R-410A | Piston | 3/4 | 7 | Not Applicable | 210 | 120 V, 60 Hz, 1 Ph | Not Applicable | 40 VA, Class 2 | 7/8 | 3/8 | 4 | No cooling coil | 1000 - 1600 | 1100 - 1600 | Hot water Coil
BVOMC5142S3P4A | B Series | Variable speed high eff. ECM motor | Multi-pos. | C5 | Piston (R-410A) | 42 | Stripped wire | 3 row hot water coil with Pump &Valve | 120V, 60 Hz, 1 ph. & 130°F aquastat | A | R-410A | Piston | 3/4 | 7 | Not Applicable | 210 | 120 V, 60 Hz, 1 Ph | Not Applicable | 40 VA, Class 2 | 7/8 | 3/8 | 4 | No cooling coil | 1000 - 1600 | 1100 - 1600 | Hot water Coil
BVOMC5142S4P3A | B Series | Variable speed high eff. ECM motor | Multi-pos. | C5 | Piston (R-410A) | 42 | Stripped wire | 4 row hot water coil with Pump &Valve | 120V, 60 Hz, 1 ph. | A | R-410A | Piston | 3/4 | 7 | Not Applicable | 210 | 120 V, 60 Hz, 1 Ph | Not Applicable | 40 VA, Class 2 | 7/8 | 3/8 | 4 | No cooling coil | 1000 - 1600 | 1100 - 1600 | Hot water Coil
BVOMC5142S4P4A | B Series | Variable speed high eff. ECM motor | Multi-pos. | C5 | Piston (R-410A) | 42 | Stripped wire | 4 row hot water coil with Pump &Valve | 120V, 60 Hz, 1 ph. & 130°F aquastat | A | R-410A | Piston | 3/4 | 7 | Not Applicable | 210 | 120 V, 60 Hz, 1 Ph | Not Applicable | 40 VA, Class 2 | 7/8 | 3/8 | 4 | No cooling coil | 1000 - 1600 | 1100 - 1600 | Hot water Coil
BVOMC5142S3N3A | B Series | Variable speed high eff. ECM motor | Multi-pos. | C5 | Piston (R-410A) | 42 | Stripped wire | 3 row hot water coil without Pump &Valve | 120V, 60 Hz, 1 ph. | A | R-410A | Piston | 3/4 | 7 | Not Applicable | 210 | 120 V, 60 Hz, 1 Ph | Not Applicable | 40 VA, Class 2 | 7/8 | 3/8 | 4 | No cooling coil | 1000 - 1600 | 1100 - 1600 | Hot water Coil
BVOMC5142S3N4A | B Series | Variable speed high eff. ECM motor | Multi-pos. | C5 | Piston (R-410A) | 42 | Stripped wire | 3 row hot water coil without Pump &Valve | 120V, 60 Hz, 1 ph. & 130°F aquastat | A | R-410A | Piston | 3/4 | 7 | Not Applicable | 210 | 120 V, 60 Hz, 1 Ph | Not Applicable | 40 VA, Class 2 | 7/8 | 3/8 | 4 | No cooling coil | 1000 - 1600 | 1100 - 1600 | Hot water Coil
BVOMC5142S4N3A | B Series | Variable speed high eff. ECM motor | Multi-pos. | C5 | Piston (R-410A) | 42 | Stripped wire | 4 row hot water coil without Pump &Valve | 120V, 60 Hz, 1 ph. | A | R-410A | Piston | 3/4 | 7 | Not Applicable | 210 | 120 V, 60 Hz, 1 Ph | Not Applicable | 40 VA, Class 2 | 7/8 | 3/8 | 4 | No cooling coil | 1000 - 1600 | 1100 - 1600 | Hot water Coil
BVOMC5142S4N4A | B Series | Variable speed high eff. ECM motor | Multi-pos. | C5 | Piston (R-410A) | 42 | Stripped wire | 4 row hot water coil without Pump &Valve | 120V, 60 Hz, 1 ph. & 130°F aquastat | A | R-410A | Piston | 3/4 | 7 | Not Applicable | 210 | 120 V, 60 Hz, 1 Ph | Not Applicable | 40 VA, Class 2 | 7/8 | 3/8 | 4 | No cooling coil | 1000 - 1600 | 1100 - 1600 | Hot water Coil
BVOMC5148S001A | B Series | Variable speed high eff. ECM motor | Multi-pos. | C5 | Piston (R-410A) | 48 | Stripped wire | No heat | 208/240V, 60 Hz, 1 ph. | A | R-410A | Piston | 3/4 | 3.5 | Not Applicable | 230 | 208/240 V, 60 Hz, 1 Ph | Not Applicable | 40 VA, Class 2 | 7/8 | 3/8 | 4 | No cooling coil | 1000 - 1600 | 1100 - 1600 | No heat
BVOMC5148S003A | B Series | Variable speed high eff. ECM motor | Multi-pos. | C5 | Piston (R-410A) | 48 | Stripped wire | No heat | 120V, 60 Hz, 1 ph. | A | R-410A | Piston | 3/4 | 7 | Not Applicable | 230 | 120 V, 60 Hz, 1 Ph | Not Applicable | 40 VA, Class 2 | 7/8 | 3/8 | 4 | No cooling coil | 1000 - 1600 | 1100 - 1600 | No heat
BVOMC5148S004A | B Series | Variable speed high eff. ECM motor | Multi-pos. | C5 | Piston (R-410A) | 48 | Stripped wire | No heat | 120V, 60 Hz, 1 ph. & 130°F aquastat | A | R-410A | Piston | 3/4 | 7 | Not Applicable | 230 | 120 V, 60 Hz, 1 Ph | Not Applicable | 40 VA, Class 2 | 7/8 | 3/8 | 4 | No cooling coil | 1000 - 1600 | 1100 - 1600 | No heat
BVOMC5148S3P3A | B Series | Variable speed high eff. ECM motor | Multi-pos. | C5 | Piston (R-410A) | 48 | Stripped wire | 3 row hot water coil with Pump &Valve | 120V, 60 Hz, 1 ph. | A | R-410A | Piston | 3/4 | 7 | Not Applicable | 230 | 120 V, 60 Hz, 1 Ph | Not Applicable | 40 VA, Class 2 | 7/8 | 3/8 | 4 | No cooling coil | 1000 - 1600 | 1100 - 1600 | Hot water Coil
BVOMC5148S3P4A | B Series | Variable speed high eff. ECM motor | Multi-pos. | C5 | Piston (R-410A) | 48 | Stripped wire | 3 row hot water coil with Pump &Valve | 120V, 60 Hz, 1 ph. & 130°F aquastat | A | R-410A | Piston | 3/4 | 7 | Not Applicable | 230 | 120 V, 60 Hz, 1 Ph | Not Applicable | 40 VA, Class 2 | 7/8 | 3/8 | 4 | No cooling coil | 1000 - 1600 | 1100 - 1600 | Hot water Coil
BVOMC5148S4P3A | B Series | Variable speed high eff. ECM motor | Multi-pos. | C5 | Piston (R-410A) | 48 | Stripped wire | 4 row hot water coil with Pump &Valve | 120V, 60 Hz, 1 ph. | A | R-410A | Piston | 3/4 | 7 | Not Applicable | 230 | 120 V, 60 Hz, 1 Ph | Not Applicable | 40 VA, Class 2 | 7/8 | 3/8 | 4 | No cooling coil | 1000 - 1600 | 1100 - 1600 | Hot water Coil
BVOMC5148S4P4A | B Series | Variable speed high eff. ECM motor | Multi-pos. | C5 | Piston (R-410A) | 48 | Stripped wire | 4 row hot water coil with Pump &Valve | 120V, 60 Hz, 1 ph. & 130°F aquastat | A | R-410A | Piston | 3/4 | 7 | Not Applicable | 230 | 120 V, 60 Hz, 1 Ph | Not Applicable | 40 VA, Class 2 | 7/8 | 3/8 | 4 | No cooling coil | 1000 - 1600 | 1100 - 1600 | Hot water Coil
BVOMC5148S3N3A | B Series | Variable speed high eff. ECM motor | Multi-pos. | C5 | Piston (R-410A) | 48 | Stripped wire | 3 row hot water coil without Pump &Valve | 120V, 60 Hz, 1 ph. | A | R-410A | Piston | 3/4 | 7 | Not Applicable | 230 | 120 V, 60 Hz, 1 Ph | Not Applicable | 40 VA, Class 2 | 7/8 | 3/8 | 4 | No cooling coil | 1000 - 1600 | 1100 - 1600 | Hot water Coil
BVOMC5148S3N4A | B Series | Variable speed high eff. ECM motor | Multi-pos. | C5 | Piston (R-410A) | 48 | Stripped wire | 3 row hot water coil without Pump &Valve | 120V, 60 Hz, 1 ph. & 130°F aquastat | A | R-410A | Piston | 3/4 | 7 | Not Applicable | 230 | 120 V, 60 Hz, 1 Ph | Not Applicable | 40 VA, Class 2 | 7/8 | 3/8 | 4 | No cooling coil | 1000 - 1600 | 1100 - 1600 | Hot water Coil
BVOMC5148S4N3A | B Series | Variable speed high eff. ECM motor | Multi-pos. | C5 | Piston (R-410A) | 48 | Stripped wire | 4 row hot water coil without Pump &Valve | 120V, 60 Hz, 1 ph. | A | R-410A | Piston | 3/4 | 7 | Not Applicable | 230 | 120 V, 60 Hz, 1 Ph | Not Applicable | 40 VA, Class 2 | 7/8 | 3/8 | 4 | No cooling coil | 1000 - 1600 | 1100 - 1600 | Hot water Coil
BVOMC5148S4N4A | B Series | Variable speed high eff. ECM motor | Multi-pos. | C5 | Piston (R-410A) | 48 | Stripped wire | 4 row hot water coil without Pump &Valve | 120V, 60 Hz, 1 ph. & 130°F aquastat | A | R-410A | Piston | 3/4 | 7 | Not Applicable | 230 | 120 V, 60 Hz, 1 Ph | Not Applicable | 40 VA, Class 2 | 7/8 | 3/8 | 4 | No cooling coil | 1000 - 1600 | 1100 - 1600 | Hot water Coil
BVOMC5160S001A | B Series | Variable speed high eff. ECM motor | Multi-pos. | C5 | Piston (R-410A) | 60 | Stripped wire | No heat | 208/240V, 60 Hz, 1 ph. | A | R-410A | Piston | 3/4 | 4.3 | Not Applicable | 240 | 208/240 V, 60 Hz, 1 Ph | Not Applicable | 40 VA, Class 2 | 7/8 | 3/8 | 4 | No cooling coil | 1200 - 1850 | 1200 - 1850 | No heat
BVOMC5160S003A | B Series | Variable speed high eff. ECM motor | Multi-pos. | C5 | Piston (R-410A) | 60 | Stripped wire | No heat | 120V, 60 Hz, 1 ph. | A | R-410A | Piston | 3/4 | 8.6 | Not Applicable | 240 | 120 V, 60 Hz, 1 Ph | Not Applicable | 40 VA, Class 2 | 7/8 | 3/8 | 4 | No cooling coil | 1200 - 1850 | 1200 - 1850 | No heat
BVOMC5160S004A | B Series | Variable speed high eff. ECM motor | Multi-pos. | C5 | Piston (R-410A) | 60 | Stripped wire | No heat | 120V, 60 Hz, 1 ph. & 130°F aquastat | A | R-410A | Piston | 3/4 | 8.6 | Not Applicable | 240 | 120 V, 60 Hz, 1 Ph | Not Applicable | 40 VA, Class 2 | 7/8 | 3/8 | 4 | No cooling coil | 1200 - 1850 | 1200 - 1850 | No heat
BVOMC5160S3P3A | B Series | Variable speed high eff. ECM motor | Multi-pos. | C5 | Piston (R-410A) | 60 | Stripped wire | 3 row hot water coil with Pump &Valve | 120V, 60 Hz, 1 ph. | A | R-410A | Piston | 3/4 | 8.6 | Not Applicable | 240 | 120 V, 60 Hz, 1 Ph | Not Applicable | 40 VA, Class 2 | 7/8 | 3/8 | 4 | No cooling coil | 1200 - 1850 | 1200 - 1850 | Hot water Coil
BVOMC5160S3P4A | B Series | Variable speed high eff. ECM motor | Multi-pos. | C5 | Piston (R-410A) | 60 | Stripped wire | 3 row hot water coil with Pump &Valve | 120V, 60 Hz, 1 ph. & 130°F aquastat | A | R-410A | Piston | 3/4 | 8.6 | Not Applicable | 240 | 120 V, 60 Hz, 1 Ph | Not Applicable | 40 VA, Class 2 | 7/8 | 3/8 | 4 | No cooling coil | 1200 - 1850 | 1200 - 1850 | Hot water Coil
BVOMC5160S4P3A | B Series | Variable speed high eff. ECM motor | Multi-pos. | C5 | Piston (R-410A) | 60 | Stripped wire | 4 row hot water coil with Pump &Valve | 120V, 60 Hz, 1 ph. | A | R-410A | Piston | 3/4 | 8.6 | Not Applicable | 240 | 120 V, 60 Hz, 1 Ph | Not Applicable | 40 VA, Class 2 | 7/8 | 3/8 | 4 | No cooling coil | 1200 - 1850 | 1200 - 1850 | Hot water Coil
BVOMC5160S4P4A | B Series | Variable speed high eff. ECM motor | Multi-pos. | C5 | Piston (R-410A) | 60 | Stripped wire | 4 row hot water coil with Pump &Valve | 120V, 60 Hz, 1 ph. & 130°F aquastat | A | R-410A | Piston | 3/4 | 8.6 | Not Applicable | 240 | 120 V, 60 Hz, 1 Ph | Not Applicable | 40 VA, Class 2 | 7/8 | 3/8 | 4 | No cooling coil | 1200 - 1850 | 1200 - 1850 | Hot water Coil
BVOMC5160S3N3A | B Series | Variable speed high eff. ECM motor | Multi-pos. | C5 | Piston (R-410A) | 60 | Stripped wire | 3 row hot water coil without Pump &Valve | 120V, 60 Hz, 1 ph. | A | R-410A | Piston | 3/4 | 8.6 | Not Applicable | 240 | 120 V, 60 Hz, 1 Ph | Not Applicable | 40 VA, Class 2 | 7/8 | 3/8 | 4 | No cooling coil | 1200 - 1850 | 1200 - 1850 | Hot water Coil
BVOMC5160S3N4A | B Series | Variable speed high eff. ECM motor | Multi-pos. | C5 | Piston (R-410A) | 60 | Stripped wire | 3 row hot water coil without Pump &Valve | 120V, 60 Hz, 1 ph. & 130°F aquastat | A | R-410A | Piston | 3/4 | 8.6 | Not Applicable | 240 | 120 V, 60 Hz, 1 Ph | Not Applicable | 40 VA, Class 2 | 7/8 | 3/8 | 4 | No cooling coil | 1200 - 1850 | 1200 - 1850 | Hot water Coil
BVOMC5160S4N3A | B Series | Variable speed high eff. ECM motor | Multi-pos. | C5 | Piston (R-410A) | 60 | Stripped wire | 4 row hot water coil without Pump &Valve | 120V, 60 Hz, 1 ph. | A | R-410A | Piston | 3/4 | 8.6 | Not Applicable | 240 | 120 V, 60 Hz, 1 Ph | Not Applicable | 40 VA, Class 2 | 7/8 | 3/8 | 4 | No cooling coil | 1200 - 1850 | 1200 - 1850 | Hot water Coil
BVOMC5160S4N4A | B Series | Variable speed high eff. ECM motor | Multi-pos. | C5 | Piston (R-410A) | 60 | Stripped wire | 4 row hot water coil without Pump &Valve | 120V, 60 Hz, 1 ph. & 130°F aquastat | A | R-410A | Piston | 3/4 | 8.6 | Not Applicable | 240 | 120 V, 60 Hz, 1 Ph | Not Applicable | 40 VA, Class 2 | 7/8 | 3/8 | 4 | No cooling coil | 1200 - 1850 | 1200 - 1850 | Hot water Coil
BVOMC5731S001A | B Series | Variable speed high eff. ECM motor | Multi-pos. | C5 | Bleed HP-A/C TXV (R-410A) | 31 | Stripped wire | No heat | 208/240V, 60 Hz, 1 ph. | A | R-410A | Bleed HP-A/C TXV | 1/2 | 2.7 | Not Applicable | 150 | 208/240 V, 60 Hz, 1 Ph | Not Applicable | 40 VA, Class 2 | 7/8 | 3/8 | 4 | No cooling coil | 600 - 1200 | 1100 - 1200 | No heat
BVOMC5731S003A | B Series | Variable speed high eff. ECM motor | Multi-pos. | C5 | Bleed HP-A/C TXV (R-410A) | 31 | Stripped wire | No heat | 120V, 60 Hz, 1 ph. | A | R-410A | Bleed HP-A/C TXV | 1/2 | 5.4 | Not Applicable | 150 | 120 V, 60 Hz, 1 Ph | Not Applicable | 40 VA, Class 2 | 7/8 | 3/8 | 4 | No cooling coil | 600 - 1200 | 1100 - 1200 | No heat
BVOMC5731S004A | B Series | Variable speed high eff. ECM motor | Multi-pos. | C5 | Bleed HP-A/C TXV (R-410A) | 31 | Stripped wire | No heat | 120V, 60 Hz, 1 ph. & 130°F aquastat | A | R-410A | Bleed HP-A/C TXV | 1/2 | 5.4 | Not Applicable | 150 | 120 V, 60 Hz, 1 Ph | Not Applicable | 40 VA, Class 2 | 7/8 | 3/8 | 4 | No cooling coil | 600 - 1200 | 1100 - 1200 | No heat
BVOMC5731S3P3A | B Series | Variable speed high eff. ECM motor | Multi-pos. | C5 | Bleed HP-A/C TXV (R-410A) | 31 | Stripped wire | 3 row hot water coil with Pump &Valve | 120V, 60 Hz, 1 ph. | A | R-410A | Bleed HP-A/C TXV | 1/2 | 5.4 | Not Applicable | 150 | 120 V, 60 Hz, 1 Ph | Not Applicable | 40 VA, Class 2 | 7/8 | 3/8 | 4 | No cooling coil | 600 - 1200 | 1100 - 1200 | Hot water Coil
BVOMC5731S3P4A | B Series | Variable speed high eff. ECM motor | Multi-pos. | C5 | Bleed HP-A/C TXV (R-410A) | 31 | Stripped wire | 3 row hot water coil with Pump &Valve | 120V, 60 Hz, 1 ph. & 130°F aquastat | A | R-410A | Bleed HP-A/C TXV | 1/2 | 5.4 | Not Applicable | 150 | 120 V, 60 Hz, 1 Ph | Not Applicable | 40 VA, Class 2 | 7/8 | 3/8 | 4 | No cooling coil | 600 - 1200 | 1100 - 1200 | Hot water Coil
BVOMC5731S4P3A | B Series | Variable speed high eff. ECM motor | Multi-pos. | C5 | Bleed HP-A/C TXV (R-410A) | 31 | Stripped wire | 4 row hot water coil with Pump &Valve | 120V, 60 Hz, 1 ph. | A | R-410A | Bleed HP-A/C TXV | 1/2 | 5.4 | Not Applicable | 150 | 120 V, 60 Hz, 1 Ph | Not Applicable | 40 VA, Class 2 | 7/8 | 3/8 | 4 | No cooling coil | 600 - 1200 | 1100 - 1200 | Hot water Coil
BVOMC5731S4P4A | B Series | Variable speed high eff. ECM motor | Multi-pos. | C5 | Bleed HP-A/C TXV (R-410A) | 31 | Stripped wire | 4 row hot water coil with Pump &Valve | 120V, 60 Hz, 1 ph. & 130°F aquastat | A | R-410A | Bleed HP-A/C TXV | 1/2 | 5.4 | Not Applicable | 150 | 120 V, 60 Hz, 1 Ph | Not Applicable | 40 VA, Class 2 | 7/8 | 3/8 | 4 | No cooling coil | 600 - 1200 | 1100 - 1200 | Hot water Coil
BVOMC5731S3N3A | B Series | Variable speed high eff. ECM motor | Multi-pos. | C5 | Bleed HP-A/C TXV (R-410A) | 31 | Stripped wire | 3 row hot water coil without Pump &Valve | 120V, 60 Hz, 1 ph. | A | R-410A | Bleed HP-A/C TXV | 1/2 | 5.4 | Not Applicable | 150 | 120 V, 60 Hz, 1 Ph | Not Applicable | 40 VA, Class 2 | 7/8 | 3/8 | 4 | No cooling coil | 600 - 1200 | 1100 - 1200 | Hot water Coil
BVOMC5731S3N4A | B Series | Variable speed high eff. ECM motor | Multi-pos. | C5 | Bleed HP-A/C TXV (R-410A) | 31 | Stripped wire | 3 row hot water coil without Pump &Valve | 120V, 60 Hz, 1 ph. & 130°F aquastat | A | R-410A | Bleed HP-A/C TXV | 1/2 | 5.4 | Not Applicable | 150 | 120 V, 60 Hz, 1 Ph | Not Applicable | 40 VA, Class 2 | 7/8 | 3/8 | 4 | No cooling coil | 600 - 1200 | 1100 - 1200 | Hot water Coil
BVOMC5731S4N3A | B Series | Variable speed high eff. ECM motor | Multi-pos. | C5 | Bleed HP-A/C TXV (R-410A) | 31 | Stripped wire | 4 row hot water coil without Pump &Valve | 120V, 60 Hz, 1 ph. | A | R-410A | Bleed HP-A/C TXV | 1/2 | 5.4 | Not Applicable | 150 | 120 V, 60 Hz, 1 Ph | Not Applicable | 40 VA, Class 2 | 7/8 | 3/8 | 4 | No cooling coil | 600 - 1200 | 1100 - 1200 | Hot water Coil
BVOMC5731S4N4A | B Series | Variable speed high eff. ECM motor | Multi-pos. | C5 | Bleed HP-A/C TXV (R-410A) | 31 | Stripped wire | 4 row hot water coil without Pump &Valve | 120V, 60 Hz, 1 ph. & 130°F aquastat | A | R-410A | Bleed HP-A/C TXV | 1/2 | 5.4 | Not Applicable | 150 | 120 V, 60 Hz, 1 Ph | Not Applicable | 40 VA, Class 2 | 7/8 | 3/8 | 4 | No cooling coil | 600 - 1200 | 1100 - 1200 | Hot water Coil
BVOMC5737S001A | B Series | Variable speed high eff. ECM motor | Multi-pos. | C5 | Bleed HP-A/C TXV (R-410A) | 37 | Stripped wire | No heat | 208/240V, 60 Hz, 1 ph. | A | R-410A | Bleed HP-A/C TXV | 1/2 | 2.7 | Not Applicable | 150 | 208/240 V, 60 Hz, 1 Ph | Not Applicable | 40 VA, Class 2 | 7/8 | 3/8 | 4 | No cooling coil | 600 - 1200 | 1100 - 1200 | No heat
BVOMC5737S003A | B Series | Variable speed high eff. ECM motor | Multi-pos. | C5 | Bleed HP-A/C TXV (R-410A) | 37 | Stripped wire | No heat | 120V, 60 Hz, 1 ph. | A | R-410A | Bleed HP-A/C TXV | 1/2 | 5.4 | Not Applicable | 150 | 120 V, 60 Hz, 1 Ph | Not Applicable | 40 VA, Class 2 | 7/8 | 3/8 | 4 | No cooling coil | 600 - 1200 | 1100 - 1200 | No heat
BVOMC5737S004A | B Series | Variable speed high eff. ECM motor | Multi-pos. | C5 | Bleed HP-A/C TXV (R-410A) | 37 | Stripped wire | No heat | 120V, 60 Hz, 1 ph. & 130°F aquastat | A | R-410A | Bleed HP-A/C TXV | 1/2 | 5.4 | Not Applicable | 150 | 120 V, 60 Hz, 1 Ph | Not Applicable | 40 VA, Class 2 | 7/8 | 3/8 | 4 | No cooling coil | 600 - 1200 | 1100 - 1200 | No heat
BVOMC5737S3P3A | B Series | Variable speed high eff. ECM motor | Multi-pos. | C5 | Bleed HP-A/C TXV (R-410A) | 37 | Stripped wire | 3 row hot water coil with Pump &Valve | 120V, 60 Hz, 1 ph. | A | R-410A | Bleed HP-A/C TXV | 1/2 | 5.4 | Not Applicable | 150 | 120 V, 60 Hz, 1 Ph | Not Applicable | 40 VA, Class 2 | 7/8 | 3/8 | 4 | No cooling coil | 600 - 1200 | 1100 - 1200 | Hot water Coil
BVOMC5737S3P4A | B Series | Variable speed high eff. ECM motor | Multi-pos. | C5 | Bleed HP-A/C TXV (R-410A) | 37 | Stripped wire | 3 row hot water coil with Pump &Valve | 120V, 60 Hz, 1 ph. & 130°F aquastat | A | R-410A | Bleed HP-A/C TXV | 1/2 | 5.4 | Not Applicable | 150 | 120 V, 60 Hz, 1 Ph | Not Applicable | 40 VA, Class 2 | 7/8 | 3/8 | 4 | No cooling coil | 600 - 1200 | 1100 - 1200 | Hot water Coil
BVOMC5737S4P3A | B Series | Variable speed high eff. ECM motor | Multi-pos. | C5 | Bleed HP-A/C TXV (R-410A) | 37 | Stripped wire | 4 row hot water coil with Pump &Valve | 120V, 60 Hz, 1 ph. | A | R-410A | Bleed HP-A/C TXV | 1/2 | 5.4 | Not Applicable | 150 | 120 V, 60 Hz, 1 Ph | Not Applicable | 40 VA, Class 2 | 7/8 | 3/8 | 4 | No cooling coil | 600 - 1200 | 1100 - 1200 | Hot water Coil
BVOMC5737S4P4A | B Series | Variable speed high eff. ECM motor | Multi-pos. | C5 | Bleed HP-A/C TXV (R-410A) | 37 | Stripped wire | 4 row hot water coil with Pump &Valve | 120V, 60 Hz, 1 ph. & 130°F aquastat | A | R-410A | Bleed HP-A/C TXV | 1/2 | 5.4 | Not Applicable | 150 | 120 V, 60 Hz, 1 Ph | Not Applicable | 40 VA, Class 2 | 7/8 | 3/8 | 4 | No cooling coil | 600 - 1200 | 1100 - 1200 | Hot water Coil
BVOMC5737S3N3A | B Series | Variable speed high eff. ECM motor | Multi-pos. | C5 | Bleed HP-A/C TXV (R-410A) | 37 | Stripped wire | 3 row hot water coil without Pump &Valve | 120V, 60 Hz, 1 ph. | A | R-410A | Bleed HP-A/C TXV | 1/2 | 5.4 | Not Applicable | 150 | 120 V, 60 Hz, 1 Ph | Not Applicable | 40 VA, Class 2 | 7/8 | 3/8 | 4 | No cooling coil | 600 - 1200 | 1100 - 1200 | Hot water Coil
BVOMC5737S3N4A | B Series | Variable speed high eff. ECM motor | Multi-pos. | C5 | Bleed HP-A/C TXV (R-410A) | 37 | Stripped wire | 3 row hot water coil without Pump &Valve | 120V, 60 Hz, 1 ph. & 130°F aquastat | A | R-410A | Bleed HP-A/C TXV | 1/2 | 5.4 | Not Applicable | 150 | 120 V, 60 Hz, 1 Ph | Not Applicable | 40 VA, Class 2 | 7/8 | 3/8 | 4 | No cooling coil | 600 - 1200 | 1100 - 1200 | Hot water Coil
BVOMC5737S4N3A | B Series | Variable speed high eff. ECM motor | Multi-pos. | C5 | Bleed HP-A/C TXV (R-410A) | 37 | Stripped wire | 4 row hot water coil without Pump &Valve | 120V, 60 Hz, 1 ph. | A | R-410A | Bleed HP-A/C TXV | 1/2 | 5.4 | Not Applicable | 150 | 120 V, 60 Hz, 1 Ph | Not Applicable | 40 VA, Class 2 | 7/8 | 3/8 | 4 | No cooling coil | 600 - 1200 | 1100 - 1200 | Hot water Coil
BVOMC5737S4N4A | B Series | Variable speed high eff. ECM motor | Multi-pos. | C5 | Bleed HP-A/C TXV (R-410A) | 37 | Stripped wire | 4 row hot water coil without Pump &Valve | 120V, 60 Hz, 1 ph. & 130°F aquastat | A | R-410A | Bleed HP-A/C TXV | 1/2 | 5.4 | Not Applicable | 150 | 120 V, 60 Hz, 1 Ph | Not Applicable | 40 VA, Class 2 | 7/8 | 3/8 | 4 | No cooling coil | 600 - 1200 | 1100 - 1200 | Hot water Coil
BVOMC5742S001A | B Series | Variable speed high eff. ECM motor | Multi-pos. | C5 | Bleed HP-A/C TXV (R-410A) | 42 | Stripped wire | No heat | 208/240V, 60 Hz, 1 ph. | A | R-410A | Bleed HP-A/C TXV | 3/4 | 3.5 | Not Applicable | 210 | 208/240 V, 60 Hz, 1 Ph | Not Applicable | 40 VA, Class 2 | 7/8 | 3/8 | 4 | No cooling coil | 1000 - 1600 | 1100 - 1600 | No heat
BVOMC5742S003A | B Series | Variable speed high eff. ECM motor | Multi-pos. | C5 | Bleed HP-A/C TXV (R-410A) | 42 | Stripped wire | No heat | 120V, 60 Hz, 1 ph. | A | R-410A | Bleed HP-A/C TXV | 3/4 | 7 | Not Applicable | 210 | 120 V, 60 Hz, 1 Ph | Not Applicable | 40 VA, Class 2 | 7/8 | 3/8 | 4 | No cooling coil | 1000 - 1600 | 1100 - 1600 | No heat
BVOMC5742S004A | B Series | Variable speed high eff. ECM motor | Multi-pos. | C5 | Bleed HP-A/C TXV (R-410A) | 42 | Stripped wire | No heat | 120V, 60 Hz, 1 ph. & 130°F aquastat | A | R-410A | Bleed HP-A/C TXV | 3/4 | 7 | Not Applicable | 210 | 120 V, 60 Hz, 1 Ph | Not Applicable | 40 VA, Class 2 | 7/8 | 3/8 | 4 | No cooling coil | 1000 - 1600 | 1100 - 1600 | No heat
BVOMC5742S3P3A | B Series | Variable speed high eff. ECM motor | Multi-pos. | C5 | Bleed HP-A/C TXV (R-410A) | 42 | Stripped wire | 3 row hot water coil with Pump &Valve | 120V, 60 Hz, 1 ph. | A | R-410A | Bleed HP-A/C TXV | 3/4 | 7 | Not Applicable | 210 | 120 V, 60 Hz, 1 Ph | Not Applicable | 40 VA, Class 2 | 7/8 | 3/8 | 4 | No cooling coil | 1000 - 1600 | 1100 - 1600 | Hot water Coil
BVOMC5742S3P4A | B Series | Variable speed high eff. ECM motor | Multi-pos. | C5 | Bleed HP-A/C TXV (R-410A) | 42 | Stripped wire | 3 row hot water coil with Pump &Valve | 120V, 60 Hz, 1 ph. & 130°F aquastat | A | R-410A | Bleed HP-A/C TXV | 3/4 | 7 | Not Applicable | 210 | 120 V, 60 Hz, 1 Ph | Not Applicable | 40 VA, Class 2 | 7/8 | 3/8 | 4 | No cooling coil | 1000 - 1600 | 1100 - 1600 | Hot water Coil
BVOMC5742S4P3A | B Series | Variable speed high eff. ECM motor | Multi-pos. | C5 | Bleed HP-A/C TXV (R-410A) | 42 | Stripped wire | 4 row hot water coil with Pump &Valve | 120V, 60 Hz, 1 ph. | A | R-410A | Bleed HP-A/C TXV | 3/4 | 7 | Not Applicable | 210 | 120 V, 60 Hz, 1 Ph | Not Applicable | 40 VA, Class 2 | 7/8 | 3/8 | 4 | No cooling coil | 1000 - 1600 | 1100 - 1600 | Hot water Coil
BVOMC5742S4P4A | B Series | Variable speed high eff. ECM motor | Multi-pos. | C5 | Bleed HP-A/C TXV (R-410A) | 42 | Stripped wire | 4 row hot water coil with Pump &Valve | 120V, 60 Hz, 1 ph. & 130°F aquastat | A | R-410A | Bleed HP-A/C TXV | 3/4 | 7 | Not Applicable | 210 | 120 V, 60 Hz, 1 Ph | Not Applicable | 40 VA, Class 2 | 7/8 | 3/8 | 4 | No cooling coil | 1000 - 1600 | 1100 - 1600 | Hot water Coil
BVOMC5742S3N3A | B Series | Variable speed high eff. ECM motor | Multi-pos. | C5 | Bleed HP-A/C TXV (R-410A) | 42 | Stripped wire | 3 row hot water coil without Pump &Valve | 120V, 60 Hz, 1 ph. | A | R-410A | Bleed HP-A/C TXV | 3/4 | 7 | Not Applicable | 210 | 120 V, 60 Hz, 1 Ph | Not Applicable | 40 VA, Class 2 | 7/8 | 3/8 | 4 | No cooling coil | 1000 - 1600 | 1100 - 1600 | Hot water Coil
BVOMC5742S3N4A | B Series | Variable speed high eff. ECM motor | Multi-pos. | C5 | Bleed HP-A/C TXV (R-410A) | 42 | Stripped wire | 3 row hot water coil without Pump &Valve | 120V, 60 Hz, 1 ph. & 130°F aquastat | A | R-410A | Bleed HP-A/C TXV | 3/4 | 7 | Not Applicable | 210 | 120 V, 60 Hz, 1 Ph | Not Applicable | 40 VA, Class 2 | 7/8 | 3/8 | 4 | No cooling coil | 1000 - 1600 | 1100 - 1600 | Hot water Coil
BVOMC5742S4N3A | B Series | Variable speed high eff. ECM motor | Multi-pos. | C5 | Bleed HP-A/C TXV (R-410A) | 42 | Stripped wire | 4 row hot water coil without Pump &Valve | 120V, 60 Hz, 1 ph. | A | R-410A | Bleed HP-A/C TXV | 3/4 | 7 | Not Applicable | 210 | 120 V, 60 Hz, 1 Ph | Not Applicable | 40 VA, Class 2 | 7/8 | 3/8 | 4 | No cooling coil | 1000 - 1600 | 1100 - 1600 | Hot water Coil
BVOMC5742S4N4A | B Series | Variable speed high eff. ECM motor | Multi-pos. | C5 | Bleed HP-A/C TXV (R-410A) | 42 | Stripped wire | 4 row hot water coil without Pump &Valve | 120V, 60 Hz, 1 ph. & 130°F aquastat | A | R-410A | Bleed HP-A/C TXV | 3/4 | 7 | Not Applicable | 210 | 120 V, 60 Hz, 1 Ph | Not Applicable | 40 VA, Class 2 | 7/8 | 3/8 | 4 | No cooling coil | 1000 - 1600 | 1100 - 1600 | Hot water Coil
BVOMC5748S001A | B Series | Variable speed high eff. ECM motor | Multi-pos. | C5 | Bleed HP-A/C TXV (R-410A) | 48 | Stripped wire | No heat | 208/240V, 60 Hz, 1 ph. | A | R-410A | Bleed HP-A/C TXV | 3/4 | 3.5 | Not Applicable | 230 | 208/240 V, 60 Hz, 1 Ph | Not Applicable | 40 VA, Class 2 | 7/8 | 3/8 | 4 | No cooling coil | 1000 - 1600 | 1100 - 1600 | No heat
BVOMC5748S003A | B Series | Variable speed high eff. ECM motor | Multi-pos. | C5 | Bleed HP-A/C TXV (R-410A) | 48 | Stripped wire | No heat | 120V, 60 Hz, 1 ph. | A | R-410A | Bleed HP-A/C TXV | 3/4 | 7 | Not Applicable | 230 | 120 V, 60 Hz, 1 Ph | Not Applicable | 40 VA, Class 2 | 7/8 | 3/8 | 4 | No cooling coil | 1000 - 1600 | 1100 - 1600 | No heat
BVOMC5748S004A | B Series | Variable speed high eff. ECM motor | Multi-pos. | C5 | Bleed HP-A/C TXV (R-410A) | 48 | Stripped wire | No heat | 120V, 60 Hz, 1 ph. & 130°F aquastat | A | R-410A | Bleed HP-A/C TXV | 3/4 | 7 | Not Applicable | 230 | 120 V, 60 Hz, 1 Ph | Not Applicable | 40 VA, Class 2 | 7/8 | 3/8 | 4 | No cooling coil | 1000 - 1600 | 1100 - 1600 | No heat
BVOMC5748S3P3A | B Series | Variable speed high eff. ECM motor | Multi-pos. | C5 | Bleed HP-A/C TXV (R-410A) | 48 | Stripped wire | 3 row hot water coil with Pump &Valve | 120V, 60 Hz, 1 ph. | A | R-410A | Bleed HP-A/C TXV | 3/4 | 7 | Not Applicable | 230 | 120 V, 60 Hz, 1 Ph | Not Applicable | 40 VA, Class 2 | 7/8 | 3/8 | 4 | No cooling coil | 1000 - 1600 | 1100 - 1600 | Hot water Coil
BVOMC5748S3P4A | B Series | Variable speed high eff. ECM motor | Multi-pos. | C5 | Bleed HP-A/C TXV (R-410A) | 48 | Stripped wire | 3 row hot water coil with Pump &Valve | 120V, 60 Hz, 1 ph. & 130°F aquastat | A | R-410A | Bleed HP-A/C TXV | 3/4 | 7 | Not Applicable | 230 | 120 V, 60 Hz, 1 Ph | Not Applicable | 40 VA, Class 2 | 7/8 | 3/8 | 4 | No cooling coil | 1000 - 1600 | 1100 - 1600 | Hot water Coil
BVOMC5748S4P3A | B Series | Variable speed high eff. ECM motor | Multi-pos. | C5 | Bleed HP-A/C TXV (R-410A) | 48 | Stripped wire | 4 row hot water coil with Pump &Valve | 120V, 60 Hz, 1 ph. | A | R-410A | Bleed HP-A/C TXV | 3/4 | 7 | Not Applicable | 230 | 120 V, 60 Hz, 1 Ph | Not Applicable | 40 VA, Class 2 | 7/8 | 3/8 | 4 | No cooling coil | 1000 - 1600 | 1100 - 1600 | Hot water Coil
BVOMC5748S4P4A | B Series | Variable speed high eff. ECM motor | Multi-pos. | C5 | Bleed HP-A/C TXV (R-410A) | 48 | Stripped wire | 4 row hot water coil with Pump &Valve | 120V, 60 Hz, 1 ph. & 130°F aquastat | A | R-410A | Bleed HP-A/C TXV | 3/4 | 7 | Not Applicable | 230 | 120 V, 60 Hz, 1 Ph | Not Applicable | 40 VA, Class 2 | 7/8 | 3/8 | 4 | No cooling coil | 1000 - 1600 | 1100 - 1600 | Hot water Coil
BVOMC5748S3N3A | B Series | Variable speed high eff. ECM motor | Multi-pos. | C5 | Bleed HP-A/C TXV (R-410A) | 48 | Stripped wire | 3 row hot water coil without Pump &Valve | 120V, 60 Hz, 1 ph. | A | R-410A | Bleed HP-A/C TXV | 3/4 | 7 | Not Applicable | 230 | 120 V, 60 Hz, 1 Ph | Not Applicable | 40 VA, Class 2 | 7/8 | 3/8 | 4 | No cooling coil | 1000 - 1600 | 1100 - 1600 | Hot water Coil
BVOMC5748S3N4A | B Series | Variable speed high eff. ECM motor | Multi-pos. | C5 | Bleed HP-A/C TXV (R-410A) | 48 | Stripped wire | 3 row hot water coil without Pump &Valve | 120V, 60 Hz, 1 ph. & 130°F aquastat | A | R-410A | Bleed HP-A/C TXV | 3/4 | 7 | Not Applicable | 230 | 120 V, 60 Hz, 1 Ph | Not Applicable | 40 VA, Class 2 | 7/8 | 3/8 | 4 | No cooling coil | 1000 - 1600 | 1100 - 1600 | Hot water Coil
BVOMC5748S4N3A | B Series | Variable speed high eff. ECM motor | Multi-pos. | C5 | Bleed HP-A/C TXV (R-410A) | 48 | Stripped wire | 4 row hot water coil without Pump &Valve | 120V, 60 Hz, 1 ph. | A | R-410A | Bleed HP-A/C TXV | 3/4 | 7 | Not Applicable | 230 | 120 V, 60 Hz, 1 Ph | Not Applicable | 40 VA, Class 2 | 7/8 | 3/8 | 4 | No cooling coil | 1000 - 1600 | 1100 - 1600 | Hot water Coil
BVOMC5748S4N4A | B Series | Variable speed high eff. ECM motor | Multi-pos. | C5 | Bleed HP-A/C TXV (R-410A) | 48 | Stripped wire | 4 row hot water coil without Pump &Valve | 120V, 60 Hz, 1 ph. & 130°F aquastat | A | R-410A | Bleed HP-A/C TXV | 3/4 | 7 | Not Applicable | 230 | 120 V, 60 Hz, 1 Ph | Not Applicable | 40 VA, Class 2 | 7/8 | 3/8 | 4 | No cooling coil | 1000 - 1600 | 1100 - 1600 | Hot water Coil
BVOMC5760S001A | B Series | Variable speed high eff. ECM motor | Multi-pos. | C5 | Bleed HP-A/C TXV (R-410A) | 60 | Stripped wire | No heat | 208/240V, 60 Hz, 1 ph. | A | R-410A | Bleed HP-A/C TXV | 3/4 | 4.3 | Not Applicable | 240 | 208/240 V, 60 Hz, 1 Ph | Not Applicable | 40 VA, Class 2 | 7/8 | 3/8 | 4 | No cooling coil | 1200 - 1850 | 1200 - 1850 | No heat
BVOMC5760S003A | B Series | Variable speed high eff. ECM motor | Multi-pos. | C5 | Bleed HP-A/C TXV (R-410A) | 60 | Stripped wire | No heat | 120V, 60 Hz, 1 ph. | A | R-410A | Bleed HP-A/C TXV | 3/4 | 8.6 | Not Applicable | 240 | 120 V, 60 Hz, 1 Ph | Not Applicable | 40 VA, Class 2 | 7/8 | 3/8 | 4 | No cooling coil | 1200 - 1850 | 1200 - 1850 | No heat
BVOMC5760S004A | B Series | Variable speed high eff. ECM motor | Multi-pos. | C5 | Bleed HP-A/C TXV (R-410A) | 60 | Stripped wire | No heat | 120V, 60 Hz, 1 ph. & 130°F aquastat | A | R-410A | Bleed HP-A/C TXV | 3/4 | 8.6 | Not Applicable | 240 | 120 V, 60 Hz, 1 Ph | Not Applicable | 40 VA, Class 2 | 7/8 | 3/8 | 4 | No cooling coil | 1200 - 1850 | 1200 - 1850 | No heat
BVOMC5760S3P3A | B Series | Variable speed high eff. ECM motor | Multi-pos. | C5 | Bleed HP-A/C TXV (R-410A) | 60 | Stripped wire | 3 row hot water coil with Pump &Valve | 120V, 60 Hz, 1 ph. | A | R-410A | Bleed HP-A/C TXV | 3/4 | 8.6 | Not Applicable | 240 | 120 V, 60 Hz, 1 Ph | Not Applicable | 40 VA, Class 2 | 7/8 | 3/8 | 4 | No cooling coil | 1200 - 1850 | 1200 - 1850 | Hot water Coil
BVOMC5760S3P4A | B Series | Variable speed high eff. ECM motor | Multi-pos. | C5 | Bleed HP-A/C TXV (R-410A) | 60 | Stripped wire | 3 row hot water coil with Pump &Valve | 120V, 60 Hz, 1 ph. & 130°F aquastat | A | R-410A | Bleed HP-A/C TXV | 3/4 | 8.6 | Not Applicable | 240 | 120 V, 60 Hz, 1 Ph | Not Applicable | 40 VA, Class 2 | 7/8 | 3/8 | 4 | No cooling coil | 1200 - 1850 | 1200 - 1850 | Hot water Coil
BVOMC5760S4P3A | B Series | Variable speed high eff. ECM motor | Multi-pos. | C5 | Bleed HP-A/C TXV (R-410A) | 60 | Stripped wire | 4 row hot water coil with Pump &Valve | 120V, 60 Hz, 1 ph. | A | R-410A | Bleed HP-A/C TXV | 3/4 | 8.6 | Not Applicable | 240 | 120 V, 60 Hz, 1 Ph | Not Applicable | 40 VA, Class 2 | 7/8 | 3/8 | 4 | No cooling coil | 1200 - 1850 | 1200 - 1850 | Hot water Coil
BVOMC5760S4P4A | B Series | Variable speed high eff. ECM motor | Multi-pos. | C5 | Bleed HP-A/C TXV (R-410A) | 60 | Stripped wire | 4 row hot water coil with Pump &Valve | 120V, 60 Hz, 1 ph. & 130°F aquastat | A | R-410A | Bleed HP-A/C TXV | 3/4 | 8.6 | Not Applicable | 240 | 120 V, 60 Hz, 1 Ph | Not Applicable | 40 VA, Class 2 | 7/8 | 3/8 | 4 | No cooling coil | 1200 - 1850 | 1200 - 1850 | Hot water Coil
BVOMC5760S3N3A | B Series | Variable speed high eff. ECM motor | Multi-pos. | C5 | Bleed HP-A/C TXV (R-410A) | 60 | Stripped wire | 3 row hot water coil without Pump &Valve | 120V, 60 Hz, 1 ph. | A | R-410A | Bleed HP-A/C TXV | 3/4 | 8.6 | Not Applicable | 240 | 120 V, 60 Hz, 1 Ph | Not Applicable | 40 VA, Class 2 | 7/8 | 3/8 | 4 | No cooling coil | 1200 - 1850 | 1200 - 1850 | Hot water Coil
BVOMC5760S3N4A | B Series | Variable speed high eff. ECM motor | Multi-pos. | C5 | Bleed HP-A/C TXV (R-410A) | 60 | Stripped wire | 3 row hot water coil without Pump &Valve | 120V, 60 Hz, 1 ph. & 130°F aquastat | A | R-410A | Bleed HP-A/C TXV | 3/4 | 8.6 | Not Applicable | 240 | 120 V, 60 Hz, 1 Ph | Not Applicable | 40 VA, Class 2 | 7/8 | 3/8 | 4 | No cooling coil | 1200 - 1850 | 1200 - 1850 | Hot water Coil
BVOMC5760S4N3A | B Series | Variable speed high eff. ECM motor | Multi-pos. | C5 | Bleed HP-A/C TXV (R-410A) | 60 | Stripped wire | 4 row hot water coil without Pump &Valve | 120V, 60 Hz, 1 ph. | A | R-410A | Bleed HP-A/C TXV | 3/4 | 8.6 | Not Applicable | 240 | 120 V, 60 Hz, 1 Ph | Not Applicable | 40 VA, Class 2 | 7/8 | 3/8 | 4 | No cooling coil | 1200 - 1850 | 1200 - 1850 | Hot water Coil
BVOMC5760S4N4A | B Series | Variable speed high eff. ECM motor | Multi-pos. | C5 | Bleed HP-A/C TXV (R-410A) | 60 | Stripped wire | 4 row hot water coil without Pump &Valve | 120V, 60 Hz, 1 ph. & 130°F aquastat | A | R-410A | Bleed HP-A/C TXV | 3/4 | 8.6 | Not Applicable | 240 | 120 V, 60 Hz, 1 Ph | Not Applicable | 40 VA, Class 2 | 7/8 | 3/8 | 4 | No cooling coil | 1200 - 1850 | 1200 - 1850 | Hot water Coil
BVOMC5931S001A | B Series | Variable speed high eff. ECM motor | Multi-pos. | C5 | Non-bleed HP-A/C TXV (R-410A) | 31 | Stripped wire | No heat | 208/240V, 60 Hz, 1 ph. | A | R-410A | Non-bleed HP-A/C TXV | 1/2 | 2.7 | Not Applicable | 150 | 208/240 V, 60 Hz, 1 Ph | Not Applicable | 40 VA, Class 2 | 7/8 | 3/8 | 4 | No cooling coil | 600 - 1200 | 1100 - 1200 | No heat
BVOMC5931S003A | B Series | Variable speed high eff. ECM motor | Multi-pos. | C5 | Non-bleed HP-A/C TXV (R-410A) | 31 | Stripped wire | No heat | 120V, 60 Hz, 1 ph. | A | R-410A | Non-bleed HP-A/C TXV | 1/2 | 5.4 | Not Applicable | 150 | 120 V, 60 Hz, 1 Ph | Not Applicable | 40 VA, Class 2 | 7/8 | 3/8 | 4 | No cooling coil | 600 - 1200 | 1100 - 1200 | No heat
BVOMC5931S004A | B Series | Variable speed high eff. ECM motor | Multi-pos. | C5 | Non-bleed HP-A/C TXV (R-410A) | 31 | Stripped wire | No heat | 120V, 60 Hz, 1 ph. & 130°F aquastat | A | R-410A | Non-bleed HP-A/C TXV | 1/2 | 5.4 | Not Applicable | 150 | 120 V, 60 Hz, 1 Ph | Not Applicable | 40 VA, Class 2 | 7/8 | 3/8 | 4 | No cooling coil | 600 - 1200 | 1100 - 1200 | No heat
BVOMC5931S3P3A | B Series | Variable speed high eff. ECM motor | Multi-pos. | C5 | Non-bleed HP-A/C TXV (R-410A) | 31 | Stripped wire | 3 row hot water coil with Pump &Valve | 120V, 60 Hz, 1 ph. | A | R-410A | Non-bleed HP-A/C TXV | 1/2 | 5.4 | Not Applicable | 150 | 120 V, 60 Hz, 1 Ph | Not Applicable | 40 VA, Class 2 | 7/8 | 3/8 | 4 | No cooling coil | 600 - 1200 | 1100 - 1200 | Hot water Coil
BVOMC5931S3P4A | B Series | Variable speed high eff. ECM motor | Multi-pos. | C5 | Non-bleed HP-A/C TXV (R-410A) | 31 | Stripped wire | 3 row hot water coil with Pump &Valve | 120V, 60 Hz, 1 ph. & 130°F aquastat | A | R-410A | Non-bleed HP-A/C TXV | 1/2 | 5.4 | Not Applicable | 150 | 120 V, 60 Hz, 1 Ph | Not Applicable | 40 VA, Class 2 | 7/8 | 3/8 | 4 | No cooling coil | 600 - 1200 | 1100 - 1200 | Hot water Coil
BVOMC5931S4P3A | B Series | Variable speed high eff. ECM motor | Multi-pos. | C5 | Non-bleed HP-A/C TXV (R-410A) | 31 | Stripped wire | 4 row hot water coil with Pump &Valve | 120V, 60 Hz, 1 ph. | A | R-410A | Non-bleed HP-A/C TXV | 1/2 | 5.4 | Not Applicable | 150 | 120 V, 60 Hz, 1 Ph | Not Applicable | 40 VA, Class 2 | 7/8 | 3/8 | 4 | No cooling coil | 600 - 1200 | 1100 - 1200 | Hot water Coil
BVOMC5931S4P4A | B Series | Variable speed high eff. ECM motor | Multi-pos. | C5 | Non-bleed HP-A/C TXV (R-410A) | 31 | Stripped wire | 4 row hot water coil with Pump &Valve | 120V, 60 Hz, 1 ph. & 130°F aquastat | A | R-410A | Non-bleed HP-A/C TXV | 1/2 | 5.4 | Not Applicable | 150 | 120 V, 60 Hz, 1 Ph | Not Applicable | 40 VA, Class 2 | 7/8 | 3/8 | 4 | No cooling coil | 600 - 1200 | 1100 - 1200 | Hot water Coil
BVOMC5931S3N3A | B Series | Variable speed high eff. ECM motor | Multi-pos. | C5 | Non-bleed HP-A/C TXV (R-410A) | 31 | Stripped wire | 3 row hot water coil without Pump &Valve | 120V, 60 Hz, 1 ph. | A | R-410A | Non-bleed HP-A/C TXV | 1/2 | 5.4 | Not Applicable | 150 | 120 V, 60 Hz, 1 Ph | Not Applicable | 40 VA, Class 2 | 7/8 | 3/8 | 4 | No cooling coil | 600 - 1200 | 1100 - 1200 | Hot water Coil
BVOMC5931S3N4A | B Series | Variable speed high eff. ECM motor | Multi-pos. | C5 | Non-bleed HP-A/C TXV (R-410A) | 31 | Stripped wire | 3 row hot water coil without Pump &Valve | 120V, 60 Hz, 1 ph. & 130°F aquastat | A | R-410A | Non-bleed HP-A/C TXV | 1/2 | 5.4 | Not Applicable | 150 | 120 V, 60 Hz, 1 Ph | Not Applicable | 40 VA, Class 2 | 7/8 | 3/8 | 4 | No cooling coil | 600 - 1200 | 1100 - 1200 | Hot water Coil
BVOMC5931S4N3A | B Series | Variable speed high eff. ECM motor | Multi-pos. | C5 | Non-bleed HP-A/C TXV (R-410A) | 31 | Stripped wire | 4 row hot water coil without Pump &Valve | 120V, 60 Hz, 1 ph. | A | R-410A | Non-bleed HP-A/C TXV | 1/2 | 5.4 | Not Applicable | 150 | 120 V, 60 Hz, 1 Ph | Not Applicable | 40 VA, Class 2 | 7/8 | 3/8 | 4 | No cooling coil | 600 - 1200 | 1100 - 1200 | Hot water Coil
BVOMC5931S4N4A | B Series | Variable speed high eff. ECM motor | Multi-pos. | C5 | Non-bleed HP-A/C TXV (R-410A) | 31 | Stripped wire | 4 row hot water coil without Pump &Valve | 120V, 60 Hz, 1 ph. & 130°F aquastat | A | R-410A | Non-bleed HP-A/C TXV | 1/2 | 5.4 | Not Applicable | 150 | 120 V, 60 Hz, 1 Ph | Not Applicable | 40 VA, Class 2 | 7/8 | 3/8 | 4 | No cooling coil | 600 - 1200 | 1100 - 1200 | Hot water Coil
BVOMC5937S001A | B Series | Variable speed high eff. ECM motor | Multi-pos. | C5 | Non-bleed HP-A/C TXV (R-410A) | 37 | Stripped wire | No heat | 208/240V, 60 Hz, 1 ph. | A | R-410A | Non-bleed HP-A/C TXV | 1/2 | 2.7 | Not Applicable | 150 | 208/240 V, 60 Hz, 1 Ph | Not Applicable | 40 VA, Class 2 | 7/8 | 3/8 | 4 | No cooling coil | 600 - 1200 | 1100 - 1200 | No heat
BVOMC5937S003A | B Series | Variable speed high eff. ECM motor | Multi-pos. | C5 | Non-bleed HP-A/C TXV (R-410A) | 37 | Stripped wire | No heat | 120V, 60 Hz, 1 ph. | A | R-410A | Non-bleed HP-A/C TXV | 1/2 | 5.4 | Not Applicable | 150 | 120 V, 60 Hz, 1 Ph | Not Applicable | 40 VA, Class 2 | 7/8 | 3/8 | 4 | No cooling coil | 600 - 1200 | 1100 - 1200 | No heat
BVOMC5937S004A | B Series | Variable speed high eff. ECM motor | Multi-pos. | C5 | Non-bleed HP-A/C TXV (R-410A) | 37 | Stripped wire | No heat | 120V, 60 Hz, 1 ph. & 130°F aquastat | A | R-410A | Non-bleed HP-A/C TXV | 1/2 | 5.4 | Not Applicable | 150 | 120 V, 60 Hz, 1 Ph | Not Applicable | 40 VA, Class 2 | 7/8 | 3/8 | 4 | No cooling coil | 600 - 1200 | 1100 - 1200 | No heat
BVOMC5937S3P3A | B Series | Variable speed high eff. ECM motor | Multi-pos. | C5 | Non-bleed HP-A/C TXV (R-410A) | 37 | Stripped wire | 3 row hot water coil with Pump &Valve | 120V, 60 Hz, 1 ph. | A | R-410A | Non-bleed HP-A/C TXV | 1/2 | 5.4 | Not Applicable | 150 | 120 V, 60 Hz, 1 Ph | Not Applicable | 40 VA, Class 2 | 7/8 | 3/8 | 4 | No cooling coil | 600 - 1200 | 1100 - 1200 | Hot water Coil
BVOMC5937S3P4A | B Series | Variable speed high eff. ECM motor | Multi-pos. | C5 | Non-bleed HP-A/C TXV (R-410A) | 37 | Stripped wire | 3 row hot water coil with Pump &Valve | 120V, 60 Hz, 1 ph. & 130°F aquastat | A | R-410A | Non-bleed HP-A/C TXV | 1/2 | 5.4 | Not Applicable | 150 | 120 V, 60 Hz, 1 Ph | Not Applicable | 40 VA, Class 2 | 7/8 | 3/8 | 4 | No cooling coil | 600 - 1200 | 1100 - 1200 | Hot water Coil
BVOMC5937S4P3A | B Series | Variable speed high eff. ECM motor | Multi-pos. | C5 | Non-bleed HP-A/C TXV (R-410A) | 37 | Stripped wire | 4 row hot water coil with Pump &Valve | 120V, 60 Hz, 1 ph. | A | R-410A | Non-bleed HP-A/C TXV | 1/2 | 5.4 | Not Applicable | 150 | 120 V, 60 Hz, 1 Ph | Not Applicable | 40 VA, Class 2 | 7/8 | 3/8 | 4 | No cooling coil | 600 - 1200 | 1100 - 1200 | Hot water Coil
BVOMC5937S4P4A | B Series | Variable speed high eff. ECM motor | Multi-pos. | C5 | Non-bleed HP-A/C TXV (R-410A) | 37 | Stripped wire | 4 row hot water coil with Pump &Valve | 120V, 60 Hz, 1 ph. & 130°F aquastat | A | R-410A | Non-bleed HP-A/C TXV | 1/2 | 5.4 | Not Applicable | 150 | 120 V, 60 Hz, 1 Ph | Not Applicable | 40 VA, Class 2 | 7/8 | 3/8 | 4 | No cooling coil | 600 - 1200 | 1100 - 1200 | Hot water Coil
BVOMC5937S3N3A | B Series | Variable speed high eff. ECM motor | Multi-pos. | C5 | Non-bleed HP-A/C TXV (R-410A) | 37 | Stripped wire | 3 row hot water coil without Pump &Valve | 120V, 60 Hz, 1 ph. | A | R-410A | Non-bleed HP-A/C TXV | 1/2 | 5.4 | Not Applicable | 150 | 120 V, 60 Hz, 1 Ph | Not Applicable | 40 VA, Class 2 | 7/8 | 3/8 | 4 | No cooling coil | 600 - 1200 | 1100 - 1200 | Hot water Coil
BVOMC5937S3N4A | B Series | Variable speed high eff. ECM motor | Multi-pos. | C5 | Non-bleed HP-A/C TXV (R-410A) | 37 | Stripped wire | 3 row hot water coil without Pump &Valve | 120V, 60 Hz, 1 ph. & 130°F aquastat | A | R-410A | Non-bleed HP-A/C TXV | 1/2 | 5.4 | Not Applicable | 150 | 120 V, 60 Hz, 1 Ph | Not Applicable | 40 VA, Class 2 | 7/8 | 3/8 | 4 | No cooling coil | 600 - 1200 | 1100 - 1200 | Hot water Coil
BVOMC5937S4N3A | B Series | Variable speed high eff. ECM motor | Multi-pos. | C5 | Non-bleed HP-A/C TXV (R-410A) | 37 | Stripped wire | 4 row hot water coil without Pump &Valve | 120V, 60 Hz, 1 ph. | A | R-410A | Non-bleed HP-A/C TXV | 1/2 | 5.4 | Not Applicable | 150 | 120 V, 60 Hz, 1 Ph | Not Applicable | 40 VA, Class 2 | 7/8 | 3/8 | 4 | No cooling coil | 600 - 1200 | 1100 - 1200 | Hot water Coil
BVOMC5937S4N4A | B Series | Variable speed high eff. ECM motor | Multi-pos. | C5 | Non-bleed HP-A/C TXV (R-410A) | 37 | Stripped wire | 4 row hot water coil without Pump &Valve | 120V, 60 Hz, 1 ph. & 130°F aquastat | A | R-410A | Non-bleed HP-A/C TXV | 1/2 | 5.4 | Not Applicable | 150 | 120 V, 60 Hz, 1 Ph | Not Applicable | 40 VA, Class 2 | 7/8 | 3/8 | 4 | No cooling coil | 600 - 1200 | 1100 - 1200 | Hot water Coil
BVOMC5942S001A | B Series | Variable speed high eff. ECM motor | Multi-pos. | C5 | Non-bleed HP-A/C TXV (R-410A) | 42 | Stripped wire | No heat | 208/240V, 60 Hz, 1 ph. | A | R-410A | Non-bleed HP-A/C TXV | 3/4 | 3.5 | Not Applicable | 210 | 208/240 V, 60 Hz, 1 Ph | Not Applicable | 40 VA, Class 2 | 7/8 | 3/8 | 4 | No cooling coil | 1000 - 1600 | 1100 - 1600 | No heat
BVOMC5942S003A | B Series | Variable speed high eff. ECM motor | Multi-pos. | C5 | Non-bleed HP-A/C TXV (R-410A) | 42 | Stripped wire | No heat | 120V, 60 Hz, 1 ph. | A | R-410A | Non-bleed HP-A/C TXV | 3/4 | 7 | Not Applicable | 210 | 120 V, 60 Hz, 1 Ph | Not Applicable | 40 VA, Class 2 | 7/8 | 3/8 | 4 | No cooling coil | 1000 - 1600 | 1100 - 1600 | No heat
BVOMC5942S004A | B Series | Variable speed high eff. ECM motor | Multi-pos. | C5 | Non-bleed HP-A/C TXV (R-410A) | 42 | Stripped wire | No heat | 120V, 60 Hz, 1 ph. & 130°F aquastat | A | R-410A | Non-bleed HP-A/C TXV | 3/4 | 7 | Not Applicable | 210 | 120 V, 60 Hz, 1 Ph | Not Applicable | 40 VA, Class 2 | 7/8 | 3/8 | 4 | No cooling coil | 1000 - 1600 | 1100 - 1600 | No heat
BVOMC5942S3P3A | B Series | Variable speed high eff. ECM motor | Multi-pos. | C5 | Non-bleed HP-A/C TXV (R-410A) | 42 | Stripped wire | 3 row hot water coil with Pump &Valve | 120V, 60 Hz, 1 ph. | A | R-410A | Non-bleed HP-A/C TXV | 3/4 | 7 | Not Applicable | 210 | 120 V, 60 Hz, 1 Ph | Not Applicable | 40 VA, Class 2 | 7/8 | 3/8 | 4 | No cooling coil | 1000 - 1600 | 1100 - 1600 | Hot water Coil
BVOMC5942S3P4A | B Series | Variable speed high eff. ECM motor | Multi-pos. | C5 | Non-bleed HP-A/C TXV (R-410A) | 42 | Stripped wire | 3 row hot water coil with Pump &Valve | 120V, 60 Hz, 1 ph. & 130°F aquastat | A | R-410A | Non-bleed HP-A/C TXV | 3/4 | 7 | Not Applicable | 210 | 120 V, 60 Hz, 1 Ph | Not Applicable | 40 VA, Class 2 | 7/8 | 3/8 | 4 | No cooling coil | 1000 - 1600 | 1100 - 1600 | Hot water Coil
BVOMC5942S4P3A | B Series | Variable speed high eff. ECM motor | Multi-pos. | C5 | Non-bleed HP-A/C TXV (R-410A) | 42 | Stripped wire | 4 row hot water coil with Pump &Valve | 120V, 60 Hz, 1 ph. | A | R-410A | Non-bleed HP-A/C TXV | 3/4 | 7 | Not Applicable | 210 | 120 V, 60 Hz, 1 Ph | Not Applicable | 40 VA, Class 2 | 7/8 | 3/8 | 4 | No cooling coil | 1000 - 1600 | 1100 - 1600 | Hot water Coil
BVOMC5942S4P4A | B Series | Variable speed high eff. ECM motor | Multi-pos. | C5 | Non-bleed HP-A/C TXV (R-410A) | 42 | Stripped wire | 4 row hot water coil with Pump &Valve | 120V, 60 Hz, 1 ph. & 130°F aquastat | A | R-410A | Non-bleed HP-A/C TXV | 3/4 | 7 | Not Applicable | 210 | 120 V, 60 Hz, 1 Ph | Not Applicable | 40 VA, Class 2 | 7/8 | 3/8 | 4 | No cooling coil | 1000 - 1600 | 1100 - 1600 | Hot water Coil
BVOMC5942S3N3A | B Series | Variable speed high eff. ECM motor | Multi-pos. | C5 | Non-bleed HP-A/C TXV (R-410A) | 42 | Stripped wire | 3 row hot water coil without Pump &Valve | 120V, 60 Hz, 1 ph. | A | R-410A | Non-bleed HP-A/C TXV | 3/4 | 7 | Not Applicable | 210 | 120 V, 60 Hz, 1 Ph | Not Applicable | 40 VA, Class 2 | 7/8 | 3/8 | 4 | No cooling coil | 1000 - 1600 | 1100 - 1600 | Hot water Coil
BVOMC5942S3N4A | B Series | Variable speed high eff. ECM motor | Multi-pos. | C5 | Non-bleed HP-A/C TXV (R-410A) | 42 | Stripped wire | 3 row hot water coil without Pump &Valve | 120V, 60 Hz, 1 ph. & 130°F aquastat | A | R-410A | Non-bleed HP-A/C TXV | 3/4 | 7 | Not Applicable | 210 | 120 V, 60 Hz, 1 Ph | Not Applicable | 40 VA, Class 2 | 7/8 | 3/8 | 4 | No cooling coil | 1000 - 1600 | 1100 - 1600 | Hot water Coil
BVOMC5942S4N3A | B Series | Variable speed high eff. ECM motor | Multi-pos. | C5 | Non-bleed HP-A/C TXV (R-410A) | 42 | Stripped wire | 4 row hot water coil without Pump &Valve | 120V, 60 Hz, 1 ph. | A | R-410A | Non-bleed HP-A/C TXV | 3/4 | 7 | Not Applicable | 210 | 120 V, 60 Hz, 1 Ph | Not Applicable | 40 VA, Class 2 | 7/8 | 3/8 | 4 | No cooling coil | 1000 - 1600 | 1100 - 1600 | Hot water Coil
BVOMC5942S4N4A | B Series | Variable speed high eff. ECM motor | Multi-pos. | C5 | Non-bleed HP-A/C TXV (R-410A) | 42 | Stripped wire | 4 row hot water coil without Pump &Valve | 120V, 60 Hz, 1 ph. & 130°F aquastat | A | R-410A | Non-bleed HP-A/C TXV | 3/4 | 7 | Not Applicable | 210 | 120 V, 60 Hz, 1 Ph | Not Applicable | 40 VA, Class 2 | 7/8 | 3/8 | 4 | No cooling coil | 1000 - 1600 | 1100 - 1600 | Hot water Coil
BVOMC5948S001A | B Series | Variable speed high eff. ECM motor | Multi-pos. | C5 | Non-bleed HP-A/C TXV (R-410A) | 48 | Stripped wire | No heat | 208/240V, 60 Hz, 1 ph. | A | R-410A | Non-bleed HP-A/C TXV | 3/4 | 3.5 | Not Applicable | 230 | 208/240 V, 60 Hz, 1 Ph | Not Applicable | 40 VA, Class 2 | 7/8 | 3/8 | 4 | No cooling coil | 1000 - 1600 | 1100 - 1600 | No heat
BVOMC5948S003A | B Series | Variable speed high eff. ECM motor | Multi-pos. | C5 | Non-bleed HP-A/C TXV (R-410A) | 48 | Stripped wire | No heat | 120V, 60 Hz, 1 ph. | A | R-410A | Non-bleed HP-A/C TXV | 3/4 | 7 | Not Applicable | 230 | 120 V, 60 Hz, 1 Ph | Not Applicable | 40 VA, Class 2 | 7/8 | 3/8 | 4 | No cooling coil | 1000 - 1600 | 1100 - 1600 | No heat
BVOMC5948S004A | B Series | Variable speed high eff. ECM motor | Multi-pos. | C5 | Non-bleed HP-A/C TXV (R-410A) | 48 | Stripped wire | No heat | 120V, 60 Hz, 1 ph. & 130°F aquastat | A | R-410A | Non-bleed HP-A/C TXV | 3/4 | 7 | Not Applicable | 230 | 120 V, 60 Hz, 1 Ph | Not Applicable | 40 VA, Class 2 | 7/8 | 3/8 | 4 | No cooling coil | 1000 - 1600 | 1100 - 1600 | No heat
BVOMC5948S3P3A | B Series | Variable speed high eff. ECM motor | Multi-pos. | C5 | Non-bleed HP-A/C TXV (R-410A) | 48 | Stripped wire | 3 row hot water coil with Pump &Valve | 120V, 60 Hz, 1 ph. | A | R-410A | Non-bleed HP-A/C TXV | 3/4 | 7 | Not Applicable | 230 | 120 V, 60 Hz, 1 Ph | Not Applicable | 40 VA, Class 2 | 7/8 | 3/8 | 4 | No cooling coil | 1000 - 1600 | 1100 - 1600 | Hot water Coil
BVOMC5948S3P4A | B Series | Variable speed high eff. ECM motor | Multi-pos. | C5 | Non-bleed HP-A/C TXV (R-410A) | 48 | Stripped wire | 3 row hot water coil with Pump &Valve | 120V, 60 Hz, 1 ph. & 130°F aquastat | A | R-410A | Non-bleed HP-A/C TXV | 3/4 | 7 | Not Applicable | 230 | 120 V, 60 Hz, 1 Ph | Not Applicable | 40 VA, Class 2 | 7/8 | 3/8 | 4 | No cooling coil | 1000 - 1600 | 1100 - 1600 | Hot water Coil
BVOMC5948S4P3A | B Series | Variable speed high eff. ECM motor | Multi-pos. | C5 | Non-bleed HP-A/C TXV (R-410A) | 48 | Stripped wire | 4 row hot water coil with Pump &Valve | 120V, 60 Hz, 1 ph. | A | R-410A | Non-bleed HP-A/C TXV | 3/4 | 7 | Not Applicable | 230 | 120 V, 60 Hz, 1 Ph | Not Applicable | 40 VA, Class 2 | 7/8 | 3/8 | 4 | No cooling coil | 1000 - 1600 | 1100 - 1600 | Hot water Coil
BVOMC5948S4P4A | B Series | Variable speed high eff. ECM motor | Multi-pos. | C5 | Non-bleed HP-A/C TXV (R-410A) | 48 | Stripped wire | 4 row hot water coil with Pump &Valve | 120V, 60 Hz, 1 ph. & 130°F aquastat | A | R-410A | Non-bleed HP-A/C TXV | 3/4 | 7 | Not Applicable | 230 | 120 V, 60 Hz, 1 Ph | Not Applicable | 40 VA, Class 2 | 7/8 | 3/8 | 4 | No cooling coil | 1000 - 1600 | 1100 - 1600 | Hot water Coil
BVOMC5948S3N3A | B Series | Variable speed high eff. ECM motor | Multi-pos. | C5 | Non-bleed HP-A/C TXV (R-410A) | 48 | Stripped wire | 3 row hot water coil without Pump &Valve | 120V, 60 Hz, 1 ph. | A | R-410A | Non-bleed HP-A/C TXV | 3/4 | 7 | Not Applicable | 230 | 120 V, 60 Hz, 1 Ph | Not Applicable | 40 VA, Class 2 | 7/8 | 3/8 | 4 | No cooling coil | 1000 - 1600 | 1100 - 1600 | Hot water Coil
BVOMC5948S3N4A | B Series | Variable speed high eff. ECM motor | Multi-pos. | C5 | Non-bleed HP-A/C TXV (R-410A) | 48 | Stripped wire | 3 row hot water coil without Pump &Valve | 120V, 60 Hz, 1 ph. & 130°F aquastat | A | R-410A | Non-bleed HP-A/C TXV | 3/4 | 7 | Not Applicable | 230 | 120 V, 60 Hz, 1 Ph | Not Applicable | 40 VA, Class 2 | 7/8 | 3/8 | 4 | No cooling coil | 1000 - 1600 | 1100 - 1600 | Hot water Coil
BVOMC5948S4N3A | B Series | Variable speed high eff. ECM motor | Multi-pos. | C5 | Non-bleed HP-A/C TXV (R-410A) | 48 | Stripped wire | 4 row hot water coil without Pump &Valve | 120V, 60 Hz, 1 ph. | A | R-410A | Non-bleed HP-A/C TXV | 3/4 | 7 | Not Applicable | 230 | 120 V, 60 Hz, 1 Ph | Not Applicable | 40 VA, Class 2 | 7/8 | 3/8 | 4 | No cooling coil | 1000 - 1600 | 1100 - 1600 | Hot water Coil
BVOMC5948S4N4A | B Series | Variable speed high eff. ECM motor | Multi-pos. | C5 | Non-bleed HP-A/C TXV (R-410A) | 48 | Stripped wire | 4 row hot water coil without Pump &Valve | 120V, 60 Hz, 1 ph. & 130°F aquastat | A | R-410A | Non-bleed HP-A/C TXV | 3/4 | 7 | Not Applicable | 230 | 120 V, 60 Hz, 1 Ph | Not Applicable | 40 VA, Class 2 | 7/8 | 3/8 | 4 | No cooling coil | 1000 - 1600 | 1100 - 1600 | Hot water Coil
BVOMC5960S001A | B Series | Variable speed high eff. ECM motor | Multi-pos. | C5 | Non-bleed HP-A/C TXV (R-410A) | 60 | Stripped wire | No heat | 208/240V, 60 Hz, 1 ph. | A | R-410A | Non-bleed HP-A/C TXV | 3/4 | 4.3 | Not Applicable | 240 | 208/240 V, 60 Hz, 1 Ph | Not Applicable | 40 VA, Class 2 | 7/8 | 3/8 | 4 | No cooling coil | 1200 - 1850 | 1200 - 1850 | No heat
BVOMC5960S003A | B Series | Variable speed high eff. ECM motor | Multi-pos. | C5 | Non-bleed HP-A/C TXV (R-410A) | 60 | Stripped wire | No heat | 120V, 60 Hz, 1 ph. | A | R-410A | Non-bleed HP-A/C TXV | 3/4 | 8.6 | Not Applicable | 240 | 120 V, 60 Hz, 1 Ph | Not Applicable | 40 VA, Class 2 | 7/8 | 3/8 | 4 | No cooling coil | 1200 - 1850 | 1200 - 1850 | No heat
BVOMC5960S004A | B Series | Variable speed high eff. ECM motor | Multi-pos. | C5 | Non-bleed HP-A/C TXV (R-410A) | 60 | Stripped wire | No heat | 120V, 60 Hz, 1 ph. & 130°F aquastat | A | R-410A | Non-bleed HP-A/C TXV | 3/4 | 8.6 | Not Applicable | 240 | 120 V, 60 Hz, 1 Ph | Not Applicable | 40 VA, Class 2 | 7/8 | 3/8 | 4 | No cooling coil | 1200 - 1850 | 1200 - 1850 | No heat
BVOMC5960S3P3A | B Series | Variable speed high eff. ECM motor | Multi-pos. | C5 | Non-bleed HP-A/C TXV (R-410A) | 60 | Stripped wire | 3 row hot water coil with Pump &Valve | 120V, 60 Hz, 1 ph. | A | R-410A | Non-bleed HP-A/C TXV | 3/4 | 8.6 | Not Applicable | 240 | 120 V, 60 Hz, 1 Ph | Not Applicable | 40 VA, Class 2 | 7/8 | 3/8 | 4 | No cooling coil | 1200 - 1850 | 1200 - 1850 | Hot water Coil
BVOMC5960S3P4A | B Series | Variable speed high eff. ECM motor | Multi-pos. | C5 | Non-bleed HP-A/C TXV (R-410A) | 60 | Stripped wire | 3 row hot water coil with Pump &Valve | 120V, 60 Hz, 1 ph. & 130°F aquastat | A | R-410A | Non-bleed HP-A/C TXV | 3/4 | 8.6 | Not Applicable | 240 | 120 V, 60 Hz, 1 Ph | Not Applicable | 40 VA, Class 2 | 7/8 | 3/8 | 4 | No cooling coil | 1200 - 1850 | 1200 - 1850 | Hot water Coil
BVOMC5960S4P3A | B Series | Variable speed high eff. ECM motor | Multi-pos. | C5 | Non-bleed HP-A/C TXV (R-410A) | 60 | Stripped wire | 4 row hot water coil with Pump &Valve | 120V, 60 Hz, 1 ph. | A | R-410A | Non-bleed HP-A/C TXV | 3/4 | 8.6 | Not Applicable | 240 | 120 V, 60 Hz, 1 Ph | Not Applicable | 40 VA, Class 2 | 7/8 | 3/8 | 4 | No cooling coil | 1200 - 1850 | 1200 - 1850 | Hot water Coil
BVOMC5960S4P4A | B Series | Variable speed high eff. ECM motor | Multi-pos. | C5 | Non-bleed HP-A/C TXV (R-410A) | 60 | Stripped wire | 4 row hot water coil with Pump &Valve | 120V, 60 Hz, 1 ph. & 130°F aquastat | A | R-410A | Non-bleed HP-A/C TXV | 3/4 | 8.6 | Not Applicable | 240 | 120 V, 60 Hz, 1 Ph | Not Applicable | 40 VA, Class 2 | 7/8 | 3/8 | 4 | No cooling coil | 1200 - 1850 | 1200 - 1850 | Hot water Coil
BVOMC5960S3N3A | B Series | Variable speed high eff. ECM motor | Multi-pos. | C5 | Non-bleed HP-A/C TXV (R-410A) | 60 | Stripped wire | 3 row hot water coil without Pump &Valve | 120V, 60 Hz, 1 ph. | A | R-410A | Non-bleed HP-A/C TXV | 3/4 | 8.6 | Not Applicable | 240 | 120 V, 60 Hz, 1 Ph | Not Applicable | 40 VA, Class 2 | 7/8 | 3/8 | 4 | No cooling coil | 1200 - 1850 | 1200 - 1850 | Hot water Coil
BVOMC5960S3N4A | B Series | Variable speed high eff. ECM motor | Multi-pos. | C5 | Non-bleed HP-A/C TXV (R-410A) | 60 | Stripped wire | 3 row hot water coil without Pump &Valve | 120V, 60 Hz, 1 ph. & 130°F aquastat | A | R-410A | Non-bleed HP-A/C TXV | 3/4 | 8.6 | Not Applicable | 240 | 120 V, 60 Hz, 1 Ph | Not Applicable | 40 VA, Class 2 | 7/8 | 3/8 | 4 | No cooling coil | 1200 - 1850 | 1200 - 1850 | Hot water Coil
BVOMC5960S4N3A | B Series | Variable speed high eff. ECM motor | Multi-pos. | C5 | Non-bleed HP-A/C TXV (R-410A) | 60 | Stripped wire | 4 row hot water coil without Pump &Valve | 120V, 60 Hz, 1 ph. | A | R-410A | Non-bleed HP-A/C TXV | 3/4 | 8.6 | Not Applicable | 240 | 120 V, 60 Hz, 1 Ph | Not Applicable | 40 VA, Class 2 | 7/8 | 3/8 | 4 | No cooling coil | 1200 - 1850 | 1200 - 1850 | Hot water Coil
BVOMC5960S4N4A | B Series | Variable speed high eff. ECM motor | Multi-pos. | C5 | Non-bleed HP-A/C TXV (R-410A) | 60 | Stripped wire | 4 row hot water coil without Pump &Valve | 120V, 60 Hz, 1 ph. & 130°F aquastat | A | R-410A | Non-bleed HP-A/C TXV | 3/4 | 8.6 | Not Applicable | 240 | 120 V, 60 Hz, 1 Ph | Not Applicable | 40 VA, Class 2 | 7/8 | 3/8 | 4 | No cooling coil | 1200 - 1850 | 1200 - 1850 | Hot water Coil
BVOMC6031S001A | B Series | Variable speed high eff. ECM motor | Multi-pos. | C6 | No Cooling Coil | 31 | Stripped wire | No heat | 208/240V, 60 Hz, 1 ph. | A | Not Applicable | Not Applicable | 1/2 | 2.7 | Not Applicable | 150 | 208/240 V, 60 Hz, 1 Ph | Not Applicable | 40 VA, Class 2 | 7/8 | 3/8 | 4 | No cooling coil | 600 - 1200 | 1100 - 1200 | No heat
BVOMC6031S003A | B Series | Variable speed high eff. ECM motor | Multi-pos. | C6 | No Cooling Coil | 31 | Stripped wire | No heat | 120V, 60 Hz, 1 ph. | A | Not Applicable | Not Applicable | 1/2 | 5.4 | Not Applicable | 150 | 120 V, 60 Hz, 1 Ph | Not Applicable | 40 VA, Class 2 | 7/8 | 3/8 | 4 | No cooling coil | 600 - 1200 | 1100 - 1200 | No heat
BVOMC6031S004A | B Series | Variable speed high eff. ECM motor | Multi-pos. | C6 | No Cooling Coil | 31 | Stripped wire | No heat | 120V, 60 Hz, 1 ph. & 130°F aquastat | A | Not Applicable | Not Applicable | 1/2 | 5.4 | Not Applicable | 150 | 120 V, 60 Hz, 1 Ph | Not Applicable | 40 VA, Class 2 | 7/8 | 3/8 | 4 | No cooling coil | 600 - 1200 | 1100 - 1200 | No heat
BVOMC6031S3P3A | B Series | Variable speed high eff. ECM motor | Multi-pos. | C6 | No Cooling Coil | 31 | Stripped wire | 3 row hot water coil with Pump &Valve | 120V, 60 Hz, 1 ph. | A | Not Applicable | Not Applicable | 1/2 | 5.4 | Not Applicable | 150 | 120 V, 60 Hz, 1 Ph | Not Applicable | 40 VA, Class 2 | 7/8 | 3/8 | 4 | No cooling coil | 600 - 1200 | 1100 - 1200 | Hot water Coil
BVOMC6031S3P4A | B Series | Variable speed high eff. ECM motor | Multi-pos. | C6 | No Cooling Coil | 31 | Stripped wire | 3 row hot water coil with Pump &Valve | 120V, 60 Hz, 1 ph. & 130°F aquastat | A | Not Applicable | Not Applicable | 1/2 | 5.4 | Not Applicable | 150 | 120 V, 60 Hz, 1 Ph | Not Applicable | 40 VA, Class 2 | 7/8 | 3/8 | 4 | No cooling coil | 600 - 1200 | 1100 - 1200 | Hot water Coil
BVOMC6031S4P3A | B Series | Variable speed high eff. ECM motor | Multi-pos. | C6 | No Cooling Coil | 31 | Stripped wire | 4 row hot water coil with Pump &Valve | 120V, 60 Hz, 1 ph. | A | Not Applicable | Not Applicable | 1/2 | 5.4 | Not Applicable | 150 | 120 V, 60 Hz, 1 Ph | Not Applicable | 40 VA, Class 2 | 7/8 | 3/8 | 4 | No cooling coil | 600 - 1200 | 1100 - 1200 | Hot water Coil
BVOMC6031S4P4A | B Series | Variable speed high eff. ECM motor | Multi-pos. | C6 | No Cooling Coil | 31 | Stripped wire | 4 row hot water coil with Pump &Valve | 120V, 60 Hz, 1 ph. & 130°F aquastat | A | Not Applicable | Not Applicable | 1/2 | 5.4 | Not Applicable | 150 | 120 V, 60 Hz, 1 Ph | Not Applicable | 40 VA, Class 2 | 7/8 | 3/8 | 4 | No cooling coil | 600 - 1200 | 1100 - 1200 | Hot water Coil
BVOMC6031S3N3A | B Series | Variable speed high eff. ECM motor | Multi-pos. | C6 | No Cooling Coil | 31 | Stripped wire | 3 row hot water coil without Pump &Valve | 120V, 60 Hz, 1 ph. | A | Not Applicable | Not Applicable | 1/2 | 5.4 | Not Applicable | 150 | 120 V, 60 Hz, 1 Ph | Not Applicable | 40 VA, Class 2 | 7/8 | 3/8 | 4 | No cooling coil | 600 - 1200 | 1100 - 1200 | Hot water Coil
BVOMC6031S3N4A | B Series | Variable speed high eff. ECM motor | Multi-pos. | C6 | No Cooling Coil | 31 | Stripped wire | 3 row hot water coil without Pump &Valve | 120V, 60 Hz, 1 ph. & 130°F aquastat | A | Not Applicable | Not Applicable | 1/2 | 5.4 | Not Applicable | 150 | 120 V, 60 Hz, 1 Ph | Not Applicable | 40 VA, Class 2 | 7/8 | 3/8 | 4 | No cooling coil | 600 - 1200 | 1100 - 1200 | Hot water Coil
BVOMC6031S4N3A | B Series | Variable speed high eff. ECM motor | Multi-pos. | C6 | No Cooling Coil | 31 | Stripped wire | 4 row hot water coil without Pump &Valve | 120V, 60 Hz, 1 ph. | A | Not Applicable | Not Applicable | 1/2 | 5.4 | Not Applicable | 150 | 120 V, 60 Hz, 1 Ph | Not Applicable | 40 VA, Class 2 | 7/8 | 3/8 | 4 | No cooling coil | 600 - 1200 | 1100 - 1200 | Hot water Coil
BVOMC6031S4N4A | B Series | Variable speed high eff. ECM motor | Multi-pos. | C6 | No Cooling Coil | 31 | Stripped wire | 4 row hot water coil without Pump &Valve | 120V, 60 Hz, 1 ph. & 130°F aquastat | A | Not Applicable | Not Applicable | 1/2 | 5.4 | Not Applicable | 150 | 120 V, 60 Hz, 1 Ph | Not Applicable | 40 VA, Class 2 | 7/8 | 3/8 | 4 | No cooling coil | 600 - 1200 | 1100 - 1200 | Hot water Coil
BVOMC6037S001A | B Series | Variable speed high eff. ECM motor | Multi-pos. | C6 | No Cooling Coil | 37 | Stripped wire | No heat | 208/240V, 60 Hz, 1 ph. | A | Not Applicable | Not Applicable | 1/2 | 2.7 | Not Applicable | 150 | 208/240 V, 60 Hz, 1 Ph | Not Applicable | 40 VA, Class 2 | 7/8 | 3/8 | 4 | No cooling coil | 600 - 1200 | 1100 - 1200 | No heat
BVOMC6037S003A | B Series | Variable speed high eff. ECM motor | Multi-pos. | C6 | No Cooling Coil | 37 | Stripped wire | No heat | 120V, 60 Hz, 1 ph. | A | Not Applicable | Not Applicable | 1/2 | 5.4 | Not Applicable | 150 | 120 V, 60 Hz, 1 Ph | Not Applicable | 40 VA, Class 2 | 7/8 | 3/8 | 4 | No cooling coil | 600 - 1200 | 1100 - 1200 | No heat
BVOMC6037S004A | B Series | Variable speed high eff. ECM motor | Multi-pos. | C6 | No Cooling Coil | 37 | Stripped wire | No heat | 120V, 60 Hz, 1 ph. & 130°F aquastat | A | Not Applicable | Not Applicable | 1/2 | 5.4 | Not Applicable | 150 | 120 V, 60 Hz, 1 Ph | Not Applicable | 40 VA, Class 2 | 7/8 | 3/8 | 4 | No cooling coil | 600 - 1200 | 1100 - 1200 | No heat
BVOMC6037S3P3A | B Series | Variable speed high eff. ECM motor | Multi-pos. | C6 | No Cooling Coil | 37 | Stripped wire | 3 row hot water coil with Pump &Valve | 120V, 60 Hz, 1 ph. | A | Not Applicable | Not Applicable | 1/2 | 5.4 | Not Applicable | 150 | 120 V, 60 Hz, 1 Ph | Not Applicable | 40 VA, Class 2 | 7/8 | 3/8 | 4 | No cooling coil | 600 - 1200 | 1100 - 1200 | Hot water Coil
BVOMC6037S3P4A | B Series | Variable speed high eff. ECM motor | Multi-pos. | C6 | No Cooling Coil | 37 | Stripped wire | 3 row hot water coil with Pump &Valve | 120V, 60 Hz, 1 ph. & 130°F aquastat | A | Not Applicable | Not Applicable | 1/2 | 5.4 | Not Applicable | 150 | 120 V, 60 Hz, 1 Ph | Not Applicable | 40 VA, Class 2 | 7/8 | 3/8 | 4 | No cooling coil | 600 - 1200 | 1100 - 1200 | Hot water Coil
BVOMC6037S4P3A | B Series | Variable speed high eff. ECM motor | Multi-pos. | C6 | No Cooling Coil | 37 | Stripped wire | 4 row hot water coil with Pump &Valve | 120V, 60 Hz, 1 ph. | A | Not Applicable | Not Applicable | 1/2 | 5.4 | Not Applicable | 150 | 120 V, 60 Hz, 1 Ph | Not Applicable | 40 VA, Class 2 | 7/8 | 3/8 | 4 | No cooling coil | 600 - 1200 | 1100 - 1200 | Hot water Coil
BVOMC6037S4P4A | B Series | Variable speed high eff. ECM motor | Multi-pos. | C6 | No Cooling Coil | 37 | Stripped wire | 4 row hot water coil with Pump &Valve | 120V, 60 Hz, 1 ph. & 130°F aquastat | A | Not Applicable | Not Applicable | 1/2 | 5.4 | Not Applicable | 150 | 120 V, 60 Hz, 1 Ph | Not Applicable | 40 VA, Class 2 | 7/8 | 3/8 | 4 | No cooling coil | 600 - 1200 | 1100 - 1200 | Hot water Coil
BVOMC6037S3N3A | B Series | Variable speed high eff. ECM motor | Multi-pos. | C6 | No Cooling Coil | 37 | Stripped wire | 3 row hot water coil without Pump &Valve | 120V, 60 Hz, 1 ph. | A | Not Applicable | Not Applicable | 1/2 | 5.4 | Not Applicable | 150 | 120 V, 60 Hz, 1 Ph | Not Applicable | 40 VA, Class 2 | 7/8 | 3/8 | 4 | No cooling coil | 600 - 1200 | 1100 - 1200 | Hot water Coil
BVOMC6037S3N4A | B Series | Variable speed high eff. ECM motor | Multi-pos. | C6 | No Cooling Coil | 37 | Stripped wire | 3 row hot water coil without Pump &Valve | 120V, 60 Hz, 1 ph. & 130°F aquastat | A | Not Applicable | Not Applicable | 1/2 | 5.4 | Not Applicable | 150 | 120 V, 60 Hz, 1 Ph | Not Applicable | 40 VA, Class 2 | 7/8 | 3/8 | 4 | No cooling coil | 600 - 1200 | 1100 - 1200 | Hot water Coil
BVOMC6037S4N3A | B Series | Variable speed high eff. ECM motor | Multi-pos. | C6 | No Cooling Coil | 37 | Stripped wire | 4 row hot water coil without Pump &Valve | 120V, 60 Hz, 1 ph. | A | Not Applicable | Not Applicable | 1/2 | 5.4 | Not Applicable | 150 | 120 V, 60 Hz, 1 Ph | Not Applicable | 40 VA, Class 2 | 7/8 | 3/8 | 4 | No cooling coil | 600 - 1200 | 1100 - 1200 | Hot water Coil
BVOMC6037S4N4A | B Series | Variable speed high eff. ECM motor | Multi-pos. | C6 | No Cooling Coil | 37 | Stripped wire | 4 row hot water coil without Pump &Valve | 120V, 60 Hz, 1 ph. & 130°F aquastat | A | Not Applicable | Not Applicable | 1/2 | 5.4 | Not Applicable | 150 | 120 V, 60 Hz, 1 Ph | Not Applicable | 40 VA, Class 2 | 7/8 | 3/8 | 4 | No cooling coil | 600 - 1200 | 1100 - 1200 | Hot water Coil
BVOMC6042S001A | B Series | Variable speed high eff. ECM motor | Multi-pos. | C6 | No Cooling Coil | 42 | Stripped wire | No heat | 208/240V, 60 Hz, 1 ph. | A | Not Applicable | Not Applicable | 3/4 | 3.5 | Not Applicable | 210 | 208/240 V, 60 Hz, 1 Ph | Not Applicable | 40 VA, Class 2 | 7/8 | 3/8 | 4 | No cooling coil | 1000 - 1600 | 1100 - 1600 | No heat
BVOMC6042S003A | B Series | Variable speed high eff. ECM motor | Multi-pos. | C6 | No Cooling Coil | 42 | Stripped wire | No heat | 120V, 60 Hz, 1 ph. | A | Not Applicable | Not Applicable | 3/4 | 7 | Not Applicable | 210 | 120 V, 60 Hz, 1 Ph | Not Applicable | 40 VA, Class 2 | 7/8 | 3/8 | 4 | No cooling coil | 1000 - 1600 | 1100 - 1600 | No heat
BVOMC6042S004A | B Series | Variable speed high eff. ECM motor | Multi-pos. | C6 | No Cooling Coil | 42 | Stripped wire | No heat | 120V, 60 Hz, 1 ph. & 130°F aquastat | A | Not Applicable | Not Applicable | 3/4 | 7 | Not Applicable | 210 | 120 V, 60 Hz, 1 Ph | Not Applicable | 40 VA, Class 2 | 7/8 | 3/8 | 4 | No cooling coil | 1000 - 1600 | 1100 - 1600 | No heat
BVOMC6042S3P3A | B Series | Variable speed high eff. ECM motor | Multi-pos. | C6 | No Cooling Coil | 42 | Stripped wire | 3 row hot water coil with Pump &Valve | 120V, 60 Hz, 1 ph. | A | Not Applicable | Not Applicable | 3/4 | 7 | Not Applicable | 210 | 120 V, 60 Hz, 1 Ph | Not Applicable | 40 VA, Class 2 | 7/8 | 3/8 | 4 | No cooling coil | 1000 - 1600 | 1100 - 1600 | Hot water Coil
BVOMC6042S3P4A | B Series | Variable speed high eff. ECM motor | Multi-pos. | C6 | No Cooling Coil | 42 | Stripped wire | 3 row hot water coil with Pump &Valve | 120V, 60 Hz, 1 ph. & 130°F aquastat | A | Not Applicable | Not Applicable | 3/4 | 7 | Not Applicable | 210 | 120 V, 60 Hz, 1 Ph | Not Applicable | 40 VA, Class 2 | 7/8 | 3/8 | 4 | No cooling coil | 1000 - 1600 | 1100 - 1600 | Hot water Coil
BVOMC6042S4P3A | B Series | Variable speed high eff. ECM motor | Multi-pos. | C6 | No Cooling Coil | 42 | Stripped wire | 4 row hot water coil with Pump &Valve | 120V, 60 Hz, 1 ph. | A | Not Applicable | Not Applicable | 3/4 | 7 | Not Applicable | 210 | 120 V, 60 Hz, 1 Ph | Not Applicable | 40 VA, Class 2 | 7/8 | 3/8 | 4 | No cooling coil | 1000 - 1600 | 1100 - 1600 | Hot water Coil
BVOMC6042S4P4A | B Series | Variable speed high eff. ECM motor | Multi-pos. | C6 | No Cooling Coil | 42 | Stripped wire | 4 row hot water coil with Pump &Valve | 120V, 60 Hz, 1 ph. & 130°F aquastat | A | Not Applicable | Not Applicable | 3/4 | 7 | Not Applicable | 210 | 120 V, 60 Hz, 1 Ph | Not Applicable | 40 VA, Class 2 | 7/8 | 3/8 | 4 | No cooling coil | 1000 - 1600 | 1100 - 1600 | Hot water Coil
BVOMC6042S3N3A | B Series | Variable speed high eff. ECM motor | Multi-pos. | C6 | No Cooling Coil | 42 | Stripped wire | 3 row hot water coil without Pump &Valve | 120V, 60 Hz, 1 ph. | A | Not Applicable | Not Applicable | 3/4 | 7 | Not Applicable | 210 | 120 V, 60 Hz, 1 Ph | Not Applicable | 40 VA, Class 2 | 7/8 | 3/8 | 4 | No cooling coil | 1000 - 1600 | 1100 - 1600 | Hot water Coil
BVOMC6042S3N4A | B Series | Variable speed high eff. ECM motor | Multi-pos. | C6 | No Cooling Coil | 42 | Stripped wire | 3 row hot water coil without Pump &Valve | 120V, 60 Hz, 1 ph. & 130°F aquastat | A | Not Applicable | Not Applicable | 3/4 | 7 | Not Applicable | 210 | 120 V, 60 Hz, 1 Ph | Not Applicable | 40 VA, Class 2 | 7/8 | 3/8 | 4 | No cooling coil | 1000 - 1600 | 1100 - 1600 | Hot water Coil
BVOMC6042S4N3A | B Series | Variable speed high eff. ECM motor | Multi-pos. | C6 | No Cooling Coil | 42 | Stripped wire | 4 row hot water coil without Pump &Valve | 120V, 60 Hz, 1 ph. | A | Not Applicable | Not Applicable | 3/4 | 7 | Not Applicable | 210 | 120 V, 60 Hz, 1 Ph | Not Applicable | 40 VA, Class 2 | 7/8 | 3/8 | 4 | No cooling coil | 1000 - 1600 | 1100 - 1600 | Hot water Coil
BVOMC6042S4N4A | B Series | Variable speed high eff. ECM motor | Multi-pos. | C6 | No Cooling Coil | 42 | Stripped wire | 4 row hot water coil without Pump &Valve | 120V, 60 Hz, 1 ph. & 130°F aquastat | A | Not Applicable | Not Applicable | 3/4 | 7 | Not Applicable | 210 | 120 V, 60 Hz, 1 Ph | Not Applicable | 40 VA, Class 2 | 7/8 | 3/8 | 4 | No cooling coil | 1000 - 1600 | 1100 - 1600 | Hot water Coil
BVOMC6048S001A | B Series | Variable speed high eff. ECM motor | Multi-pos. | C6 | No Cooling Coil | 48 | Stripped wire | No heat | 208/240V, 60 Hz, 1 ph. | A | Not Applicable | Not Applicable | 3/4 | 3.5 | Not Applicable | 230 | 208/240 V, 60 Hz, 1 Ph | Not Applicable | 40 VA, Class 2 | 7/8 | 3/8 | 4 | No cooling coil | 1000 - 1600 | 1100 - 1600 | No heat
BVOMC6048S003A | B Series | Variable speed high eff. ECM motor | Multi-pos. | C6 | No Cooling Coil | 48 | Stripped wire | No heat | 120V, 60 Hz, 1 ph. | A | Not Applicable | Not Applicable | 3/4 | 7 | Not Applicable | 230 | 120 V, 60 Hz, 1 Ph | Not Applicable | 40 VA, Class 2 | 7/8 | 3/8 | 4 | No cooling coil | 1000 - 1600 | 1100 - 1600 | No heat
BVOMC6048S004A | B Series | Variable speed high eff. ECM motor | Multi-pos. | C6 | No Cooling Coil | 48 | Stripped wire | No heat | 120V, 60 Hz, 1 ph. & 130°F aquastat | A | Not Applicable | Not Applicable | 3/4 | 7 | Not Applicable | 230 | 120 V, 60 Hz, 1 Ph | Not Applicable | 40 VA, Class 2 | 7/8 | 3/8 | 4 | No cooling coil | 1000 - 1600 | 1100 - 1600 | No heat
BVOMC6048S3P3A | B Series | Variable speed high eff. ECM motor | Multi-pos. | C6 | No Cooling Coil | 48 | Stripped wire | 3 row hot water coil with Pump &Valve | 120V, 60 Hz, 1 ph. | A | Not Applicable | Not Applicable | 3/4 | 7 | Not Applicable | 230 | 120 V, 60 Hz, 1 Ph | Not Applicable | 40 VA, Class 2 | 7/8 | 3/8 | 4 | No cooling coil | 1000 - 1600 | 1100 - 1600 | Hot water Coil
BVOMC6048S3P4A | B Series | Variable speed high eff. ECM motor | Multi-pos. | C6 | No Cooling Coil | 48 | Stripped wire | 3 row hot water coil with Pump &Valve | 120V, 60 Hz, 1 ph. & 130°F aquastat | A | Not Applicable | Not Applicable | 3/4 | 7 | Not Applicable | 230 | 120 V, 60 Hz, 1 Ph | Not Applicable | 40 VA, Class 2 | 7/8 | 3/8 | 4 | No cooling coil | 1000 - 1600 | 1100 - 1600 | Hot water Coil
BVOMC6048S4P3A | B Series | Variable speed high eff. ECM motor | Multi-pos. | C6 | No Cooling Coil | 48 | Stripped wire | 4 row hot water coil with Pump &Valve | 120V, 60 Hz, 1 ph. | A | Not Applicable | Not Applicable | 3/4 | 7 | Not Applicable | 230 | 120 V, 60 Hz, 1 Ph | Not Applicable | 40 VA, Class 2 | 7/8 | 3/8 | 4 | No cooling coil | 1000 - 1600 | 1100 - 1600 | Hot water Coil
BVOMC6048S4P4A | B Series | Variable speed high eff. ECM motor | Multi-pos. | C6 | No Cooling Coil | 48 | Stripped wire | 4 row hot water coil with Pump &Valve | 120V, 60 Hz, 1 ph. & 130°F aquastat | A | Not Applicable | Not Applicable | 3/4 | 7 | Not Applicable | 230 | 120 V, 60 Hz, 1 Ph | Not Applicable | 40 VA, Class 2 | 7/8 | 3/8 | 4 | No cooling coil | 1000 - 1600 | 1100 - 1600 | Hot water Coil
BVOMC6048S3N3A | B Series | Variable speed high eff. ECM motor | Multi-pos. | C6 | No Cooling Coil | 48 | Stripped wire | 3 row hot water coil without Pump &Valve | 120V, 60 Hz, 1 ph. | A | Not Applicable | Not Applicable | 3/4 | 7 | Not Applicable | 230 | 120 V, 60 Hz, 1 Ph | Not Applicable | 40 VA, Class 2 | 7/8 | 3/8 | 4 | No cooling coil | 1000 - 1600 | 1100 - 1600 | Hot water Coil
BVOMC6048S3N4A | B Series | Variable speed high eff. ECM motor | Multi-pos. | C6 | No Cooling Coil | 48 | Stripped wire | 3 row hot water coil without Pump &Valve | 120V, 60 Hz, 1 ph. & 130°F aquastat | A | Not Applicable | Not Applicable | 3/4 | 7 | Not Applicable | 230 | 120 V, 60 Hz, 1 Ph | Not Applicable | 40 VA, Class 2 | 7/8 | 3/8 | 4 | No cooling coil | 1000 - 1600 | 1100 - 1600 | Hot water Coil
BVOMC6048S4N3A | B Series | Variable speed high eff. ECM motor | Multi-pos. | C6 | No Cooling Coil | 48 | Stripped wire | 4 row hot water coil without Pump &Valve | 120V, 60 Hz, 1 ph. | A | Not Applicable | Not Applicable | 3/4 | 7 | Not Applicable | 230 | 120 V, 60 Hz, 1 Ph | Not Applicable | 40 VA, Class 2 | 7/8 | 3/8 | 4 | No cooling coil | 1000 - 1600 | 1100 - 1600 | Hot water Coil
BVOMC6048S4N4A | B Series | Variable speed high eff. ECM motor | Multi-pos. | C6 | No Cooling Coil | 48 | Stripped wire | 4 row hot water coil without Pump &Valve | 120V, 60 Hz, 1 ph. & 130°F aquastat | A | Not Applicable | Not Applicable | 3/4 | 7 | Not Applicable | 230 | 120 V, 60 Hz, 1 Ph | Not Applicable | 40 VA, Class 2 | 7/8 | 3/8 | 4 | No cooling coil | 1000 - 1600 | 1100 - 1600 | Hot water Coil
BVOMC6060S001A | B Series | Variable speed high eff. ECM motor | Multi-pos. | C6 | No Cooling Coil | 60 | Stripped wire | No heat | 208/240V, 60 Hz, 1 ph. | A | Not Applicable | Not Applicable | 3/4 | 4.3 | Not Applicable | 240 | 208/240 V, 60 Hz, 1 Ph | Not Applicable | 40 VA, Class 2 | 7/8 | 3/8 | 4 | No cooling coil | 1200 - 1850 | 1200 - 1850 | No heat
BVOMC6060S003A | B Series | Variable speed high eff. ECM motor | Multi-pos. | C6 | No Cooling Coil | 60 | Stripped wire | No heat | 120V, 60 Hz, 1 ph. | A | Not Applicable | Not Applicable | 3/4 | 8.6 | Not Applicable | 240 | 120 V, 60 Hz, 1 Ph | Not Applicable | 40 VA, Class 2 | 7/8 | 3/8 | 4 | No cooling coil | 1200 - 1850 | 1200 - 1850 | No heat
BVOMC6060S004A | B Series | Variable speed high eff. ECM motor | Multi-pos. | C6 | No Cooling Coil | 60 | Stripped wire | No heat | 120V, 60 Hz, 1 ph. & 130°F aquastat | A | Not Applicable | Not Applicable | 3/4 | 8.6 | Not Applicable | 240 | 120 V, 60 Hz, 1 Ph | Not Applicable | 40 VA, Class 2 | 7/8 | 3/8 | 4 | No cooling coil | 1200 - 1850 | 1200 - 1850 | No heat
BVOMC6060S3P3A | B Series | Variable speed high eff. ECM motor | Multi-pos. | C6 | No Cooling Coil | 60 | Stripped wire | 3 row hot water coil with Pump &Valve | 120V, 60 Hz, 1 ph. | A | Not Applicable | Not Applicable | 3/4 | 8.6 | Not Applicable | 240 | 120 V, 60 Hz, 1 Ph | Not Applicable | 40 VA, Class 2 | 7/8 | 3/8 | 4 | No cooling coil | 1200 - 1850 | 1200 - 1850 | Hot water Coil
BVOMC6060S3P4A | B Series | Variable speed high eff. ECM motor | Multi-pos. | C6 | No Cooling Coil | 60 | Stripped wire | 3 row hot water coil with Pump &Valve | 120V, 60 Hz, 1 ph. & 130°F aquastat | A | Not Applicable | Not Applicable | 3/4 | 8.6 | Not Applicable | 240 | 120 V, 60 Hz, 1 Ph | Not Applicable | 40 VA, Class 2 | 7/8 | 3/8 | 4 | No cooling coil | 1200 - 1850 | 1200 - 1850 | Hot water Coil
BVOMC6060S4P3A | B Series | Variable speed high eff. ECM motor | Multi-pos. | C6 | No Cooling Coil | 60 | Stripped wire | 4 row hot water coil with Pump &Valve | 120V, 60 Hz, 1 ph. | A | Not Applicable | Not Applicable | 3/4 | 8.6 | Not Applicable | 240 | 120 V, 60 Hz, 1 Ph | Not Applicable | 40 VA, Class 2 | 7/8 | 3/8 | 4 | No cooling coil | 1200 - 1850 | 1200 - 1850 | Hot water Coil
BVOMC6060S4P4A | B Series | Variable speed high eff. ECM motor | Multi-pos. | C6 | No Cooling Coil | 60 | Stripped wire | 4 row hot water coil with Pump &Valve | 120V, 60 Hz, 1 ph. & 130°F aquastat | A | Not Applicable | Not Applicable | 3/4 | 8.6 | Not Applicable | 240 | 120 V, 60 Hz, 1 Ph | Not Applicable | 40 VA, Class 2 | 7/8 | 3/8 | 4 | No cooling coil | 1200 - 1850 | 1200 - 1850 | Hot water Coil
BVOMC6060S3N3A | B Series | Variable speed high eff. ECM motor | Multi-pos. | C6 | No Cooling Coil | 60 | Stripped wire | 3 row hot water coil without Pump &Valve | 120V, 60 Hz, 1 ph. | A | Not Applicable | Not Applicable | 3/4 | 8.6 | Not Applicable | 240 | 120 V, 60 Hz, 1 Ph | Not Applicable | 40 VA, Class 2 | 7/8 | 3/8 | 4 | No cooling coil | 1200 - 1850 | 1200 - 1850 | Hot water Coil
BVOMC6060S3N4A | B Series | Variable speed high eff. ECM motor | Multi-pos. | C6 | No Cooling Coil | 60 | Stripped wire | 3 row hot water coil without Pump &Valve | 120V, 60 Hz, 1 ph. & 130°F aquastat | A | Not Applicable | Not Applicable | 3/4 | 8.6 | Not Applicable | 240 | 120 V, 60 Hz, 1 Ph | Not Applicable | 40 VA, Class 2 | 7/8 | 3/8 | 4 | No cooling coil | 1200 - 1850 | 1200 - 1850 | Hot water Coil
BVOMC6060S4N3A | B Series | Variable speed high eff. ECM motor | Multi-pos. | C6 | No Cooling Coil | 60 | Stripped wire | 4 row hot water coil without Pump &Valve | 120V, 60 Hz, 1 ph. | A | Not Applicable | Not Applicable | 3/4 | 8.6 | Not Applicable | 240 | 120 V, 60 Hz, 1 Ph | Not Applicable | 40 VA, Class 2 | 7/8 | 3/8 | 4 | No cooling coil | 1200 - 1850 | 1200 - 1850 | Hot water Coil
BVOMC6060S4N4A | B Series | Variable speed high eff. ECM motor | Multi-pos. | C6 | No Cooling Coil | 60 | Stripped wire | 4 row hot water coil without Pump &Valve | 120V, 60 Hz, 1 ph. & 130°F aquastat | A | Not Applicable | Not Applicable | 3/4 | 8.6 | Not Applicable | 240 | 120 V, 60 Hz, 1 Ph | Not Applicable | 40 VA, Class 2 | 7/8 | 3/8 | 4 | No cooling coil | 1200 - 1850 | 1200 - 1850 | Hot water Coil
BVOMC6131S001A | B Series | Variable speed high eff. ECM motor | Multi-pos. | C6 | Piston (R-410A) | 31 | Stripped wire | No heat | 208/240V, 60 Hz, 1 ph. | A | R-410A | Piston | 1/2 | 2.7 | Not Applicable | 150 | 208/240 V, 60 Hz, 1 Ph | Not Applicable | 40 VA, Class 2 | 7/8 | 3/8 | 4 | No cooling coil | 600 - 1200 | 1100 - 1200 | No heat
BVOMC6131S003A | B Series | Variable speed high eff. ECM motor | Multi-pos. | C6 | Piston (R-410A) | 31 | Stripped wire | No heat | 120V, 60 Hz, 1 ph. | A | R-410A | Piston | 1/2 | 5.4 | Not Applicable | 150 | 120 V, 60 Hz, 1 Ph | Not Applicable | 40 VA, Class 2 | 7/8 | 3/8 | 4 | No cooling coil | 600 - 1200 | 1100 - 1200 | No heat
BVOMC6131S004A | B Series | Variable speed high eff. ECM motor | Multi-pos. | C6 | Piston (R-410A) | 31 | Stripped wire | No heat | 120V, 60 Hz, 1 ph. & 130°F aquastat | A | R-410A | Piston | 1/2 | 5.4 | Not Applicable | 150 | 120 V, 60 Hz, 1 Ph | Not Applicable | 40 VA, Class 2 | 7/8 | 3/8 | 4 | No cooling coil | 600 - 1200 | 1100 - 1200 | No heat
BVOMC6131S3P3A | B Series | Variable speed high eff. ECM motor | Multi-pos. | C6 | Piston (R-410A) | 31 | Stripped wire | 3 row hot water coil with Pump &Valve | 120V, 60 Hz, 1 ph. | A | R-410A | Piston | 1/2 | 5.4 | Not Applicable | 150 | 120 V, 60 Hz, 1 Ph | Not Applicable | 40 VA, Class 2 | 7/8 | 3/8 | 4 | No cooling coil | 600 - 1200 | 1100 - 1200 | Hot water Coil
BVOMC6131S3P4A | B Series | Variable speed high eff. ECM motor | Multi-pos. | C6 | Piston (R-410A) | 31 | Stripped wire | 3 row hot water coil with Pump &Valve | 120V, 60 Hz, 1 ph. & 130°F aquastat | A | R-410A | Piston | 1/2 | 5.4 | Not Applicable | 150 | 120 V, 60 Hz, 1 Ph | Not Applicable | 40 VA, Class 2 | 7/8 | 3/8 | 4 | No cooling coil | 600 - 1200 | 1100 - 1200 | Hot water Coil
BVOMC6131S4P3A | B Series | Variable speed high eff. ECM motor | Multi-pos. | C6 | Piston (R-410A) | 31 | Stripped wire | 4 row hot water coil with Pump &Valve | 120V, 60 Hz, 1 ph. | A | R-410A | Piston | 1/2 | 5.4 | Not Applicable | 150 | 120 V, 60 Hz, 1 Ph | Not Applicable | 40 VA, Class 2 | 7/8 | 3/8 | 4 | No cooling coil | 600 - 1200 | 1100 - 1200 | Hot water Coil
BVOMC6131S4P4A | B Series | Variable speed high eff. ECM motor | Multi-pos. | C6 | Piston (R-410A) | 31 | Stripped wire | 4 row hot water coil with Pump &Valve | 120V, 60 Hz, 1 ph. & 130°F aquastat | A | R-410A | Piston | 1/2 | 5.4 | Not Applicable | 150 | 120 V, 60 Hz, 1 Ph | Not Applicable | 40 VA, Class 2 | 7/8 | 3/8 | 4 | No cooling coil | 600 - 1200 | 1100 - 1200 | Hot water Coil
BVOMC6131S3N3A | B Series | Variable speed high eff. ECM motor | Multi-pos. | C6 | Piston (R-410A) | 31 | Stripped wire | 3 row hot water coil without Pump &Valve | 120V, 60 Hz, 1 ph. | A | R-410A | Piston | 1/2 | 5.4 | Not Applicable | 150 | 120 V, 60 Hz, 1 Ph | Not Applicable | 40 VA, Class 2 | 7/8 | 3/8 | 4 | No cooling coil | 600 - 1200 | 1100 - 1200 | Hot water Coil
BVOMC6131S3N4A | B Series | Variable speed high eff. ECM motor | Multi-pos. | C6 | Piston (R-410A) | 31 | Stripped wire | 3 row hot water coil without Pump &Valve | 120V, 60 Hz, 1 ph. & 130°F aquastat | A | R-410A | Piston | 1/2 | 5.4 | Not Applicable | 150 | 120 V, 60 Hz, 1 Ph | Not Applicable | 40 VA, Class 2 | 7/8 | 3/8 | 4 | No cooling coil | 600 - 1200 | 1100 - 1200 | Hot water Coil
BVOMC6131S4N3A | B Series | Variable speed high eff. ECM motor | Multi-pos. | C6 | Piston (R-410A) | 31 | Stripped wire | 4 row hot water coil without Pump &Valve | 120V, 60 Hz, 1 ph. | A | R-410A | Piston | 1/2 | 5.4 | Not Applicable | 150 | 120 V, 60 Hz, 1 Ph | Not Applicable | 40 VA, Class 2 | 7/8 | 3/8 | 4 | No cooling coil | 600 - 1200 | 1100 - 1200 | Hot water Coil
BVOMC6131S4N4A | B Series | Variable speed high eff. ECM motor | Multi-pos. | C6 | Piston (R-410A) | 31 | Stripped wire | 4 row hot water coil without Pump &Valve | 120V, 60 Hz, 1 ph. & 130°F aquastat | A | R-410A | Piston | 1/2 | 5.4 | Not Applicable | 150 | 120 V, 60 Hz, 1 Ph | Not Applicable | 40 VA, Class 2 | 7/8 | 3/8 | 4 | No cooling coil | 600 - 1200 | 1100 - 1200 | Hot water Coil
BVOMC6137S001A | B Series | Variable speed high eff. ECM motor | Multi-pos. | C6 | Piston (R-410A) | 37 | Stripped wire | No heat | 208/240V, 60 Hz, 1 ph. | A | R-410A | Piston | 1/2 | 2.7 | Not Applicable | 150 | 208/240 V, 60 Hz, 1 Ph | Not Applicable | 40 VA, Class 2 | 7/8 | 3/8 | 4 | No cooling coil | 600 - 1200 | 1100 - 1200 | No heat
BVOMC6137S003A | B Series | Variable speed high eff. ECM motor | Multi-pos. | C6 | Piston (R-410A) | 37 | Stripped wire | No heat | 120V, 60 Hz, 1 ph. | A | R-410A | Piston | 1/2 | 5.4 | Not Applicable | 150 | 120 V, 60 Hz, 1 Ph | Not Applicable | 40 VA, Class 2 | 7/8 | 3/8 | 4 | No cooling coil | 600 - 1200 | 1100 - 1200 | No heat
BVOMC6137S004A | B Series | Variable speed high eff. ECM motor | Multi-pos. | C6 | Piston (R-410A) | 37 | Stripped wire | No heat | 120V, 60 Hz, 1 ph. & 130°F aquastat | A | R-410A | Piston | 1/2 | 5.4 | Not Applicable | 150 | 120 V, 60 Hz, 1 Ph | Not Applicable | 40 VA, Class 2 | 7/8 | 3/8 | 4 | No cooling coil | 600 - 1200 | 1100 - 1200 | No heat
BVOMC6137S3P3A | B Series | Variable speed high eff. ECM motor | Multi-pos. | C6 | Piston (R-410A) | 37 | Stripped wire | 3 row hot water coil with Pump &Valve | 120V, 60 Hz, 1 ph. | A | R-410A | Piston | 1/2 | 5.4 | Not Applicable | 150 | 120 V, 60 Hz, 1 Ph | Not Applicable | 40 VA, Class 2 | 7/8 | 3/8 | 4 | No cooling coil | 600 - 1200 | 1100 - 1200 | Hot water Coil
BVOMC6137S3P4A | B Series | Variable speed high eff. ECM motor | Multi-pos. | C6 | Piston (R-410A) | 37 | Stripped wire | 3 row hot water coil with Pump &Valve | 120V, 60 Hz, 1 ph. & 130°F aquastat | A | R-410A | Piston | 1/2 | 5.4 | Not Applicable | 150 | 120 V, 60 Hz, 1 Ph | Not Applicable | 40 VA, Class 2 | 7/8 | 3/8 | 4 | No cooling coil | 600 - 1200 | 1100 - 1200 | Hot water Coil
BVOMC6137S4P3A | B Series | Variable speed high eff. ECM motor | Multi-pos. | C6 | Piston (R-410A) | 37 | Stripped wire | 4 row hot water coil with Pump &Valve | 120V, 60 Hz, 1 ph. | A | R-410A | Piston | 1/2 | 5.4 | Not Applicable | 150 | 120 V, 60 Hz, 1 Ph | Not Applicable | 40 VA, Class 2 | 7/8 | 3/8 | 4 | No cooling coil | 600 - 1200 | 1100 - 1200 | Hot water Coil
BVOMC6137S4P4A | B Series | Variable speed high eff. ECM motor | Multi-pos. | C6 | Piston (R-410A) | 37 | Stripped wire | 4 row hot water coil with Pump &Valve | 120V, 60 Hz, 1 ph. & 130°F aquastat | A | R-410A | Piston | 1/2 | 5.4 | Not Applicable | 150 | 120 V, 60 Hz, 1 Ph | Not Applicable | 40 VA, Class 2 | 7/8 | 3/8 | 4 | No cooling coil | 600 - 1200 | 1100 - 1200 | Hot water Coil
BVOMC6137S3N3A | B Series | Variable speed high eff. ECM motor | Multi-pos. | C6 | Piston (R-410A) | 37 | Stripped wire | 3 row hot water coil without Pump &Valve | 120V, 60 Hz, 1 ph. | A | R-410A | Piston | 1/2 | 5.4 | Not Applicable | 150 | 120 V, 60 Hz, 1 Ph | Not Applicable | 40 VA, Class 2 | 7/8 | 3/8 | 4 | No cooling coil | 600 - 1200 | 1100 - 1200 | Hot water Coil
BVOMC6137S3N4A | B Series | Variable speed high eff. ECM motor | Multi-pos. | C6 | Piston (R-410A) | 37 | Stripped wire | 3 row hot water coil without Pump &Valve | 120V, 60 Hz, 1 ph. & 130°F aquastat | A | R-410A | Piston | 1/2 | 5.4 | Not Applicable | 150 | 120 V, 60 Hz, 1 Ph | Not Applicable | 40 VA, Class 2 | 7/8 | 3/8 | 4 | No cooling coil | 600 - 1200 | 1100 - 1200 | Hot water Coil
BVOMC6137S4N3A | B Series | Variable speed high eff. ECM motor | Multi-pos. | C6 | Piston (R-410A) | 37 | Stripped wire | 4 row hot water coil without Pump &Valve | 120V, 60 Hz, 1 ph. | A | R-410A | Piston | 1/2 | 5.4 | Not Applicable | 150 | 120 V, 60 Hz, 1 Ph | Not Applicable | 40 VA, Class 2 | 7/8 | 3/8 | 4 | No cooling coil | 600 - 1200 | 1100 - 1200 | Hot water Coil
BVOMC6137S4N4A | B Series | Variable speed high eff. ECM motor | Multi-pos. | C6 | Piston (R-410A) | 37 | Stripped wire | 4 row hot water coil without Pump &Valve | 120V, 60 Hz, 1 ph. & 130°F aquastat | A | R-410A | Piston | 1/2 | 5.4 | Not Applicable | 150 | 120 V, 60 Hz, 1 Ph | Not Applicable | 40 VA, Class 2 | 7/8 | 3/8 | 4 | No cooling coil | 600 - 1200 | 1100 - 1200 | Hot water Coil
BVOMC6142S001A | B Series | Variable speed high eff. ECM motor | Multi-pos. | C6 | Piston (R-410A) | 42 | Stripped wire | No heat | 208/240V, 60 Hz, 1 ph. | A | R-410A | Piston | 3/4 | 3.5 | Not Applicable | 210 | 208/240 V, 60 Hz, 1 Ph | Not Applicable | 40 VA, Class 2 | 7/8 | 3/8 | 4 | No cooling coil | 1000 - 1600 | 1100 - 1600 | No heat
BVOMC6142S003A | B Series | Variable speed high eff. ECM motor | Multi-pos. | C6 | Piston (R-410A) | 42 | Stripped wire | No heat | 120V, 60 Hz, 1 ph. | A | R-410A | Piston | 3/4 | 7 | Not Applicable | 210 | 120 V, 60 Hz, 1 Ph | Not Applicable | 40 VA, Class 2 | 7/8 | 3/8 | 4 | No cooling coil | 1000 - 1600 | 1100 - 1600 | No heat
BVOMC6142S004A | B Series | Variable speed high eff. ECM motor | Multi-pos. | C6 | Piston (R-410A) | 42 | Stripped wire | No heat | 120V, 60 Hz, 1 ph. & 130°F aquastat | A | R-410A | Piston | 3/4 | 7 | Not Applicable | 210 | 120 V, 60 Hz, 1 Ph | Not Applicable | 40 VA, Class 2 | 7/8 | 3/8 | 4 | No cooling coil | 1000 - 1600 | 1100 - 1600 | No heat
BVOMC6142S3P3A | B Series | Variable speed high eff. ECM motor | Multi-pos. | C6 | Piston (R-410A) | 42 | Stripped wire | 3 row hot water coil with Pump &Valve | 120V, 60 Hz, 1 ph. | A | R-410A | Piston | 3/4 | 7 | Not Applicable | 210 | 120 V, 60 Hz, 1 Ph | Not Applicable | 40 VA, Class 2 | 7/8 | 3/8 | 4 | No cooling coil | 1000 - 1600 | 1100 - 1600 | Hot water Coil
BVOMC6142S3P4A | B Series | Variable speed high eff. ECM motor | Multi-pos. | C6 | Piston (R-410A) | 42 | Stripped wire | 3 row hot water coil with Pump &Valve | 120V, 60 Hz, 1 ph. & 130°F aquastat | A | R-410A | Piston | 3/4 | 7 | Not Applicable | 210 | 120 V, 60 Hz, 1 Ph | Not Applicable | 40 VA, Class 2 | 7/8 | 3/8 | 4 | No cooling coil | 1000 - 1600 | 1100 - 1600 | Hot water Coil
BVOMC6142S4P3A | B Series | Variable speed high eff. ECM motor | Multi-pos. | C6 | Piston (R-410A) | 42 | Stripped wire | 4 row hot water coil with Pump &Valve | 120V, 60 Hz, 1 ph. | A | R-410A | Piston | 3/4 | 7 | Not Applicable | 210 | 120 V, 60 Hz, 1 Ph | Not Applicable | 40 VA, Class 2 | 7/8 | 3/8 | 4 | No cooling coil | 1000 - 1600 | 1100 - 1600 | Hot water Coil
BVOMC6142S4P4A | B Series | Variable speed high eff. ECM motor | Multi-pos. | C6 | Piston (R-410A) | 42 | Stripped wire | 4 row hot water coil with Pump &Valve | 120V, 60 Hz, 1 ph. & 130°F aquastat | A | R-410A | Piston | 3/4 | 7 | Not Applicable | 210 | 120 V, 60 Hz, 1 Ph | Not Applicable | 40 VA, Class 2 | 7/8 | 3/8 | 4 | No cooling coil | 1000 - 1600 | 1100 - 1600 | Hot water Coil
BVOMC6142S3N3A | B Series | Variable speed high eff. ECM motor | Multi-pos. | C6 | Piston (R-410A) | 42 | Stripped wire | 3 row hot water coil without Pump &Valve | 120V, 60 Hz, 1 ph. | A | R-410A | Piston | 3/4 | 7 | Not Applicable | 210 | 120 V, 60 Hz, 1 Ph | Not Applicable | 40 VA, Class 2 | 7/8 | 3/8 | 4 | No cooling coil | 1000 - 1600 | 1100 - 1600 | Hot water Coil
BVOMC6142S3N4A | B Series | Variable speed high eff. ECM motor | Multi-pos. | C6 | Piston (R-410A) | 42 | Stripped wire | 3 row hot water coil without Pump &Valve | 120V, 60 Hz, 1 ph. & 130°F aquastat | A | R-410A | Piston | 3/4 | 7 | Not Applicable | 210 | 120 V, 60 Hz, 1 Ph | Not Applicable | 40 VA, Class 2 | 7/8 | 3/8 | 4 | No cooling coil | 1000 - 1600 | 1100 - 1600 | Hot water Coil
BVOMC6142S4N3A | B Series | Variable speed high eff. ECM motor | Multi-pos. | C6 | Piston (R-410A) | 42 | Stripped wire | 4 row hot water coil without Pump &Valve | 120V, 60 Hz, 1 ph. | A | R-410A | Piston | 3/4 | 7 | Not Applicable | 210 | 120 V, 60 Hz, 1 Ph | Not Applicable | 40 VA, Class 2 | 7/8 | 3/8 | 4 | No cooling coil | 1000 - 1600 | 1100 - 1600 | Hot water Coil
BVOMC6142S4N4A | B Series | Variable speed high eff. ECM motor | Multi-pos. | C6 | Piston (R-410A) | 42 | Stripped wire | 4 row hot water coil without Pump &Valve | 120V, 60 Hz, 1 ph. & 130°F aquastat | A | R-410A | Piston | 3/4 | 7 | Not Applicable | 210 | 120 V, 60 Hz, 1 Ph | Not Applicable | 40 VA, Class 2 | 7/8 | 3/8 | 4 | No cooling coil | 1000 - 1600 | 1100 - 1600 | Hot water Coil
BVOMC6148S001A | B Series | Variable speed high eff. ECM motor | Multi-pos. | C6 | Piston (R-410A) | 48 | Stripped wire | No heat | 208/240V, 60 Hz, 1 ph. | A | R-410A | Piston | 3/4 | 3.5 | Not Applicable | 230 | 208/240 V, 60 Hz, 1 Ph | Not Applicable | 40 VA, Class 2 | 7/8 | 3/8 | 4 | No cooling coil | 1000 - 1600 | 1100 - 1600 | No heat
BVOMC6148S003A | B Series | Variable speed high eff. ECM motor | Multi-pos. | C6 | Piston (R-410A) | 48 | Stripped wire | No heat | 120V, 60 Hz, 1 ph. | A | R-410A | Piston | 3/4 | 7 | Not Applicable | 230 | 120 V, 60 Hz, 1 Ph | Not Applicable | 40 VA, Class 2 | 7/8 | 3/8 | 4 | No cooling coil | 1000 - 1600 | 1100 - 1600 | No heat
BVOMC6148S004A | B Series | Variable speed high eff. ECM motor | Multi-pos. | C6 | Piston (R-410A) | 48 | Stripped wire | No heat | 120V, 60 Hz, 1 ph. & 130°F aquastat | A | R-410A | Piston | 3/4 | 7 | Not Applicable | 230 | 120 V, 60 Hz, 1 Ph | Not Applicable | 40 VA, Class 2 | 7/8 | 3/8 | 4 | No cooling coil | 1000 - 1600 | 1100 - 1600 | No heat
BVOMC6148S3P3A | B Series | Variable speed high eff. ECM motor | Multi-pos. | C6 | Piston (R-410A) | 48 | Stripped wire | 3 row hot water coil with Pump &Valve | 120V, 60 Hz, 1 ph. | A | R-410A | Piston | 3/4 | 7 | Not Applicable | 230 | 120 V, 60 Hz, 1 Ph | Not Applicable | 40 VA, Class 2 | 7/8 | 3/8 | 4 | No cooling coil | 1000 - 1600 | 1100 - 1600 | Hot water Coil
BVOMC6148S3P4A | B Series | Variable speed high eff. ECM motor | Multi-pos. | C6 | Piston (R-410A) | 48 | Stripped wire | 3 row hot water coil with Pump &Valve | 120V, 60 Hz, 1 ph. & 130°F aquastat | A | R-410A | Piston | 3/4 | 7 | Not Applicable | 230 | 120 V, 60 Hz, 1 Ph | Not Applicable | 40 VA, Class 2 | 7/8 | 3/8 | 4 | No cooling coil | 1000 - 1600 | 1100 - 1600 | Hot water Coil
BVOMC6148S4P3A | B Series | Variable speed high eff. ECM motor | Multi-pos. | C6 | Piston (R-410A) | 48 | Stripped wire | 4 row hot water coil with Pump &Valve | 120V, 60 Hz, 1 ph. | A | R-410A | Piston | 3/4 | 7 | Not Applicable | 230 | 120 V, 60 Hz, 1 Ph | Not Applicable | 40 VA, Class 2 | 7/8 | 3/8 | 4 | No cooling coil | 1000 - 1600 | 1100 - 1600 | Hot water Coil
BVOMC6148S4P4A | B Series | Variable speed high eff. ECM motor | Multi-pos. | C6 | Piston (R-410A) | 48 | Stripped wire | 4 row hot water coil with Pump &Valve | 120V, 60 Hz, 1 ph. & 130°F aquastat | A | R-410A | Piston | 3/4 | 7 | Not Applicable | 230 | 120 V, 60 Hz, 1 Ph | Not Applicable | 40 VA, Class 2 | 7/8 | 3/8 | 4 | No cooling coil | 1000 - 1600 | 1100 - 1600 | Hot water Coil
BVOMC6148S3N3A | B Series | Variable speed high eff. ECM motor | Multi-pos. | C6 | Piston (R-410A) | 48 | Stripped wire | 3 row hot water coil without Pump &Valve | 120V, 60 Hz, 1 ph. | A | R-410A | Piston | 3/4 | 7 | Not Applicable | 230 | 120 V, 60 Hz, 1 Ph | Not Applicable | 40 VA, Class 2 | 7/8 | 3/8 | 4 | No cooling coil | 1000 - 1600 | 1100 - 1600 | Hot water Coil
BVOMC6148S3N4A | B Series | Variable speed high eff. ECM motor | Multi-pos. | C6 | Piston (R-410A) | 48 | Stripped wire | 3 row hot water coil without Pump &Valve | 120V, 60 Hz, 1 ph. & 130°F aquastat | A | R-410A | Piston | 3/4 | 7 | Not Applicable | 230 | 120 V, 60 Hz, 1 Ph | Not Applicable | 40 VA, Class 2 | 7/8 | 3/8 | 4 | No cooling coil | 1000 - 1600 | 1100 - 1600 | Hot water Coil
BVOMC6148S4N3A | B Series | Variable speed high eff. ECM motor | Multi-pos. | C6 | Piston (R-410A) | 48 | Stripped wire | 4 row hot water coil without Pump &Valve | 120V, 60 Hz, 1 ph. | A | R-410A | Piston | 3/4 | 7 | Not Applicable | 230 | 120 V, 60 Hz, 1 Ph | Not Applicable | 40 VA, Class 2 | 7/8 | 3/8 | 4 | No cooling coil | 1000 - 1600 | 1100 - 1600 | Hot water Coil
BVOMC6148S4N4A | B Series | Variable speed high eff. ECM motor | Multi-pos. | C6 | Piston (R-410A) | 48 | Stripped wire | 4 row hot water coil without Pump &Valve | 120V, 60 Hz, 1 ph. & 130°F aquastat | A | R-410A | Piston | 3/4 | 7 | Not Applicable | 230 | 120 V, 60 Hz, 1 Ph | Not Applicable | 40 VA, Class 2 | 7/8 | 3/8 | 4 | No cooling coil | 1000 - 1600 | 1100 - 1600 | Hot water Coil
BVOMC6160S001A | B Series | Variable speed high eff. ECM motor | Multi-pos. | C6 | Piston (R-410A) | 60 | Stripped wire | No heat | 208/240V, 60 Hz, 1 ph. | A | R-410A | Piston | 3/4 | 4.3 | Not Applicable | 240 | 208/240 V, 60 Hz, 1 Ph | Not Applicable | 40 VA, Class 2 | 7/8 | 3/8 | 4 | No cooling coil | 1200 - 1850 | 1200 - 1850 | No heat
BVOMC6160S003A | B Series | Variable speed high eff. ECM motor | Multi-pos. | C6 | Piston (R-410A) | 60 | Stripped wire | No heat | 120V, 60 Hz, 1 ph. | A | R-410A | Piston | 3/4 | 8.6 | Not Applicable | 240 | 120 V, 60 Hz, 1 Ph | Not Applicable | 40 VA, Class 2 | 7/8 | 3/8 | 4 | No cooling coil | 1200 - 1850 | 1200 - 1850 | No heat
BVOMC6160S004A | B Series | Variable speed high eff. ECM motor | Multi-pos. | C6 | Piston (R-410A) | 60 | Stripped wire | No heat | 120V, 60 Hz, 1 ph. & 130°F aquastat | A | R-410A | Piston | 3/4 | 8.6 | Not Applicable | 240 | 120 V, 60 Hz, 1 Ph | Not Applicable | 40 VA, Class 2 | 7/8 | 3/8 | 4 | No cooling coil | 1200 - 1850 | 1200 - 1850 | No heat
BVOMC6160S3P3A | B Series | Variable speed high eff. ECM motor | Multi-pos. | C6 | Piston (R-410A) | 60 | Stripped wire | 3 row hot water coil with Pump &Valve | 120V, 60 Hz, 1 ph. | A | R-410A | Piston | 3/4 | 8.6 | Not Applicable | 240 | 120 V, 60 Hz, 1 Ph | Not Applicable | 40 VA, Class 2 | 7/8 | 3/8 | 4 | No cooling coil | 1200 - 1850 | 1200 - 1850 | Hot water Coil
BVOMC6160S3P4A | B Series | Variable speed high eff. ECM motor | Multi-pos. | C6 | Piston (R-410A) | 60 | Stripped wire | 3 row hot water coil with Pump &Valve | 120V, 60 Hz, 1 ph. & 130°F aquastat | A | R-410A | Piston | 3/4 | 8.6 | Not Applicable | 240 | 120 V, 60 Hz, 1 Ph | Not Applicable | 40 VA, Class 2 | 7/8 | 3/8 | 4 | No cooling coil | 1200 - 1850 | 1200 - 1850 | Hot water Coil
BVOMC6160S4P3A | B Series | Variable speed high eff. ECM motor | Multi-pos. | C6 | Piston (R-410A) | 60 | Stripped wire | 4 row hot water coil with Pump &Valve | 120V, 60 Hz, 1 ph. | A | R-410A | Piston | 3/4 | 8.6 | Not Applicable | 240 | 120 V, 60 Hz, 1 Ph | Not Applicable | 40 VA, Class 2 | 7/8 | 3/8 | 4 | No cooling coil | 1200 - 1850 | 1200 - 1850 | Hot water Coil
BVOMC6160S4P4A | B Series | Variable speed high eff. ECM motor | Multi-pos. | C6 | Piston (R-410A) | 60 | Stripped wire | 4 row hot water coil with Pump &Valve | 120V, 60 Hz, 1 ph. & 130°F aquastat | A | R-410A | Piston | 3/4 | 8.6 | Not Applicable | 240 | 120 V, 60 Hz, 1 Ph | Not Applicable | 40 VA, Class 2 | 7/8 | 3/8 | 4 | No cooling coil | 1200 - 1850 | 1200 - 1850 | Hot water Coil
BVOMC6160S3N3A | B Series | Variable speed high eff. ECM motor | Multi-pos. | C6 | Piston (R-410A) | 60 | Stripped wire | 3 row hot water coil without Pump &Valve | 120V, 60 Hz, 1 ph. | A | R-410A | Piston | 3/4 | 8.6 | Not Applicable | 240 | 120 V, 60 Hz, 1 Ph | Not Applicable | 40 VA, Class 2 | 7/8 | 3/8 | 4 | No cooling coil | 1200 - 1850 | 1200 - 1850 | Hot water Coil
BVOMC6160S3N4A | B Series | Variable speed high eff. ECM motor | Multi-pos. | C6 | Piston (R-410A) | 60 | Stripped wire | 3 row hot water coil without Pump &Valve | 120V, 60 Hz, 1 ph. & 130°F aquastat | A | R-410A | Piston | 3/4 | 8.6 | Not Applicable | 240 | 120 V, 60 Hz, 1 Ph | Not Applicable | 40 VA, Class 2 | 7/8 | 3/8 | 4 | No cooling coil | 1200 - 1850 | 1200 - 1850 | Hot water Coil
BVOMC6160S4N3A | B Series | Variable speed high eff. ECM motor | Multi-pos. | C6 | Piston (R-410A) | 60 | Stripped wire | 4 row hot water coil without Pump &Valve | 120V, 60 Hz, 1 ph. | A | R-410A | Piston | 3/4 | 8.6 | Not Applicable | 240 | 120 V, 60 Hz, 1 Ph | Not Applicable | 40 VA, Class 2 | 7/8 | 3/8 | 4 | No cooling coil | 1200 - 1850 | 1200 - 1850 | Hot water Coil
BVOMC6160S4N4A | B Series | Variable speed high eff. ECM motor | Multi-pos. | C6 | Piston (R-410A) | 60 | Stripped wire | 4 row hot water coil without Pump &Valve | 120V, 60 Hz, 1 ph. & 130°F aquastat | A | R-410A | Piston | 3/4 | 8.6 | Not Applicable | 240 | 120 V, 60 Hz, 1 Ph | Not Applicable | 40 VA, Class 2 | 7/8 | 3/8 | 4 | No cooling coil | 1200 - 1850 | 1200 - 1850 | Hot water Coil
BVOMC6731S001A | B Series | Variable speed high eff. ECM motor | Multi-pos. | C6 | Bleed HP-A/C TXV (R-410A) | 31 | Stripped wire | No heat | 208/240V, 60 Hz, 1 ph. | A | R-410A | Bleed HP-A/C TXV | 1/2 | 2.7 | Not Applicable | 150 | 208/240 V, 60 Hz, 1 Ph | Not Applicable | 40 VA, Class 2 | 7/8 | 3/8 | 4 | No cooling coil | 600 - 1200 | 1100 - 1200 | No heat
BVOMC6731S003A | B Series | Variable speed high eff. ECM motor | Multi-pos. | C6 | Bleed HP-A/C TXV (R-410A) | 31 | Stripped wire | No heat | 120V, 60 Hz, 1 ph. | A | R-410A | Bleed HP-A/C TXV | 1/2 | 5.4 | Not Applicable | 150 | 120 V, 60 Hz, 1 Ph | Not Applicable | 40 VA, Class 2 | 7/8 | 3/8 | 4 | No cooling coil | 600 - 1200 | 1100 - 1200 | No heat
BVOMC6731S004A | B Series | Variable speed high eff. ECM motor | Multi-pos. | C6 | Bleed HP-A/C TXV (R-410A) | 31 | Stripped wire | No heat | 120V, 60 Hz, 1 ph. & 130°F aquastat | A | R-410A | Bleed HP-A/C TXV | 1/2 | 5.4 | Not Applicable | 150 | 120 V, 60 Hz, 1 Ph | Not Applicable | 40 VA, Class 2 | 7/8 | 3/8 | 4 | No cooling coil | 600 - 1200 | 1100 - 1200 | No heat
BVOMC6731S3P3A | B Series | Variable speed high eff. ECM motor | Multi-pos. | C6 | Bleed HP-A/C TXV (R-410A) | 31 | Stripped wire | 3 row hot water coil with Pump &Valve | 120V, 60 Hz, 1 ph. | A | R-410A | Bleed HP-A/C TXV | 1/2 | 5.4 | Not Applicable | 150 | 120 V, 60 Hz, 1 Ph | Not Applicable | 40 VA, Class 2 | 7/8 | 3/8 | 4 | No cooling coil | 600 - 1200 | 1100 - 1200 | Hot water Coil
BVOMC6731S3P4A | B Series | Variable speed high eff. ECM motor | Multi-pos. | C6 | Bleed HP-A/C TXV (R-410A) | 31 | Stripped wire | 3 row hot water coil with Pump &Valve | 120V, 60 Hz, 1 ph. & 130°F aquastat | A | R-410A | Bleed HP-A/C TXV | 1/2 | 5.4 | Not Applicable | 150 | 120 V, 60 Hz, 1 Ph | Not Applicable | 40 VA, Class 2 | 7/8 | 3/8 | 4 | No cooling coil | 600 - 1200 | 1100 - 1200 | Hot water Coil
BVOMC6731S4P3A | B Series | Variable speed high eff. ECM motor | Multi-pos. | C6 | Bleed HP-A/C TXV (R-410A) | 31 | Stripped wire | 4 row hot water coil with Pump &Valve | 120V, 60 Hz, 1 ph. | A | R-410A | Bleed HP-A/C TXV | 1/2 | 5.4 | Not Applicable | 150 | 120 V, 60 Hz, 1 Ph | Not Applicable | 40 VA, Class 2 | 7/8 | 3/8 | 4 | No cooling coil | 600 - 1200 | 1100 - 1200 | Hot water Coil
BVOMC6731S4P4A | B Series | Variable speed high eff. ECM motor | Multi-pos. | C6 | Bleed HP-A/C TXV (R-410A) | 31 | Stripped wire | 4 row hot water coil with Pump &Valve | 120V, 60 Hz, 1 ph. & 130°F aquastat | A | R-410A | Bleed HP-A/C TXV | 1/2 | 5.4 | Not Applicable | 150 | 120 V, 60 Hz, 1 Ph | Not Applicable | 40 VA, Class 2 | 7/8 | 3/8 | 4 | No cooling coil | 600 - 1200 | 1100 - 1200 | Hot water Coil
BVOMC6731S3N3A | B Series | Variable speed high eff. ECM motor | Multi-pos. | C6 | Bleed HP-A/C TXV (R-410A) | 31 | Stripped wire | 3 row hot water coil without Pump &Valve | 120V, 60 Hz, 1 ph. | A | R-410A | Bleed HP-A/C TXV | 1/2 | 5.4 | Not Applicable | 150 | 120 V, 60 Hz, 1 Ph | Not Applicable | 40 VA, Class 2 | 7/8 | 3/8 | 4 | No cooling coil | 600 - 1200 | 1100 - 1200 | Hot water Coil
BVOMC6731S3N4A | B Series | Variable speed high eff. ECM motor | Multi-pos. | C6 | Bleed HP-A/C TXV (R-410A) | 31 | Stripped wire | 3 row hot water coil without Pump &Valve | 120V, 60 Hz, 1 ph. & 130°F aquastat | A | R-410A | Bleed HP-A/C TXV | 1/2 | 5.4 | Not Applicable | 150 | 120 V, 60 Hz, 1 Ph | Not Applicable | 40 VA, Class 2 | 7/8 | 3/8 | 4 | No cooling coil | 600 - 1200 | 1100 - 1200 | Hot water Coil
BVOMC6731S4N3A | B Series | Variable speed high eff. ECM motor | Multi-pos. | C6 | Bleed HP-A/C TXV (R-410A) | 31 | Stripped wire | 4 row hot water coil without Pump &Valve | 120V, 60 Hz, 1 ph. | A | R-410A | Bleed HP-A/C TXV | 1/2 | 5.4 | Not Applicable | 150 | 120 V, 60 Hz, 1 Ph | Not Applicable | 40 VA, Class 2 | 7/8 | 3/8 | 4 | No cooling coil | 600 - 1200 | 1100 - 1200 | Hot water Coil
BVOMC6731S4N4A | B Series | Variable speed high eff. ECM motor | Multi-pos. | C6 | Bleed HP-A/C TXV (R-410A) | 31 | Stripped wire | 4 row hot water coil without Pump &Valve | 120V, 60 Hz, 1 ph. & 130°F aquastat | A | R-410A | Bleed HP-A/C TXV | 1/2 | 5.4 | Not Applicable | 150 | 120 V, 60 Hz, 1 Ph | Not Applicable | 40 VA, Class 2 | 7/8 | 3/8 | 4 | No cooling coil | 600 - 1200 | 1100 - 1200 | Hot water Coil
BVOMC6737S001A | B Series | Variable speed high eff. ECM motor | Multi-pos. | C6 | Bleed HP-A/C TXV (R-410A) | 37 | Stripped wire | No heat | 208/240V, 60 Hz, 1 ph. | A | R-410A | Bleed HP-A/C TXV | 1/2 | 2.7 | Not Applicable | 150 | 208/240 V, 60 Hz, 1 Ph | Not Applicable | 40 VA, Class 2 | 7/8 | 3/8 | 4 | No cooling coil | 600 - 1200 | 1100 - 1200 | No heat
BVOMC6737S003A | B Series | Variable speed high eff. ECM motor | Multi-pos. | C6 | Bleed HP-A/C TXV (R-410A) | 37 | Stripped wire | No heat | 120V, 60 Hz, 1 ph. | A | R-410A | Bleed HP-A/C TXV | 1/2 | 5.4 | Not Applicable | 150 | 120 V, 60 Hz, 1 Ph | Not Applicable | 40 VA, Class 2 | 7/8 | 3/8 | 4 | No cooling coil | 600 - 1200 | 1100 - 1200 | No heat
BVOMC6737S004A | B Series | Variable speed high eff. ECM motor | Multi-pos. | C6 | Bleed HP-A/C TXV (R-410A) | 37 | Stripped wire | No heat | 120V, 60 Hz, 1 ph. & 130°F aquastat | A | R-410A | Bleed HP-A/C TXV | 1/2 | 5.4 | Not Applicable | 150 | 120 V, 60 Hz, 1 Ph | Not Applicable | 40 VA, Class 2 | 7/8 | 3/8 | 4 | No cooling coil | 600 - 1200 | 1100 - 1200 | No heat
BVOMC6737S3P3A | B Series | Variable speed high eff. ECM motor | Multi-pos. | C6 | Bleed HP-A/C TXV (R-410A) | 37 | Stripped wire | 3 row hot water coil with Pump &Valve | 120V, 60 Hz, 1 ph. | A | R-410A | Bleed HP-A/C TXV | 1/2 | 5.4 | Not Applicable | 150 | 120 V, 60 Hz, 1 Ph | Not Applicable | 40 VA, Class 2 | 7/8 | 3/8 | 4 | No cooling coil | 600 - 1200 | 1100 - 1200 | Hot water Coil
BVOMC6737S3P4A | B Series | Variable speed high eff. ECM motor | Multi-pos. | C6 | Bleed HP-A/C TXV (R-410A) | 37 | Stripped wire | 3 row hot water coil with Pump &Valve | 120V, 60 Hz, 1 ph. & 130°F aquastat | A | R-410A | Bleed HP-A/C TXV | 1/2 | 5.4 | Not Applicable | 150 | 120 V, 60 Hz, 1 Ph | Not Applicable | 40 VA, Class 2 | 7/8 | 3/8 | 4 | No cooling coil | 600 - 1200 | 1100 - 1200 | Hot water Coil
BVOMC6737S4P3A | B Series | Variable speed high eff. ECM motor | Multi-pos. | C6 | Bleed HP-A/C TXV (R-410A) | 37 | Stripped wire | 4 row hot water coil with Pump &Valve | 120V, 60 Hz, 1 ph. | A | R-410A | Bleed HP-A/C TXV | 1/2 | 5.4 | Not Applicable | 150 | 120 V, 60 Hz, 1 Ph | Not Applicable | 40 VA, Class 2 | 7/8 | 3/8 | 4 | No cooling coil | 600 - 1200 | 1100 - 1200 | Hot water Coil
BVOMC6737S4P4A | B Series | Variable speed high eff. ECM motor | Multi-pos. | C6 | Bleed HP-A/C TXV (R-410A) | 37 | Stripped wire | 4 row hot water coil with Pump &Valve | 120V, 60 Hz, 1 ph. & 130°F aquastat | A | R-410A | Bleed HP-A/C TXV | 1/2 | 5.4 | Not Applicable | 150 | 120 V, 60 Hz, 1 Ph | Not Applicable | 40 VA, Class 2 | 7/8 | 3/8 | 4 | No cooling coil | 600 - 1200 | 1100 - 1200 | Hot water Coil
BVOMC6737S3N3A | B Series | Variable speed high eff. ECM motor | Multi-pos. | C6 | Bleed HP-A/C TXV (R-410A) | 37 | Stripped wire | 3 row hot water coil without Pump &Valve | 120V, 60 Hz, 1 ph. | A | R-410A | Bleed HP-A/C TXV | 1/2 | 5.4 | Not Applicable | 150 | 120 V, 60 Hz, 1 Ph | Not Applicable | 40 VA, Class 2 | 7/8 | 3/8 | 4 | No cooling coil | 600 - 1200 | 1100 - 1200 | Hot water Coil
BVOMC6737S3N4A | B Series | Variable speed high eff. ECM motor | Multi-pos. | C6 | Bleed HP-A/C TXV (R-410A) | 37 | Stripped wire | 3 row hot water coil without Pump &Valve | 120V, 60 Hz, 1 ph. & 130°F aquastat | A | R-410A | Bleed HP-A/C TXV | 1/2 | 5.4 | Not Applicable | 150 | 120 V, 60 Hz, 1 Ph | Not Applicable | 40 VA, Class 2 | 7/8 | 3/8 | 4 | No cooling coil | 600 - 1200 | 1100 - 1200 | Hot water Coil
BVOMC6737S4N3A | B Series | Variable speed high eff. ECM motor | Multi-pos. | C6 | Bleed HP-A/C TXV (R-410A) | 37 | Stripped wire | 4 row hot water coil without Pump &Valve | 120V, 60 Hz, 1 ph. | A | R-410A | Bleed HP-A/C TXV | 1/2 | 5.4 | Not Applicable | 150 | 120 V, 60 Hz, 1 Ph | Not Applicable | 40 VA, Class 2 | 7/8 | 3/8 | 4 | No cooling coil | 600 - 1200 | 1100 - 1200 | Hot water Coil
BVOMC6737S4N4A | B Series | Variable speed high eff. ECM motor | Multi-pos. | C6 | Bleed HP-A/C TXV (R-410A) | 37 | Stripped wire | 4 row hot water coil without Pump &Valve | 120V, 60 Hz, 1 ph. & 130°F aquastat | A | R-410A | Bleed HP-A/C TXV | 1/2 | 5.4 | Not Applicable | 150 | 120 V, 60 Hz, 1 Ph | Not Applicable | 40 VA, Class 2 | 7/8 | 3/8 | 4 | No cooling coil | 600 - 1200 | 1100 - 1200 | Hot water Coil
BVOMC6742S001A | B Series | Variable speed high eff. ECM motor | Multi-pos. | C6 | Bleed HP-A/C TXV (R-410A) | 42 | Stripped wire | No heat | 208/240V, 60 Hz, 1 ph. | A | R-410A | Bleed HP-A/C TXV | 3/4 | 3.5 | Not Applicable | 210 | 208/240 V, 60 Hz, 1 Ph | Not Applicable | 40 VA, Class 2 | 7/8 | 3/8 | 4 | No cooling coil | 1000 - 1600 | 1100 - 1600 | No heat
BVOMC6742S003A | B Series | Variable speed high eff. ECM motor | Multi-pos. | C6 | Bleed HP-A/C TXV (R-410A) | 42 | Stripped wire | No heat | 120V, 60 Hz, 1 ph. | A | R-410A | Bleed HP-A/C TXV | 3/4 | 7 | Not Applicable | 210 | 120 V, 60 Hz, 1 Ph | Not Applicable | 40 VA, Class 2 | 7/8 | 3/8 | 4 | No cooling coil | 1000 - 1600 | 1100 - 1600 | No heat
BVOMC6742S004A | B Series | Variable speed high eff. ECM motor | Multi-pos. | C6 | Bleed HP-A/C TXV (R-410A) | 42 | Stripped wire | No heat | 120V, 60 Hz, 1 ph. & 130°F aquastat | A | R-410A | Bleed HP-A/C TXV | 3/4 | 7 | Not Applicable | 210 | 120 V, 60 Hz, 1 Ph | Not Applicable | 40 VA, Class 2 | 7/8 | 3/8 | 4 | No cooling coil | 1000 - 1600 | 1100 - 1600 | No heat
BVOMC6742S3P3A | B Series | Variable speed high eff. ECM motor | Multi-pos. | C6 | Bleed HP-A/C TXV (R-410A) | 42 | Stripped wire | 3 row hot water coil with Pump &Valve | 120V, 60 Hz, 1 ph. | A | R-410A | Bleed HP-A/C TXV | 3/4 | 7 | Not Applicable | 210 | 120 V, 60 Hz, 1 Ph | Not Applicable | 40 VA, Class 2 | 7/8 | 3/8 | 4 | No cooling coil | 1000 - 1600 | 1100 - 1600 | Hot water Coil
BVOMC6742S3P4A | B Series | Variable speed high eff. ECM motor | Multi-pos. | C6 | Bleed HP-A/C TXV (R-410A) | 42 | Stripped wire | 3 row hot water coil with Pump &Valve | 120V, 60 Hz, 1 ph. & 130°F aquastat | A | R-410A | Bleed HP-A/C TXV | 3/4 | 7 | Not Applicable | 210 | 120 V, 60 Hz, 1 Ph | Not Applicable | 40 VA, Class 2 | 7/8 | 3/8 | 4 | No cooling coil | 1000 - 1600 | 1100 - 1600 | Hot water Coil
BVOMC6742S4P3A | B Series | Variable speed high eff. ECM motor | Multi-pos. | C6 | Bleed HP-A/C TXV (R-410A) | 42 | Stripped wire | 4 row hot water coil with Pump &Valve | 120V, 60 Hz, 1 ph. | A | R-410A | Bleed HP-A/C TXV | 3/4 | 7 | Not Applicable | 210 | 120 V, 60 Hz, 1 Ph | Not Applicable | 40 VA, Class 2 | 7/8 | 3/8 | 4 | No cooling coil | 1000 - 1600 | 1100 - 1600 | Hot water Coil
BVOMC6742S4P4A | B Series | Variable speed high eff. ECM motor | Multi-pos. | C6 | Bleed HP-A/C TXV (R-410A) | 42 | Stripped wire | 4 row hot water coil with Pump &Valve | 120V, 60 Hz, 1 ph. & 130°F aquastat | A | R-410A | Bleed HP-A/C TXV | 3/4 | 7 | Not Applicable | 210 | 120 V, 60 Hz, 1 Ph | Not Applicable | 40 VA, Class 2 | 7/8 | 3/8 | 4 | No cooling coil | 1000 - 1600 | 1100 - 1600 | Hot water Coil
BVOMC6742S3N3A | B Series | Variable speed high eff. ECM motor | Multi-pos. | C6 | Bleed HP-A/C TXV (R-410A) | 42 | Stripped wire | 3 row hot water coil without Pump &Valve | 120V, 60 Hz, 1 ph. | A | R-410A | Bleed HP-A/C TXV | 3/4 | 7 | Not Applicable | 210 | 120 V, 60 Hz, 1 Ph | Not Applicable | 40 VA, Class 2 | 7/8 | 3/8 | 4 | No cooling coil | 1000 - 1600 | 1100 - 1600 | Hot water Coil
BVOMC6742S3N4A | B Series | Variable speed high eff. ECM motor | Multi-pos. | C6 | Bleed HP-A/C TXV (R-410A) | 42 | Stripped wire | 3 row hot water coil without Pump &Valve | 120V, 60 Hz, 1 ph. & 130°F aquastat | A | R-410A | Bleed HP-A/C TXV | 3/4 | 7 | Not Applicable | 210 | 120 V, 60 Hz, 1 Ph | Not Applicable | 40 VA, Class 2 | 7/8 | 3/8 | 4 | No cooling coil | 1000 - 1600 | 1100 - 1600 | Hot water Coil
BVOMC6742S4N3A | B Series | Variable speed high eff. ECM motor | Multi-pos. | C6 | Bleed HP-A/C TXV (R-410A) | 42 | Stripped wire | 4 row hot water coil without Pump &Valve | 120V, 60 Hz, 1 ph. | A | R-410A | Bleed HP-A/C TXV | 3/4 | 7 | Not Applicable | 210 | 120 V, 60 Hz, 1 Ph | Not Applicable | 40 VA, Class 2 | 7/8 | 3/8 | 4 | No cooling coil | 1000 - 1600 | 1100 - 1600 | Hot water Coil
BVOMC6742S4N4A | B Series | Variable speed high eff. ECM motor | Multi-pos. | C6 | Bleed HP-A/C TXV (R-410A) | 42 | Stripped wire | 4 row hot water coil without Pump &Valve | 120V, 60 Hz, 1 ph. & 130°F aquastat | A | R-410A | Bleed HP-A/C TXV | 3/4 | 7 | Not Applicable | 210 | 120 V, 60 Hz, 1 Ph | Not Applicable | 40 VA, Class 2 | 7/8 | 3/8 | 4 | No cooling coil | 1000 - 1600 | 1100 - 1600 | Hot water Coil
BVOMC6748S001A | B Series | Variable speed high eff. ECM motor | Multi-pos. | C6 | Bleed HP-A/C TXV (R-410A) | 48 | Stripped wire | No heat | 208/240V, 60 Hz, 1 ph. | A | R-410A | Bleed HP-A/C TXV | 3/4 | 3.5 | Not Applicable | 230 | 208/240 V, 60 Hz, 1 Ph | Not Applicable | 40 VA, Class 2 | 7/8 | 3/8 | 4 | No cooling coil | 1000 - 1600 | 1100 - 1600 | No heat
BVOMC6748S003A | B Series | Variable speed high eff. ECM motor | Multi-pos. | C6 | Bleed HP-A/C TXV (R-410A) | 48 | Stripped wire | No heat | 120V, 60 Hz, 1 ph. | A | R-410A | Bleed HP-A/C TXV | 3/4 | 7 | Not Applicable | 230 | 120 V, 60 Hz, 1 Ph | Not Applicable | 40 VA, Class 2 | 7/8 | 3/8 | 4 | No cooling coil | 1000 - 1600 | 1100 - 1600 | No heat
BVOMC6748S004A | B Series | Variable speed high eff. ECM motor | Multi-pos. | C6 | Bleed HP-A/C TXV (R-410A) | 48 | Stripped wire | No heat | 120V, 60 Hz, 1 ph. & 130°F aquastat | A | R-410A | Bleed HP-A/C TXV | 3/4 | 7 | Not Applicable | 230 | 120 V, 60 Hz, 1 Ph | Not Applicable | 40 VA, Class 2 | 7/8 | 3/8 | 4 | No cooling coil | 1000 - 1600 | 1100 - 1600 | No heat
BVOMC6748S3P3A | B Series | Variable speed high eff. ECM motor | Multi-pos. | C6 | Bleed HP-A/C TXV (R-410A) | 48 | Stripped wire | 3 row hot water coil with Pump &Valve | 120V, 60 Hz, 1 ph. | A | R-410A | Bleed HP-A/C TXV | 3/4 | 7 | Not Applicable | 230 | 120 V, 60 Hz, 1 Ph | Not Applicable | 40 VA, Class 2 | 7/8 | 3/8 | 4 | No cooling coil | 1000 - 1600 | 1100 - 1600 | Hot water Coil
BVOMC6748S3P4A | B Series | Variable speed high eff. ECM motor | Multi-pos. | C6 | Bleed HP-A/C TXV (R-410A) | 48 | Stripped wire | 3 row hot water coil with Pump &Valve | 120V, 60 Hz, 1 ph. & 130°F aquastat | A | R-410A | Bleed HP-A/C TXV | 3/4 | 7 | Not Applicable | 230 | 120 V, 60 Hz, 1 Ph | Not Applicable | 40 VA, Class 2 | 7/8 | 3/8 | 4 | No cooling coil | 1000 - 1600 | 1100 - 1600 | Hot water Coil
BVOMC6748S4P3A | B Series | Variable speed high eff. ECM motor | Multi-pos. | C6 | Bleed HP-A/C TXV (R-410A) | 48 | Stripped wire | 4 row hot water coil with Pump &Valve | 120V, 60 Hz, 1 ph. | A | R-410A | Bleed HP-A/C TXV | 3/4 | 7 | Not Applicable | 230 | 120 V, 60 Hz, 1 Ph | Not Applicable | 40 VA, Class 2 | 7/8 | 3/8 | 4 | No cooling coil | 1000 - 1600 | 1100 - 1600 | Hot water Coil
BVOMC6748S4P4A | B Series | Variable speed high eff. ECM motor | Multi-pos. | C6 | Bleed HP-A/C TXV (R-410A) | 48 | Stripped wire | 4 row hot water coil with Pump &Valve | 120V, 60 Hz, 1 ph. & 130°F aquastat | A | R-410A | Bleed HP-A/C TXV | 3/4 | 7 | Not Applicable | 230 | 120 V, 60 Hz, 1 Ph | Not Applicable | 40 VA, Class 2 | 7/8 | 3/8 | 4 | No cooling coil | 1000 - 1600 | 1100 - 1600 | Hot water Coil
BVOMC6748S3N3A | B Series | Variable speed high eff. ECM motor | Multi-pos. | C6 | Bleed HP-A/C TXV (R-410A) | 48 | Stripped wire | 3 row hot water coil without Pump &Valve | 120V, 60 Hz, 1 ph. | A | R-410A | Bleed HP-A/C TXV | 3/4 | 7 | Not Applicable | 230 | 120 V, 60 Hz, 1 Ph | Not Applicable | 40 VA, Class 2 | 7/8 | 3/8 | 4 | No cooling coil | 1000 - 1600 | 1100 - 1600 | Hot water Coil
BVOMC6748S3N4A | B Series | Variable speed high eff. ECM motor | Multi-pos. | C6 | Bleed HP-A/C TXV (R-410A) | 48 | Stripped wire | 3 row hot water coil without Pump &Valve | 120V, 60 Hz, 1 ph. & 130°F aquastat | A | R-410A | Bleed HP-A/C TXV | 3/4 | 7 | Not Applicable | 230 | 120 V, 60 Hz, 1 Ph | Not Applicable | 40 VA, Class 2 | 7/8 | 3/8 | 4 | No cooling coil | 1000 - 1600 | 1100 - 1600 | Hot water Coil
BVOMC6748S4N3A | B Series | Variable speed high eff. ECM motor | Multi-pos. | C6 | Bleed HP-A/C TXV (R-410A) | 48 | Stripped wire | 4 row hot water coil without Pump &Valve | 120V, 60 Hz, 1 ph. | A | R-410A | Bleed HP-A/C TXV | 3/4 | 7 | Not Applicable | 230 | 120 V, 60 Hz, 1 Ph | Not Applicable | 40 VA, Class 2 | 7/8 | 3/8 | 4 | No cooling coil | 1000 - 1600 | 1100 - 1600 | Hot water Coil
BVOMC6748S4N4A | B Series | Variable speed high eff. ECM motor | Multi-pos. | C6 | Bleed HP-A/C TXV (R-410A) | 48 | Stripped wire | 4 row hot water coil without Pump &Valve | 120V, 60 Hz, 1 ph. & 130°F aquastat | A | R-410A | Bleed HP-A/C TXV | 3/4 | 7 | Not Applicable | 230 | 120 V, 60 Hz, 1 Ph | Not Applicable | 40 VA, Class 2 | 7/8 | 3/8 | 4 | No cooling coil | 1000 - 1600 | 1100 - 1600 | Hot water Coil
BVOMC6760S001A | B Series | Variable speed high eff. ECM motor | Multi-pos. | C6 | Bleed HP-A/C TXV (R-410A) | 60 | Stripped wire | No heat | 208/240V, 60 Hz, 1 ph. | A | R-410A | Bleed HP-A/C TXV | 3/4 | 4.3 | Not Applicable | 240 | 208/240 V, 60 Hz, 1 Ph | Not Applicable | 40 VA, Class 2 | 7/8 | 3/8 | 4 | No cooling coil | 1200 - 1850 | 1200 - 1850 | No heat
BVOMC6760S003A | B Series | Variable speed high eff. ECM motor | Multi-pos. | C6 | Bleed HP-A/C TXV (R-410A) | 60 | Stripped wire | No heat | 120V, 60 Hz, 1 ph. | A | R-410A | Bleed HP-A/C TXV | 3/4 | 8.6 | Not Applicable | 240 | 120 V, 60 Hz, 1 Ph | Not Applicable | 40 VA, Class 2 | 7/8 | 3/8 | 4 | No cooling coil | 1200 - 1850 | 1200 - 1850 | No heat
BVOMC6760S004A | B Series | Variable speed high eff. ECM motor | Multi-pos. | C6 | Bleed HP-A/C TXV (R-410A) | 60 | Stripped wire | No heat | 120V, 60 Hz, 1 ph. & 130°F aquastat | A | R-410A | Bleed HP-A/C TXV | 3/4 | 8.6 | Not Applicable | 240 | 120 V, 60 Hz, 1 Ph | Not Applicable | 40 VA, Class 2 | 7/8 | 3/8 | 4 | No cooling coil | 1200 - 1850 | 1200 - 1850 | No heat
BVOMC6760S3P3A | B Series | Variable speed high eff. ECM motor | Multi-pos. | C6 | Bleed HP-A/C TXV (R-410A) | 60 | Stripped wire | 3 row hot water coil with Pump &Valve | 120V, 60 Hz, 1 ph. | A | R-410A | Bleed HP-A/C TXV | 3/4 | 8.6 | Not Applicable | 240 | 120 V, 60 Hz, 1 Ph | Not Applicable | 40 VA, Class 2 | 7/8 | 3/8 | 4 | No cooling coil | 1200 - 1850 | 1200 - 1850 | Hot water Coil
BVOMC6760S3P4A | B Series | Variable speed high eff. ECM motor | Multi-pos. | C6 | Bleed HP-A/C TXV (R-410A) | 60 | Stripped wire | 3 row hot water coil with Pump &Valve | 120V, 60 Hz, 1 ph. & 130°F aquastat | A | R-410A | Bleed HP-A/C TXV | 3/4 | 8.6 | Not Applicable | 240 | 120 V, 60 Hz, 1 Ph | Not Applicable | 40 VA, Class 2 | 7/8 | 3/8 | 4 | No cooling coil | 1200 - 1850 | 1200 - 1850 | Hot water Coil
BVOMC6760S4P3A | B Series | Variable speed high eff. ECM motor | Multi-pos. | C6 | Bleed HP-A/C TXV (R-410A) | 60 | Stripped wire | 4 row hot water coil with Pump &Valve | 120V, 60 Hz, 1 ph. | A | R-410A | Bleed HP-A/C TXV | 3/4 | 8.6 | Not Applicable | 240 | 120 V, 60 Hz, 1 Ph | Not Applicable | 40 VA, Class 2 | 7/8 | 3/8 | 4 | No cooling coil | 1200 - 1850 | 1200 - 1850 | Hot water Coil
BVOMC6760S4P4A | B Series | Variable speed high eff. ECM motor | Multi-pos. | C6 | Bleed HP-A/C TXV (R-410A) | 60 | Stripped wire | 4 row hot water coil with Pump &Valve | 120V, 60 Hz, 1 ph. & 130°F aquastat | A | R-410A | Bleed HP-A/C TXV | 3/4 | 8.6 | Not Applicable | 240 | 120 V, 60 Hz, 1 Ph | Not Applicable | 40 VA, Class 2 | 7/8 | 3/8 | 4 | No cooling coil | 1200 - 1850 | 1200 - 1850 | Hot water Coil
BVOMC6760S3N3A | B Series | Variable speed high eff. ECM motor | Multi-pos. | C6 | Bleed HP-A/C TXV (R-410A) | 60 | Stripped wire | 3 row hot water coil without Pump &Valve | 120V, 60 Hz, 1 ph. | A | R-410A | Bleed HP-A/C TXV | 3/4 | 8.6 | Not Applicable | 240 | 120 V, 60 Hz, 1 Ph | Not Applicable | 40 VA, Class 2 | 7/8 | 3/8 | 4 | No cooling coil | 1200 - 1850 | 1200 - 1850 | Hot water Coil
BVOMC6760S3N4A | B Series | Variable speed high eff. ECM motor | Multi-pos. | C6 | Bleed HP-A/C TXV (R-410A) | 60 | Stripped wire | 3 row hot water coil without Pump &Valve | 120V, 60 Hz, 1 ph. & 130°F aquastat | A | R-410A | Bleed HP-A/C TXV | 3/4 | 8.6 | Not Applicable | 240 | 120 V, 60 Hz, 1 Ph | Not Applicable | 40 VA, Class 2 | 7/8 | 3/8 | 4 | No cooling coil | 1200 - 1850 | 1200 - 1850 | Hot water Coil
BVOMC6760S4N3A | B Series | Variable speed high eff. ECM motor | Multi-pos. | C6 | Bleed HP-A/C TXV (R-410A) | 60 | Stripped wire | 4 row hot water coil without Pump &Valve | 120V, 60 Hz, 1 ph. | A | R-410A | Bleed HP-A/C TXV | 3/4 | 8.6 | Not Applicable | 240 | 120 V, 60 Hz, 1 Ph | Not Applicable | 40 VA, Class 2 | 7/8 | 3/8 | 4 | No cooling coil | 1200 - 1850 | 1200 - 1850 | Hot water Coil
BVOMC6760S4N4A | B Series | Variable speed high eff. ECM motor | Multi-pos. | C6 | Bleed HP-A/C TXV (R-410A) | 60 | Stripped wire | 4 row hot water coil without Pump &Valve | 120V, 60 Hz, 1 ph. & 130°F aquastat | A | R-410A | Bleed HP-A/C TXV | 3/4 | 8.6 | Not Applicable | 240 | 120 V, 60 Hz, 1 Ph | Not Applicable | 40 VA, Class 2 | 7/8 | 3/8 | 4 | No cooling coil | 1200 - 1850 | 1200 - 1850 | Hot water Coil
BVOMC6931S001A | B Series | Variable speed high eff. ECM motor | Multi-pos. | C6 | Non-bleed HP-A/C TXV (R-410A) | 31 | Stripped wire | No heat | 208/240V, 60 Hz, 1 ph. | A | R-410A | Non-bleed HP-A/C TXV | 1/2 | 2.7 | Not Applicable | 150 | 208/240 V, 60 Hz, 1 Ph | Not Applicable | 40 VA, Class 2 | 7/8 | 3/8 | 4 | No cooling coil | 600 - 1200 | 1100 - 1200 | No heat
BVOMC6931S003A | B Series | Variable speed high eff. ECM motor | Multi-pos. | C6 | Non-bleed HP-A/C TXV (R-410A) | 31 | Stripped wire | No heat | 120V, 60 Hz, 1 ph. | A | R-410A | Non-bleed HP-A/C TXV | 1/2 | 5.4 | Not Applicable | 150 | 120 V, 60 Hz, 1 Ph | Not Applicable | 40 VA, Class 2 | 7/8 | 3/8 | 4 | No cooling coil | 600 - 1200 | 1100 - 1200 | No heat
BVOMC6931S004A | B Series | Variable speed high eff. ECM motor | Multi-pos. | C6 | Non-bleed HP-A/C TXV (R-410A) | 31 | Stripped wire | No heat | 120V, 60 Hz, 1 ph. & 130°F aquastat | A | R-410A | Non-bleed HP-A/C TXV | 1/2 | 5.4 | Not Applicable | 150 | 120 V, 60 Hz, 1 Ph | Not Applicable | 40 VA, Class 2 | 7/8 | 3/8 | 4 | No cooling coil | 600 - 1200 | 1100 - 1200 | No heat
BVOMC6931S3P3A | B Series | Variable speed high eff. ECM motor | Multi-pos. | C6 | Non-bleed HP-A/C TXV (R-410A) | 31 | Stripped wire | 3 row hot water coil with Pump &Valve | 120V, 60 Hz, 1 ph. | A | R-410A | Non-bleed HP-A/C TXV | 1/2 | 5.4 | Not Applicable | 150 | 120 V, 60 Hz, 1 Ph | Not Applicable | 40 VA, Class 2 | 7/8 | 3/8 | 4 | No cooling coil | 600 - 1200 | 1100 - 1200 | Hot water Coil
BVOMC6931S3P4A | B Series | Variable speed high eff. ECM motor | Multi-pos. | C6 | Non-bleed HP-A/C TXV (R-410A) | 31 | Stripped wire | 3 row hot water coil with Pump &Valve | 120V, 60 Hz, 1 ph. & 130°F aquastat | A | R-410A | Non-bleed HP-A/C TXV | 1/2 | 5.4 | Not Applicable | 150 | 120 V, 60 Hz, 1 Ph | Not Applicable | 40 VA, Class 2 | 7/8 | 3/8 | 4 | No cooling coil | 600 - 1200 | 1100 - 1200 | Hot water Coil
BVOMC6931S4P3A | B Series | Variable speed high eff. ECM motor | Multi-pos. | C6 | Non-bleed HP-A/C TXV (R-410A) | 31 | Stripped wire | 4 row hot water coil with Pump &Valve | 120V, 60 Hz, 1 ph. | A | R-410A | Non-bleed HP-A/C TXV | 1/2 | 5.4 | Not Applicable | 150 | 120 V, 60 Hz, 1 Ph | Not Applicable | 40 VA, Class 2 | 7/8 | 3/8 | 4 | No cooling coil | 600 - 1200 | 1100 - 1200 | Hot water Coil
BVOMC6931S4P4A | B Series | Variable speed high eff. ECM motor | Multi-pos. | C6 | Non-bleed HP-A/C TXV (R-410A) | 31 | Stripped wire | 4 row hot water coil with Pump &Valve | 120V, 60 Hz, 1 ph. & 130°F aquastat | A | R-410A | Non-bleed HP-A/C TXV | 1/2 | 5.4 | Not Applicable | 150 | 120 V, 60 Hz, 1 Ph | Not Applicable | 40 VA, Class 2 | 7/8 | 3/8 | 4 | No cooling coil | 600 - 1200 | 1100 - 1200 | Hot water Coil
BVOMC6931S3N3A | B Series | Variable speed high eff. ECM motor | Multi-pos. | C6 | Non-bleed HP-A/C TXV (R-410A) | 31 | Stripped wire | 3 row hot water coil without Pump &Valve | 120V, 60 Hz, 1 ph. | A | R-410A | Non-bleed HP-A/C TXV | 1/2 | 5.4 | Not Applicable | 150 | 120 V, 60 Hz, 1 Ph | Not Applicable | 40 VA, Class 2 | 7/8 | 3/8 | 4 | No cooling coil | 600 - 1200 | 1100 - 1200 | Hot water Coil
BVOMC6931S3N4A | B Series | Variable speed high eff. ECM motor | Multi-pos. | C6 | Non-bleed HP-A/C TXV (R-410A) | 31 | Stripped wire | 3 row hot water coil without Pump &Valve | 120V, 60 Hz, 1 ph. & 130°F aquastat | A | R-410A | Non-bleed HP-A/C TXV | 1/2 | 5.4 | Not Applicable | 150 | 120 V, 60 Hz, 1 Ph | Not Applicable | 40 VA, Class 2 | 7/8 | 3/8 | 4 | No cooling coil | 600 - 1200 | 1100 - 1200 | Hot water Coil
BVOMC6931S4N3A | B Series | Variable speed high eff. ECM motor | Multi-pos. | C6 | Non-bleed HP-A/C TXV (R-410A) | 31 | Stripped wire | 4 row hot water coil without Pump &Valve | 120V, 60 Hz, 1 ph. | A | R-410A | Non-bleed HP-A/C TXV | 1/2 | 5.4 | Not Applicable | 150 | 120 V, 60 Hz, 1 Ph | Not Applicable | 40 VA, Class 2 | 7/8 | 3/8 | 4 | No cooling coil | 600 - 1200 | 1100 - 1200 | Hot water Coil
BVOMC6931S4N4A | B Series | Variable speed high eff. ECM motor | Multi-pos. | C6 | Non-bleed HP-A/C TXV (R-410A) | 31 | Stripped wire | 4 row hot water coil without Pump &Valve | 120V, 60 Hz, 1 ph. & 130°F aquastat | A | R-410A | Non-bleed HP-A/C TXV | 1/2 | 5.4 | Not Applicable | 150 | 120 V, 60 Hz, 1 Ph | Not Applicable | 40 VA, Class 2 | 7/8 | 3/8 | 4 | No cooling coil | 600 - 1200 | 1100 - 1200 | Hot water Coil
BVOMC6937S001A | B Series | Variable speed high eff. ECM motor | Multi-pos. | C6 | Non-bleed HP-A/C TXV (R-410A) | 37 | Stripped wire | No heat | 208/240V, 60 Hz, 1 ph. | A | R-410A | Non-bleed HP-A/C TXV | 1/2 | 2.7 | Not Applicable | 150 | 208/240 V, 60 Hz, 1 Ph | Not Applicable | 40 VA, Class 2 | 7/8 | 3/8 | 4 | No cooling coil | 600 - 1200 | 1100 - 1200 | No heat
BVOMC6937S003A | B Series | Variable speed high eff. ECM motor | Multi-pos. | C6 | Non-bleed HP-A/C TXV (R-410A) | 37 | Stripped wire | No heat | 120V, 60 Hz, 1 ph. | A | R-410A | Non-bleed HP-A/C TXV | 1/2 | 5.4 | Not Applicable | 150 | 120 V, 60 Hz, 1 Ph | Not Applicable | 40 VA, Class 2 | 7/8 | 3/8 | 4 | No cooling coil | 600 - 1200 | 1100 - 1200 | No heat
BVOMC6937S004A | B Series | Variable speed high eff. ECM motor | Multi-pos. | C6 | Non-bleed HP-A/C TXV (R-410A) | 37 | Stripped wire | No heat | 120V, 60 Hz, 1 ph. & 130°F aquastat | A | R-410A | Non-bleed HP-A/C TXV | 1/2 | 5.4 | Not Applicable | 150 | 120 V, 60 Hz, 1 Ph | Not Applicable | 40 VA, Class 2 | 7/8 | 3/8 | 4 | No cooling coil | 600 - 1200 | 1100 - 1200 | No heat
BVOMC6937S3P3A | B Series | Variable speed high eff. ECM motor | Multi-pos. | C6 | Non-bleed HP-A/C TXV (R-410A) | 37 | Stripped wire | 3 row hot water coil with Pump &Valve | 120V, 60 Hz, 1 ph. | A | R-410A | Non-bleed HP-A/C TXV | 1/2 | 5.4 | Not Applicable | 150 | 120 V, 60 Hz, 1 Ph | Not Applicable | 40 VA, Class 2 | 7/8 | 3/8 | 4 | No cooling coil | 600 - 1200 | 1100 - 1200 | Hot water Coil
BVOMC6937S3P4A | B Series | Variable speed high eff. ECM motor | Multi-pos. | C6 | Non-bleed HP-A/C TXV (R-410A) | 37 | Stripped wire | 3 row hot water coil with Pump &Valve | 120V, 60 Hz, 1 ph. & 130°F aquastat | A | R-410A | Non-bleed HP-A/C TXV | 1/2 | 5.4 | Not Applicable | 150 | 120 V, 60 Hz, 1 Ph | Not Applicable | 40 VA, Class 2 | 7/8 | 3/8 | 4 | No cooling coil | 600 - 1200 | 1100 - 1200 | Hot water Coil
BVOMC6937S4P3A | B Series | Variable speed high eff. ECM motor | Multi-pos. | C6 | Non-bleed HP-A/C TXV (R-410A) | 37 | Stripped wire | 4 row hot water coil with Pump &Valve | 120V, 60 Hz, 1 ph. | A | R-410A | Non-bleed HP-A/C TXV | 1/2 | 5.4 | Not Applicable | 150 | 120 V, 60 Hz, 1 Ph | Not Applicable | 40 VA, Class 2 | 7/8 | 3/8 | 4 | No cooling coil | 600 - 1200 | 1100 - 1200 | Hot water Coil
BVOMC6937S4P4A | B Series | Variable speed high eff. ECM motor | Multi-pos. | C6 | Non-bleed HP-A/C TXV (R-410A) | 37 | Stripped wire | 4 row hot water coil with Pump &Valve | 120V, 60 Hz, 1 ph. & 130°F aquastat | A | R-410A | Non-bleed HP-A/C TXV | 1/2 | 5.4 | Not Applicable | 150 | 120 V, 60 Hz, 1 Ph | Not Applicable | 40 VA, Class 2 | 7/8 | 3/8 | 4 | No cooling coil | 600 - 1200 | 1100 - 1200 | Hot water Coil
BVOMC6937S3N3A | B Series | Variable speed high eff. ECM motor | Multi-pos. | C6 | Non-bleed HP-A/C TXV (R-410A) | 37 | Stripped wire | 3 row hot water coil without Pump &Valve | 120V, 60 Hz, 1 ph. | A | R-410A | Non-bleed HP-A/C TXV | 1/2 | 5.4 | Not Applicable | 150 | 120 V, 60 Hz, 1 Ph | Not Applicable | 40 VA, Class 2 | 7/8 | 3/8 | 4 | No cooling coil | 600 - 1200 | 1100 - 1200 | Hot water Coil
BVOMC6937S3N4A | B Series | Variable speed high eff. ECM motor | Multi-pos. | C6 | Non-bleed HP-A/C TXV (R-410A) | 37 | Stripped wire | 3 row hot water coil without Pump &Valve | 120V, 60 Hz, 1 ph. & 130°F aquastat | A | R-410A | Non-bleed HP-A/C TXV | 1/2 | 5.4 | Not Applicable | 150 | 120 V, 60 Hz, 1 Ph | Not Applicable | 40 VA, Class 2 | 7/8 | 3/8 | 4 | No cooling coil | 600 - 1200 | 1100 - 1200 | Hot water Coil
BVOMC6937S4N3A | B Series | Variable speed high eff. ECM motor | Multi-pos. | C6 | Non-bleed HP-A/C TXV (R-410A) | 37 | Stripped wire | 4 row hot water coil without Pump &Valve | 120V, 60 Hz, 1 ph. | A | R-410A | Non-bleed HP-A/C TXV | 1/2 | 5.4 | Not Applicable | 150 | 120 V, 60 Hz, 1 Ph | Not Applicable | 40 VA, Class 2 | 7/8 | 3/8 | 4 | No cooling coil | 600 - 1200 | 1100 - 1200 | Hot water Coil
BVOMC6937S4N4A | B Series | Variable speed high eff. ECM motor | Multi-pos. | C6 | Non-bleed HP-A/C TXV (R-410A) | 37 | Stripped wire | 4 row hot water coil without Pump &Valve | 120V, 60 Hz, 1 ph. & 130°F aquastat | A | R-410A | Non-bleed HP-A/C TXV | 1/2 | 5.4 | Not Applicable | 150 | 120 V, 60 Hz, 1 Ph | Not Applicable | 40 VA, Class 2 | 7/8 | 3/8 | 4 | No cooling coil | 600 - 1200 | 1100 - 1200 | Hot water Coil
BVOMC6942S001A | B Series | Variable speed high eff. ECM motor | Multi-pos. | C6 | Non-bleed HP-A/C TXV (R-410A) | 42 | Stripped wire | No heat | 208/240V, 60 Hz, 1 ph. | A | R-410A | Non-bleed HP-A/C TXV | 3/4 | 3.5 | Not Applicable | 210 | 208/240 V, 60 Hz, 1 Ph | Not Applicable | 40 VA, Class 2 | 7/8 | 3/8 | 4 | No cooling coil | 1000 - 1600 | 1100 - 1600 | No heat
BVOMC6942S003A | B Series | Variable speed high eff. ECM motor | Multi-pos. | C6 | Non-bleed HP-A/C TXV (R-410A) | 42 | Stripped wire | No heat | 120V, 60 Hz, 1 ph. | A | R-410A | Non-bleed HP-A/C TXV | 3/4 | 7 | Not Applicable | 210 | 120 V, 60 Hz, 1 Ph | Not Applicable | 40 VA, Class 2 | 7/8 | 3/8 | 4 | No cooling coil | 1000 - 1600 | 1100 - 1600 | No heat
BVOMC6942S004A | B Series | Variable speed high eff. ECM motor | Multi-pos. | C6 | Non-bleed HP-A/C TXV (R-410A) | 42 | Stripped wire | No heat | 120V, 60 Hz, 1 ph. & 130°F aquastat | A | R-410A | Non-bleed HP-A/C TXV | 3/4 | 7 | Not Applicable | 210 | 120 V, 60 Hz, 1 Ph | Not Applicable | 40 VA, Class 2 | 7/8 | 3/8 | 4 | No cooling coil | 1000 - 1600 | 1100 - 1600 | No heat
BVOMC6942S3P3A | B Series | Variable speed high eff. ECM motor | Multi-pos. | C6 | Non-bleed HP-A/C TXV (R-410A) | 42 | Stripped wire | 3 row hot water coil with Pump &Valve | 120V, 60 Hz, 1 ph. | A | R-410A | Non-bleed HP-A/C TXV | 3/4 | 7 | Not Applicable | 210 | 120 V, 60 Hz, 1 Ph | Not Applicable | 40 VA, Class 2 | 7/8 | 3/8 | 4 | No cooling coil | 1000 - 1600 | 1100 - 1600 | Hot water Coil
BVOMC6942S3P4A | B Series | Variable speed high eff. ECM motor | Multi-pos. | C6 | Non-bleed HP-A/C TXV (R-410A) | 42 | Stripped wire | 3 row hot water coil with Pump &Valve | 120V, 60 Hz, 1 ph. & 130°F aquastat | A | R-410A | Non-bleed HP-A/C TXV | 3/4 | 7 | Not Applicable | 210 | 120 V, 60 Hz, 1 Ph | Not Applicable | 40 VA, Class 2 | 7/8 | 3/8 | 4 | No cooling coil | 1000 - 1600 | 1100 - 1600 | Hot water Coil
BVOMC6942S4P3A | B Series | Variable speed high eff. ECM motor | Multi-pos. | C6 | Non-bleed HP-A/C TXV (R-410A) | 42 | Stripped wire | 4 row hot water coil with Pump &Valve | 120V, 60 Hz, 1 ph. | A | R-410A | Non-bleed HP-A/C TXV | 3/4 | 7 | Not Applicable | 210 | 120 V, 60 Hz, 1 Ph | Not Applicable | 40 VA, Class 2 | 7/8 | 3/8 | 4 | No cooling coil | 1000 - 1600 | 1100 - 1600 | Hot water Coil
BVOMC6942S4P4A | B Series | Variable speed high eff. ECM motor | Multi-pos. | C6 | Non-bleed HP-A/C TXV (R-410A) | 42 | Stripped wire | 4 row hot water coil with Pump &Valve | 120V, 60 Hz, 1 ph. & 130°F aquastat | A | R-410A | Non-bleed HP-A/C TXV | 3/4 | 7 | Not Applicable | 210 | 120 V, 60 Hz, 1 Ph | Not Applicable | 40 VA, Class 2 | 7/8 | 3/8 | 4 | No cooling coil | 1000 - 1600 | 1100 - 1600 | Hot water Coil
BVOMC6942S3N3A | B Series | Variable speed high eff. ECM motor | Multi-pos. | C6 | Non-bleed HP-A/C TXV (R-410A) | 42 | Stripped wire | 3 row hot water coil without Pump &Valve | 120V, 60 Hz, 1 ph. | A | R-410A | Non-bleed HP-A/C TXV | 3/4 | 7 | Not Applicable | 210 | 120 V, 60 Hz, 1 Ph | Not Applicable | 40 VA, Class 2 | 7/8 | 3/8 | 4 | No cooling coil | 1000 - 1600 | 1100 - 1600 | Hot water Coil
BVOMC6942S3N4A | B Series | Variable speed high eff. ECM motor | Multi-pos. | C6 | Non-bleed HP-A/C TXV (R-410A) | 42 | Stripped wire | 3 row hot water coil without Pump &Valve | 120V, 60 Hz, 1 ph. & 130°F aquastat | A | R-410A | Non-bleed HP-A/C TXV | 3/4 | 7 | Not Applicable | 210 | 120 V, 60 Hz, 1 Ph | Not Applicable | 40 VA, Class 2 | 7/8 | 3/8 | 4 | No cooling coil | 1000 - 1600 | 1100 - 1600 | Hot water Coil
BVOMC6942S4N3A | B Series | Variable speed high eff. ECM motor | Multi-pos. | C6 | Non-bleed HP-A/C TXV (R-410A) | 42 | Stripped wire | 4 row hot water coil without Pump &Valve | 120V, 60 Hz, 1 ph. | A | R-410A | Non-bleed HP-A/C TXV | 3/4 | 7 | Not Applicable | 210 | 120 V, 60 Hz, 1 Ph | Not Applicable | 40 VA, Class 2 | 7/8 | 3/8 | 4 | No cooling coil | 1000 - 1600 | 1100 - 1600 | Hot water Coil
BVOMC6942S4N4A | B Series | Variable speed high eff. ECM motor | Multi-pos. | C6 | Non-bleed HP-A/C TXV (R-410A) | 42 | Stripped wire | 4 row hot water coil without Pump &Valve | 120V, 60 Hz, 1 ph. & 130°F aquastat | A | R-410A | Non-bleed HP-A/C TXV | 3/4 | 7 | Not Applicable | 210 | 120 V, 60 Hz, 1 Ph | Not Applicable | 40 VA, Class 2 | 7/8 | 3/8 | 4 | No cooling coil | 1000 - 1600 | 1100 - 1600 | Hot water Coil
BVOMC6948S001A | B Series | Variable speed high eff. ECM motor | Multi-pos. | C6 | Non-bleed HP-A/C TXV (R-410A) | 48 | Stripped wire | No heat | 208/240V, 60 Hz, 1 ph. | A | R-410A | Non-bleed HP-A/C TXV | 3/4 | 3.5 | Not Applicable | 230 | 208/240 V, 60 Hz, 1 Ph | Not Applicable | 40 VA, Class 2 | 7/8 | 3/8 | 4 | No cooling coil | 1000 - 1600 | 1100 - 1600 | No heat
BVOMC6948S003A | B Series | Variable speed high eff. ECM motor | Multi-pos. | C6 | Non-bleed HP-A/C TXV (R-410A) | 48 | Stripped wire | No heat | 120V, 60 Hz, 1 ph. | A | R-410A | Non-bleed HP-A/C TXV | 3/4 | 7 | Not Applicable | 230 | 120 V, 60 Hz, 1 Ph | Not Applicable | 40 VA, Class 2 | 7/8 | 3/8 | 4 | No cooling coil | 1000 - 1600 | 1100 - 1600 | No heat
BVOMC6948S004A | B Series | Variable speed high eff. ECM motor | Multi-pos. | C6 | Non-bleed HP-A/C TXV (R-410A) | 48 | Stripped wire | No heat | 120V, 60 Hz, 1 ph. & 130°F aquastat | A | R-410A | Non-bleed HP-A/C TXV | 3/4 | 7 | Not Applicable | 230 | 120 V, 60 Hz, 1 Ph | Not Applicable | 40 VA, Class 2 | 7/8 | 3/8 | 4 | No cooling coil | 1000 - 1600 | 1100 - 1600 | No heat
BVOMC6948S3P3A | B Series | Variable speed high eff. ECM motor | Multi-pos. | C6 | Non-bleed HP-A/C TXV (R-410A) | 48 | Stripped wire | 3 row hot water coil with Pump &Valve | 120V, 60 Hz, 1 ph. | A | R-410A | Non-bleed HP-A/C TXV | 3/4 | 7 | Not Applicable | 230 | 120 V, 60 Hz, 1 Ph | Not Applicable | 40 VA, Class 2 | 7/8 | 3/8 | 4 | No cooling coil | 1000 - 1600 | 1100 - 1600 | Hot water Coil
BVOMC6948S3P4A | B Series | Variable speed high eff. ECM motor | Multi-pos. | C6 | Non-bleed HP-A/C TXV (R-410A) | 48 | Stripped wire | 3 row hot water coil with Pump &Valve | 120V, 60 Hz, 1 ph. & 130°F aquastat | A | R-410A | Non-bleed HP-A/C TXV | 3/4 | 7 | Not Applicable | 230 | 120 V, 60 Hz, 1 Ph | Not Applicable | 40 VA, Class 2 | 7/8 | 3/8 | 4 | No cooling coil | 1000 - 1600 | 1100 - 1600 | Hot water Coil
BVOMC6948S4P3A | B Series | Variable speed high eff. ECM motor | Multi-pos. | C6 | Non-bleed HP-A/C TXV (R-410A) | 48 | Stripped wire | 4 row hot water coil with Pump &Valve | 120V, 60 Hz, 1 ph. | A | R-410A | Non-bleed HP-A/C TXV | 3/4 | 7 | Not Applicable | 230 | 120 V, 60 Hz, 1 Ph | Not Applicable | 40 VA, Class 2 | 7/8 | 3/8 | 4 | No cooling coil | 1000 - 1600 | 1100 - 1600 | Hot water Coil
BVOMC6948S4P4A | B Series | Variable speed high eff. ECM motor | Multi-pos. | C6 | Non-bleed HP-A/C TXV (R-410A) | 48 | Stripped wire | 4 row hot water coil with Pump &Valve | 120V, 60 Hz, 1 ph. & 130°F aquastat | A | R-410A | Non-bleed HP-A/C TXV | 3/4 | 7 | Not Applicable | 230 | 120 V, 60 Hz, 1 Ph | Not Applicable | 40 VA, Class 2 | 7/8 | 3/8 | 4 | No cooling coil | 1000 - 1600 | 1100 - 1600 | Hot water Coil
BVOMC6948S3N3A | B Series | Variable speed high eff. ECM motor | Multi-pos. | C6 | Non-bleed HP-A/C TXV (R-410A) | 48 | Stripped wire | 3 row hot water coil without Pump &Valve | 120V, 60 Hz, 1 ph. | A | R-410A | Non-bleed HP-A/C TXV | 3/4 | 7 | Not Applicable | 230 | 120 V, 60 Hz, 1 Ph | Not Applicable | 40 VA, Class 2 | 7/8 | 3/8 | 4 | No cooling coil | 1000 - 1600 | 1100 - 1600 | Hot water Coil
BVOMC6948S3N4A | B Series | Variable speed high eff. ECM motor | Multi-pos. | C6 | Non-bleed HP-A/C TXV (R-410A) | 48 | Stripped wire | 3 row hot water coil without Pump &Valve | 120V, 60 Hz, 1 ph. & 130°F aquastat | A | R-410A | Non-bleed HP-A/C TXV | 3/4 | 7 | Not Applicable | 230 | 120 V, 60 Hz, 1 Ph | Not Applicable | 40 VA, Class 2 | 7/8 | 3/8 | 4 | No cooling coil | 1000 - 1600 | 1100 - 1600 | Hot water Coil
BVOMC6948S4N3A | B Series | Variable speed high eff. ECM motor | Multi-pos. | C6 | Non-bleed HP-A/C TXV (R-410A) | 48 | Stripped wire | 4 row hot water coil without Pump &Valve | 120V, 60 Hz, 1 ph. | A | R-410A | Non-bleed HP-A/C TXV | 3/4 | 7 | Not Applicable | 230 | 120 V, 60 Hz, 1 Ph | Not Applicable | 40 VA, Class 2 | 7/8 | 3/8 | 4 | No cooling coil | 1000 - 1600 | 1100 - 1600 | Hot water Coil
BVOMC6948S4N4A | B Series | Variable speed high eff. ECM motor | Multi-pos. | C6 | Non-bleed HP-A/C TXV (R-410A) | 48 | Stripped wire | 4 row hot water coil without Pump &Valve | 120V, 60 Hz, 1 ph. & 130°F aquastat | A | R-410A | Non-bleed HP-A/C TXV | 3/4 | 7 | Not Applicable | 230 | 120 V, 60 Hz, 1 Ph | Not Applicable | 40 VA, Class 2 | 7/8 | 3/8 | 4 | No cooling coil | 1000 - 1600 | 1100 - 1600 | Hot water Coil
BVOMC6960S001A | B Series | Variable speed high eff. ECM motor | Multi-pos. | C6 | Non-bleed HP-A/C TXV (R-410A) | 60 | Stripped wire | No heat | 208/240V, 60 Hz, 1 ph. | A | R-410A | Non-bleed HP-A/C TXV | 3/4 | 4.3 | Not Applicable | 240 | 208/240 V, 60 Hz, 1 Ph | Not Applicable | 40 VA, Class 2 | 7/8 | 3/8 | 4 | No cooling coil | 1200 - 1850 | 1200 - 1850 | No heat
BVOMC6960S003A | B Series | Variable speed high eff. ECM motor | Multi-pos. | C6 | Non-bleed HP-A/C TXV (R-410A) | 60 | Stripped wire | No heat | 120V, 60 Hz, 1 ph. | A | R-410A | Non-bleed HP-A/C TXV | 3/4 | 8.6 | Not Applicable | 240 | 120 V, 60 Hz, 1 Ph | Not Applicable | 40 VA, Class 2 | 7/8 | 3/8 | 4 | No cooling coil | 1200 - 1850 | 1200 - 1850 | No heat
BVOMC6960S004A | B Series | Variable speed high eff. ECM motor | Multi-pos. | C6 | Non-bleed HP-A/C TXV (R-410A) | 60 | Stripped wire | No heat | 120V, 60 Hz, 1 ph. & 130°F aquastat | A | R-410A | Non-bleed HP-A/C TXV | 3/4 | 8.6 | Not Applicable | 240 | 120 V, 60 Hz, 1 Ph | Not Applicable | 40 VA, Class 2 | 7/8 | 3/8 | 4 | No cooling coil | 1200 - 1850 | 1200 - 1850 | No heat
BVOMC6960S3P3A | B Series | Variable speed high eff. ECM motor | Multi-pos. | C6 | Non-bleed HP-A/C TXV (R-410A) | 60 | Stripped wire | 3 row hot water coil with Pump &Valve | 120V, 60 Hz, 1 ph. | A | R-410A | Non-bleed HP-A/C TXV | 3/4 | 8.6 | Not Applicable | 240 | 120 V, 60 Hz, 1 Ph | Not Applicable | 40 VA, Class 2 | 7/8 | 3/8 | 4 | No cooling coil | 1200 - 1850 | 1200 - 1850 | Hot water Coil
BVOMC6960S3P4A | B Series | Variable speed high eff. ECM motor | Multi-pos. | C6 | Non-bleed HP-A/C TXV (R-410A) | 60 | Stripped wire | 3 row hot water coil with Pump &Valve | 120V, 60 Hz, 1 ph. & 130°F aquastat | A | R-410A | Non-bleed HP-A/C TXV | 3/4 | 8.6 | Not Applicable | 240 | 120 V, 60 Hz, 1 Ph | Not Applicable | 40 VA, Class 2 | 7/8 | 3/8 | 4 | No cooling coil | 1200 - 1850 | 1200 - 1850 | Hot water Coil
BVOMC6960S4P3A | B Series | Variable speed high eff. ECM motor | Multi-pos. | C6 | Non-bleed HP-A/C TXV (R-410A) | 60 | Stripped wire | 4 row hot water coil with Pump &Valve | 120V, 60 Hz, 1 ph. | A | R-410A | Non-bleed HP-A/C TXV | 3/4 | 8.6 | Not Applicable | 240 | 120 V, 60 Hz, 1 Ph | Not Applicable | 40 VA, Class 2 | 7/8 | 3/8 | 4 | No cooling coil | 1200 - 1850 | 1200 - 1850 | Hot water Coil
BVOMC6960S4P4A | B Series | Variable speed high eff. ECM motor | Multi-pos. | C6 | Non-bleed HP-A/C TXV (R-410A) | 60 | Stripped wire | 4 row hot water coil with Pump &Valve | 120V, 60 Hz, 1 ph. & 130°F aquastat | A | R-410A | Non-bleed HP-A/C TXV | 3/4 | 8.6 | Not Applicable | 240 | 120 V, 60 Hz, 1 Ph | Not Applicable | 40 VA, Class 2 | 7/8 | 3/8 | 4 | No cooling coil | 1200 - 1850 | 1200 - 1850 | Hot water Coil
BVOMC6960S3N3A | B Series | Variable speed high eff. ECM motor | Multi-pos. | C6 | Non-bleed HP-A/C TXV (R-410A) | 60 | Stripped wire | 3 row hot water coil without Pump &Valve | 120V, 60 Hz, 1 ph. | A | R-410A | Non-bleed HP-A/C TXV | 3/4 | 8.6 | Not Applicable | 240 | 120 V, 60 Hz, 1 Ph | Not Applicable | 40 VA, Class 2 | 7/8 | 3/8 | 4 | No cooling coil | 1200 - 1850 | 1200 - 1850 | Hot water Coil
BVOMC6960S3N4A | B Series | Variable speed high eff. ECM motor | Multi-pos. | C6 | Non-bleed HP-A/C TXV (R-410A) | 60 | Stripped wire | 3 row hot water coil without Pump &Valve | 120V, 60 Hz, 1 ph. & 130°F aquastat | A | R-410A | Non-bleed HP-A/C TXV | 3/4 | 8.6 | Not Applicable | 240 | 120 V, 60 Hz, 1 Ph | Not Applicable | 40 VA, Class 2 | 7/8 | 3/8 | 4 | No cooling coil | 1200 - 1850 | 1200 - 1850 | Hot water Coil
BVOMC6960S4N3A | B Series | Variable speed high eff. ECM motor | Multi-pos. | C6 | Non-bleed HP-A/C TXV (R-410A) | 60 | Stripped wire | 4 row hot water coil without Pump &Valve | 120V, 60 Hz, 1 ph. | A | R-410A | Non-bleed HP-A/C TXV | 3/4 | 8.6 | Not Applicable | 240 | 120 V, 60 Hz, 1 Ph | Not Applicable | 40 VA, Class 2 | 7/8 | 3/8 | 4 | No cooling coil | 1200 - 1850 | 1200 - 1850 | Hot water Coil
BVOMC6960S4N4A | B Series | Variable speed high eff. ECM motor | Multi-pos. | C6 | Non-bleed HP-A/C TXV (R-410A) | 60 | Stripped wire | 4 row hot water coil without Pump &Valve | 120V, 60 Hz, 1 ph. & 130°F aquastat | A | R-410A | Non-bleed HP-A/C TXV | 3/4 | 8.6 | Not Applicable | 240 | 120 V, 60 Hz, 1 Ph | Not Applicable | 40 VA, Class 2 | 7/8 | 3/8 | 4 | No cooling coil | 1200 - 1850 | 1200 - 1850 | Hot water Coil
BVOMC7031S001A | B Series | Variable speed high eff. ECM motor | Multi-pos. | C7 | No Cooling Coil | 31 | Stripped wire | No heat | 208/240V, 60 Hz, 1 ph. | A | Not Applicable | Not Applicable | 1/2 | 2.7 | Not Applicable | 150 | 208/240 V, 60 Hz, 1 Ph | Not Applicable | 40 VA, Class 2 | 7/8 | 3/8 | 4 | No cooling coil | 600 - 1200 | 1100 - 1200 | No heat
BVOMC7031S003A | B Series | Variable speed high eff. ECM motor | Multi-pos. | C7 | No Cooling Coil | 31 | Stripped wire | No heat | 120V, 60 Hz, 1 ph. | A | Not Applicable | Not Applicable | 1/2 | 5.4 | Not Applicable | 150 | 120 V, 60 Hz, 1 Ph | Not Applicable | 40 VA, Class 2 | 7/8 | 3/8 | 4 | No cooling coil | 600 - 1200 | 1100 - 1200 | No heat
BVOMC7031S004A | B Series | Variable speed high eff. ECM motor | Multi-pos. | C7 | No Cooling Coil | 31 | Stripped wire | No heat | 120V, 60 Hz, 1 ph. & 130°F aquastat | A | Not Applicable | Not Applicable | 1/2 | 5.4 | Not Applicable | 150 | 120 V, 60 Hz, 1 Ph | Not Applicable | 40 VA, Class 2 | 7/8 | 3/8 | 4 | No cooling coil | 600 - 1200 | 1100 - 1200 | No heat
BVOMC7031S3P3A | B Series | Variable speed high eff. ECM motor | Multi-pos. | C7 | No Cooling Coil | 31 | Stripped wire | 3 row hot water coil with Pump &Valve | 120V, 60 Hz, 1 ph. | A | Not Applicable | Not Applicable | 1/2 | 5.4 | Not Applicable | 150 | 120 V, 60 Hz, 1 Ph | Not Applicable | 40 VA, Class 2 | 7/8 | 3/8 | 4 | No cooling coil | 600 - 1200 | 1100 - 1200 | Hot water Coil
BVOMC7031S3P4A | B Series | Variable speed high eff. ECM motor | Multi-pos. | C7 | No Cooling Coil | 31 | Stripped wire | 3 row hot water coil with Pump &Valve | 120V, 60 Hz, 1 ph. & 130°F aquastat | A | Not Applicable | Not Applicable | 1/2 | 5.4 | Not Applicable | 150 | 120 V, 60 Hz, 1 Ph | Not Applicable | 40 VA, Class 2 | 7/8 | 3/8 | 4 | No cooling coil | 600 - 1200 | 1100 - 1200 | Hot water Coil
BVOMC7031S4P3A | B Series | Variable speed high eff. ECM motor | Multi-pos. | C7 | No Cooling Coil | 31 | Stripped wire | 4 row hot water coil with Pump &Valve | 120V, 60 Hz, 1 ph. | A | Not Applicable | Not Applicable | 1/2 | 5.4 | Not Applicable | 150 | 120 V, 60 Hz, 1 Ph | Not Applicable | 40 VA, Class 2 | 7/8 | 3/8 | 4 | No cooling coil | 600 - 1200 | 1100 - 1200 | Hot water Coil
BVOMC7031S4P4A | B Series | Variable speed high eff. ECM motor | Multi-pos. | C7 | No Cooling Coil | 31 | Stripped wire | 4 row hot water coil with Pump &Valve | 120V, 60 Hz, 1 ph. & 130°F aquastat | A | Not Applicable | Not Applicable | 1/2 | 5.4 | Not Applicable | 150 | 120 V, 60 Hz, 1 Ph | Not Applicable | 40 VA, Class 2 | 7/8 | 3/8 | 4 | No cooling coil | 600 - 1200 | 1100 - 1200 | Hot water Coil
BVOMC7031S3N3A | B Series | Variable speed high eff. ECM motor | Multi-pos. | C7 | No Cooling Coil | 31 | Stripped wire | 3 row hot water coil without Pump &Valve | 120V, 60 Hz, 1 ph. | A | Not Applicable | Not Applicable | 1/2 | 5.4 | Not Applicable | 150 | 120 V, 60 Hz, 1 Ph | Not Applicable | 40 VA, Class 2 | 7/8 | 3/8 | 4 | No cooling coil | 600 - 1200 | 1100 - 1200 | Hot water Coil
BVOMC7031S3N4A | B Series | Variable speed high eff. ECM motor | Multi-pos. | C7 | No Cooling Coil | 31 | Stripped wire | 3 row hot water coil without Pump &Valve | 120V, 60 Hz, 1 ph. & 130°F aquastat | A | Not Applicable | Not Applicable | 1/2 | 5.4 | Not Applicable | 150 | 120 V, 60 Hz, 1 Ph | Not Applicable | 40 VA, Class 2 | 7/8 | 3/8 | 4 | No cooling coil | 600 - 1200 | 1100 - 1200 | Hot water Coil
BVOMC7031S4N3A | B Series | Variable speed high eff. ECM motor | Multi-pos. | C7 | No Cooling Coil | 31 | Stripped wire | 4 row hot water coil without Pump &Valve | 120V, 60 Hz, 1 ph. | A | Not Applicable | Not Applicable | 1/2 | 5.4 | Not Applicable | 150 | 120 V, 60 Hz, 1 Ph | Not Applicable | 40 VA, Class 2 | 7/8 | 3/8 | 4 | No cooling coil | 600 - 1200 | 1100 - 1200 | Hot water Coil
BVOMC7031S4N4A | B Series | Variable speed high eff. ECM motor | Multi-pos. | C7 | No Cooling Coil | 31 | Stripped wire | 4 row hot water coil without Pump &Valve | 120V, 60 Hz, 1 ph. & 130°F aquastat | A | Not Applicable | Not Applicable | 1/2 | 5.4 | Not Applicable | 150 | 120 V, 60 Hz, 1 Ph | Not Applicable | 40 VA, Class 2 | 7/8 | 3/8 | 4 | No cooling coil | 600 - 1200 | 1100 - 1200 | Hot water Coil
BVOMC7037S001A | B Series | Variable speed high eff. ECM motor | Multi-pos. | C7 | No Cooling Coil | 37 | Stripped wire | No heat | 208/240V, 60 Hz, 1 ph. | A | Not Applicable | Not Applicable | 1/2 | 2.7 | Not Applicable | 150 | 208/240 V, 60 Hz, 1 Ph | Not Applicable | 40 VA, Class 2 | 7/8 | 3/8 | 4 | No cooling coil | 600 - 1200 | 1100 - 1200 | No heat
BVOMC7037S003A | B Series | Variable speed high eff. ECM motor | Multi-pos. | C7 | No Cooling Coil | 37 | Stripped wire | No heat | 120V, 60 Hz, 1 ph. | A | Not Applicable | Not Applicable | 1/2 | 5.4 | Not Applicable | 150 | 120 V, 60 Hz, 1 Ph | Not Applicable | 40 VA, Class 2 | 7/8 | 3/8 | 4 | No cooling coil | 600 - 1200 | 1100 - 1200 | No heat
BVOMC7037S004A | B Series | Variable speed high eff. ECM motor | Multi-pos. | C7 | No Cooling Coil | 37 | Stripped wire | No heat | 120V, 60 Hz, 1 ph. & 130°F aquastat | A | Not Applicable | Not Applicable | 1/2 | 5.4 | Not Applicable | 150 | 120 V, 60 Hz, 1 Ph | Not Applicable | 40 VA, Class 2 | 7/8 | 3/8 | 4 | No cooling coil | 600 - 1200 | 1100 - 1200 | No heat
BVOMC7037S3P3A | B Series | Variable speed high eff. ECM motor | Multi-pos. | C7 | No Cooling Coil | 37 | Stripped wire | 3 row hot water coil with Pump &Valve | 120V, 60 Hz, 1 ph. | A | Not Applicable | Not Applicable | 1/2 | 5.4 | Not Applicable | 150 | 120 V, 60 Hz, 1 Ph | Not Applicable | 40 VA, Class 2 | 7/8 | 3/8 | 4 | No cooling coil | 600 - 1200 | 1100 - 1200 | Hot water Coil
BVOMC7037S3P4A | B Series | Variable speed high eff. ECM motor | Multi-pos. | C7 | No Cooling Coil | 37 | Stripped wire | 3 row hot water coil with Pump &Valve | 120V, 60 Hz, 1 ph. & 130°F aquastat | A | Not Applicable | Not Applicable | 1/2 | 5.4 | Not Applicable | 150 | 120 V, 60 Hz, 1 Ph | Not Applicable | 40 VA, Class 2 | 7/8 | 3/8 | 4 | No cooling coil | 600 - 1200 | 1100 - 1200 | Hot water Coil
BVOMC7037S4P3A | B Series | Variable speed high eff. ECM motor | Multi-pos. | C7 | No Cooling Coil | 37 | Stripped wire | 4 row hot water coil with Pump &Valve | 120V, 60 Hz, 1 ph. | A | Not Applicable | Not Applicable | 1/2 | 5.4 | Not Applicable | 150 | 120 V, 60 Hz, 1 Ph | Not Applicable | 40 VA, Class 2 | 7/8 | 3/8 | 4 | No cooling coil | 600 - 1200 | 1100 - 1200 | Hot water Coil
BVOMC7037S4P4A | B Series | Variable speed high eff. ECM motor | Multi-pos. | C7 | No Cooling Coil | 37 | Stripped wire | 4 row hot water coil with Pump &Valve | 120V, 60 Hz, 1 ph. & 130°F aquastat | A | Not Applicable | Not Applicable | 1/2 | 5.4 | Not Applicable | 150 | 120 V, 60 Hz, 1 Ph | Not Applicable | 40 VA, Class 2 | 7/8 | 3/8 | 4 | No cooling coil | 600 - 1200 | 1100 - 1200 | Hot water Coil
BVOMC7037S3N3A | B Series | Variable speed high eff. ECM motor | Multi-pos. | C7 | No Cooling Coil | 37 | Stripped wire | 3 row hot water coil without Pump &Valve | 120V, 60 Hz, 1 ph. | A | Not Applicable | Not Applicable | 1/2 | 5.4 | Not Applicable | 150 | 120 V, 60 Hz, 1 Ph | Not Applicable | 40 VA, Class 2 | 7/8 | 3/8 | 4 | No cooling coil | 600 - 1200 | 1100 - 1200 | Hot water Coil
BVOMC7037S3N4A | B Series | Variable speed high eff. ECM motor | Multi-pos. | C7 | No Cooling Coil | 37 | Stripped wire | 3 row hot water coil without Pump &Valve | 120V, 60 Hz, 1 ph. & 130°F aquastat | A | Not Applicable | Not Applicable | 1/2 | 5.4 | Not Applicable | 150 | 120 V, 60 Hz, 1 Ph | Not Applicable | 40 VA, Class 2 | 7/8 | 3/8 | 4 | No cooling coil | 600 - 1200 | 1100 - 1200 | Hot water Coil
BVOMC7037S4N3A | B Series | Variable speed high eff. ECM motor | Multi-pos. | C7 | No Cooling Coil | 37 | Stripped wire | 4 row hot water coil without Pump &Valve | 120V, 60 Hz, 1 ph. | A | Not Applicable | Not Applicable | 1/2 | 5.4 | Not Applicable | 150 | 120 V, 60 Hz, 1 Ph | Not Applicable | 40 VA, Class 2 | 7/8 | 3/8 | 4 | No cooling coil | 600 - 1200 | 1100 - 1200 | Hot water Coil
BVOMC7037S4N4A | B Series | Variable speed high eff. ECM motor | Multi-pos. | C7 | No Cooling Coil | 37 | Stripped wire | 4 row hot water coil without Pump &Valve | 120V, 60 Hz, 1 ph. & 130°F aquastat | A | Not Applicable | Not Applicable | 1/2 | 5.4 | Not Applicable | 150 | 120 V, 60 Hz, 1 Ph | Not Applicable | 40 VA, Class 2 | 7/8 | 3/8 | 4 | No cooling coil | 600 - 1200 | 1100 - 1200 | Hot water Coil
BVOMC7042S001A | B Series | Variable speed high eff. ECM motor | Multi-pos. | C7 | No Cooling Coil | 42 | Stripped wire | No heat | 208/240V, 60 Hz, 1 ph. | A | Not Applicable | Not Applicable | 3/4 | 3.5 | Not Applicable | 210 | 208/240 V, 60 Hz, 1 Ph | Not Applicable | 40 VA, Class 2 | 7/8 | 3/8 | 4 | No cooling coil | 1000 - 1600 | 1100 - 1600 | No heat
BVOMC7042S003A | B Series | Variable speed high eff. ECM motor | Multi-pos. | C7 | No Cooling Coil | 42 | Stripped wire | No heat | 120V, 60 Hz, 1 ph. | A | Not Applicable | Not Applicable | 3/4 | 7 | Not Applicable | 210 | 120 V, 60 Hz, 1 Ph | Not Applicable | 40 VA, Class 2 | 7/8 | 3/8 | 4 | No cooling coil | 1000 - 1600 | 1100 - 1600 | No heat
BVOMC7042S004A | B Series | Variable speed high eff. ECM motor | Multi-pos. | C7 | No Cooling Coil | 42 | Stripped wire | No heat | 120V, 60 Hz, 1 ph. & 130°F aquastat | A | Not Applicable | Not Applicable | 3/4 | 7 | Not Applicable | 210 | 120 V, 60 Hz, 1 Ph | Not Applicable | 40 VA, Class 2 | 7/8 | 3/8 | 4 | No cooling coil | 1000 - 1600 | 1100 - 1600 | No heat
BVOMC7042S3P3A | B Series | Variable speed high eff. ECM motor | Multi-pos. | C7 | No Cooling Coil | 42 | Stripped wire | 3 row hot water coil with Pump &Valve | 120V, 60 Hz, 1 ph. | A | Not Applicable | Not Applicable | 3/4 | 7 | Not Applicable | 210 | 120 V, 60 Hz, 1 Ph | Not Applicable | 40 VA, Class 2 | 7/8 | 3/8 | 4 | No cooling coil | 1000 - 1600 | 1100 - 1600 | Hot water Coil
BVOMC7042S3P4A | B Series | Variable speed high eff. ECM motor | Multi-pos. | C7 | No Cooling Coil | 42 | Stripped wire | 3 row hot water coil with Pump &Valve | 120V, 60 Hz, 1 ph. & 130°F aquastat | A | Not Applicable | Not Applicable | 3/4 | 7 | Not Applicable | 210 | 120 V, 60 Hz, 1 Ph | Not Applicable | 40 VA, Class 2 | 7/8 | 3/8 | 4 | No cooling coil | 1000 - 1600 | 1100 - 1600 | Hot water Coil
BVOMC7042S4P3A | B Series | Variable speed high eff. ECM motor | Multi-pos. | C7 | No Cooling Coil | 42 | Stripped wire | 4 row hot water coil with Pump &Valve | 120V, 60 Hz, 1 ph. | A | Not Applicable | Not Applicable | 3/4 | 7 | Not Applicable | 210 | 120 V, 60 Hz, 1 Ph | Not Applicable | 40 VA, Class 2 | 7/8 | 3/8 | 4 | No cooling coil | 1000 - 1600 | 1100 - 1600 | Hot water Coil
BVOMC7042S4P4A | B Series | Variable speed high eff. ECM motor | Multi-pos. | C7 | No Cooling Coil | 42 | Stripped wire | 4 row hot water coil with Pump &Valve | 120V, 60 Hz, 1 ph. & 130°F aquastat | A | Not Applicable | Not Applicable | 3/4 | 7 | Not Applicable | 210 | 120 V, 60 Hz, 1 Ph | Not Applicable | 40 VA, Class 2 | 7/8 | 3/8 | 4 | No cooling coil | 1000 - 1600 | 1100 - 1600 | Hot water Coil
BVOMC7042S3N3A | B Series | Variable speed high eff. ECM motor | Multi-pos. | C7 | No Cooling Coil | 42 | Stripped wire | 3 row hot water coil without Pump &Valve | 120V, 60 Hz, 1 ph. | A | Not Applicable | Not Applicable | 3/4 | 7 | Not Applicable | 210 | 120 V, 60 Hz, 1 Ph | Not Applicable | 40 VA, Class 2 | 7/8 | 3/8 | 4 | No cooling coil | 1000 - 1600 | 1100 - 1600 | Hot water Coil
BVOMC7042S3N4A | B Series | Variable speed high eff. ECM motor | Multi-pos. | C7 | No Cooling Coil | 42 | Stripped wire | 3 row hot water coil without Pump &Valve | 120V, 60 Hz, 1 ph. & 130°F aquastat | A | Not Applicable | Not Applicable | 3/4 | 7 | Not Applicable | 210 | 120 V, 60 Hz, 1 Ph | Not Applicable | 40 VA, Class 2 | 7/8 | 3/8 | 4 | No cooling coil | 1000 - 1600 | 1100 - 1600 | Hot water Coil
BVOMC7042S4N3A | B Series | Variable speed high eff. ECM motor | Multi-pos. | C7 | No Cooling Coil | 42 | Stripped wire | 4 row hot water coil without Pump &Valve | 120V, 60 Hz, 1 ph. | A | Not Applicable | Not Applicable | 3/4 | 7 | Not Applicable | 210 | 120 V, 60 Hz, 1 Ph | Not Applicable | 40 VA, Class 2 | 7/8 | 3/8 | 4 | No cooling coil | 1000 - 1600 | 1100 - 1600 | Hot water Coil
BVOMC7042S4N4A | B Series | Variable speed high eff. ECM motor | Multi-pos. | C7 | No Cooling Coil | 42 | Stripped wire | 4 row hot water coil without Pump &Valve | 120V, 60 Hz, 1 ph. & 130°F aquastat | A | Not Applicable | Not Applicable | 3/4 | 7 | Not Applicable | 210 | 120 V, 60 Hz, 1 Ph | Not Applicable | 40 VA, Class 2 | 7/8 | 3/8 | 4 | No cooling coil | 1000 - 1600 | 1100 - 1600 | Hot water Coil
BVOMC7048S001A | B Series | Variable speed high eff. ECM motor | Multi-pos. | C7 | No Cooling Coil | 48 | Stripped wire | No heat | 208/240V, 60 Hz, 1 ph. | A | Not Applicable | Not Applicable | 3/4 | 3.5 | Not Applicable | 230 | 208/240 V, 60 Hz, 1 Ph | Not Applicable | 40 VA, Class 2 | 7/8 | 3/8 | 4 | No cooling coil | 1000 - 1600 | 1100 - 1600 | No heat
BVOMC7048S003A | B Series | Variable speed high eff. ECM motor | Multi-pos. | C7 | No Cooling Coil | 48 | Stripped wire | No heat | 120V, 60 Hz, 1 ph. | A | Not Applicable | Not Applicable | 3/4 | 7 | Not Applicable | 230 | 120 V, 60 Hz, 1 Ph | Not Applicable | 40 VA, Class 2 | 7/8 | 3/8 | 4 | No cooling coil | 1000 - 1600 | 1100 - 1600 | No heat
BVOMC7048S004A | B Series | Variable speed high eff. ECM motor | Multi-pos. | C7 | No Cooling Coil | 48 | Stripped wire | No heat | 120V, 60 Hz, 1 ph. & 130°F aquastat | A | Not Applicable | Not Applicable | 3/4 | 7 | Not Applicable | 230 | 120 V, 60 Hz, 1 Ph | Not Applicable | 40 VA, Class 2 | 7/8 | 3/8 | 4 | No cooling coil | 1000 - 1600 | 1100 - 1600 | No heat
BVOMC7048S3P3A | B Series | Variable speed high eff. ECM motor | Multi-pos. | C7 | No Cooling Coil | 48 | Stripped wire | 3 row hot water coil with Pump &Valve | 120V, 60 Hz, 1 ph. | A | Not Applicable | Not Applicable | 3/4 | 7 | Not Applicable | 230 | 120 V, 60 Hz, 1 Ph | Not Applicable | 40 VA, Class 2 | 7/8 | 3/8 | 4 | No cooling coil | 1000 - 1600 | 1100 - 1600 | Hot water Coil
BVOMC7048S3P4A | B Series | Variable speed high eff. ECM motor | Multi-pos. | C7 | No Cooling Coil | 48 | Stripped wire | 3 row hot water coil with Pump &Valve | 120V, 60 Hz, 1 ph. & 130°F aquastat | A | Not Applicable | Not Applicable | 3/4 | 7 | Not Applicable | 230 | 120 V, 60 Hz, 1 Ph | Not Applicable | 40 VA, Class 2 | 7/8 | 3/8 | 4 | No cooling coil | 1000 - 1600 | 1100 - 1600 | Hot water Coil
BVOMC7048S4P3A | B Series | Variable speed high eff. ECM motor | Multi-pos. | C7 | No Cooling Coil | 48 | Stripped wire | 4 row hot water coil with Pump &Valve | 120V, 60 Hz, 1 ph. | A | Not Applicable | Not Applicable | 3/4 | 7 | Not Applicable | 230 | 120 V, 60 Hz, 1 Ph | Not Applicable | 40 VA, Class 2 | 7/8 | 3/8 | 4 | No cooling coil | 1000 - 1600 | 1100 - 1600 | Hot water Coil
BVOMC7048S4P4A | B Series | Variable speed high eff. ECM motor | Multi-pos. | C7 | No Cooling Coil | 48 | Stripped wire | 4 row hot water coil with Pump &Valve | 120V, 60 Hz, 1 ph. & 130°F aquastat | A | Not Applicable | Not Applicable | 3/4 | 7 | Not Applicable | 230 | 120 V, 60 Hz, 1 Ph | Not Applicable | 40 VA, Class 2 | 7/8 | 3/8 | 4 | No cooling coil | 1000 - 1600 | 1100 - 1600 | Hot water Coil
BVOMC7048S3N3A | B Series | Variable speed high eff. ECM motor | Multi-pos. | C7 | No Cooling Coil | 48 | Stripped wire | 3 row hot water coil without Pump &Valve | 120V, 60 Hz, 1 ph. | A | Not Applicable | Not Applicable | 3/4 | 7 | Not Applicable | 230 | 120 V, 60 Hz, 1 Ph | Not Applicable | 40 VA, Class 2 | 7/8 | 3/8 | 4 | No cooling coil | 1000 - 1600 | 1100 - 1600 | Hot water Coil
BVOMC7048S3N4A | B Series | Variable speed high eff. ECM motor | Multi-pos. | C7 | No Cooling Coil | 48 | Stripped wire | 3 row hot water coil without Pump &Valve | 120V, 60 Hz, 1 ph. & 130°F aquastat | A | Not Applicable | Not Applicable | 3/4 | 7 | Not Applicable | 230 | 120 V, 60 Hz, 1 Ph | Not Applicable | 40 VA, Class 2 | 7/8 | 3/8 | 4 | No cooling coil | 1000 - 1600 | 1100 - 1600 | Hot water Coil
BVOMC7048S4N3A | B Series | Variable speed high eff. ECM motor | Multi-pos. | C7 | No Cooling Coil | 48 | Stripped wire | 4 row hot water coil without Pump &Valve | 120V, 60 Hz, 1 ph. | A | Not Applicable | Not Applicable | 3/4 | 7 | Not Applicable | 230 | 120 V, 60 Hz, 1 Ph | Not Applicable | 40 VA, Class 2 | 7/8 | 3/8 | 4 | No cooling coil | 1000 - 1600 | 1100 - 1600 | Hot water Coil
BVOMC7048S4N4A | B Series | Variable speed high eff. ECM motor | Multi-pos. | C7 | No Cooling Coil | 48 | Stripped wire | 4 row hot water coil without Pump &Valve | 120V, 60 Hz, 1 ph. & 130°F aquastat | A | Not Applicable | Not Applicable | 3/4 | 7 | Not Applicable | 230 | 120 V, 60 Hz, 1 Ph | Not Applicable | 40 VA, Class 2 | 7/8 | 3/8 | 4 | No cooling coil | 1000 - 1600 | 1100 - 1600 | Hot water Coil
BVOMC7060S001A | B Series | Variable speed high eff. ECM motor | Multi-pos. | C7 | No Cooling Coil | 60 | Stripped wire | No heat | 208/240V, 60 Hz, 1 ph. | A | Not Applicable | Not Applicable | 3/4 | 4.3 | Not Applicable | 240 | 208/240 V, 60 Hz, 1 Ph | Not Applicable | 40 VA, Class 2 | 7/8 | 3/8 | 4 | No cooling coil | 1200 - 1850 | 1200 - 1850 | No heat
BVOMC7060S003A | B Series | Variable speed high eff. ECM motor | Multi-pos. | C7 | No Cooling Coil | 60 | Stripped wire | No heat | 120V, 60 Hz, 1 ph. | A | Not Applicable | Not Applicable | 3/4 | 8.6 | Not Applicable | 240 | 120 V, 60 Hz, 1 Ph | Not Applicable | 40 VA, Class 2 | 7/8 | 3/8 | 4 | No cooling coil | 1200 - 1850 | 1200 - 1850 | No heat
BVOMC7060S004A | B Series | Variable speed high eff. ECM motor | Multi-pos. | C7 | No Cooling Coil | 60 | Stripped wire | No heat | 120V, 60 Hz, 1 ph. & 130°F aquastat | A | Not Applicable | Not Applicable | 3/4 | 8.6 | Not Applicable | 240 | 120 V, 60 Hz, 1 Ph | Not Applicable | 40 VA, Class 2 | 7/8 | 3/8 | 4 | No cooling coil | 1200 - 1850 | 1200 - 1850 | No heat
BVOMC7060S3P3A | B Series | Variable speed high eff. ECM motor | Multi-pos. | C7 | No Cooling Coil | 60 | Stripped wire | 3 row hot water coil with Pump &Valve | 120V, 60 Hz, 1 ph. | A | Not Applicable | Not Applicable | 3/4 | 8.6 | Not Applicable | 240 | 120 V, 60 Hz, 1 Ph | Not Applicable | 40 VA, Class 2 | 7/8 | 3/8 | 4 | No cooling coil | 1200 - 1850 | 1200 - 1850 | Hot water Coil
BVOMC7060S3P4A | B Series | Variable speed high eff. ECM motor | Multi-pos. | C7 | No Cooling Coil | 60 | Stripped wire | 3 row hot water coil with Pump &Valve | 120V, 60 Hz, 1 ph. & 130°F aquastat | A | Not Applicable | Not Applicable | 3/4 | 8.6 | Not Applicable | 240 | 120 V, 60 Hz, 1 Ph | Not Applicable | 40 VA, Class 2 | 7/8 | 3/8 | 4 | No cooling coil | 1200 - 1850 | 1200 - 1850 | Hot water Coil
BVOMC7060S4P3A | B Series | Variable speed high eff. ECM motor | Multi-pos. | C7 | No Cooling Coil | 60 | Stripped wire | 4 row hot water coil with Pump &Valve | 120V, 60 Hz, 1 ph. | A | Not Applicable | Not Applicable | 3/4 | 8.6 | Not Applicable | 240 | 120 V, 60 Hz, 1 Ph | Not Applicable | 40 VA, Class 2 | 7/8 | 3/8 | 4 | No cooling coil | 1200 - 1850 | 1200 - 1850 | Hot water Coil
BVOMC7060S4P4A | B Series | Variable speed high eff. ECM motor | Multi-pos. | C7 | No Cooling Coil | 60 | Stripped wire | 4 row hot water coil with Pump &Valve | 120V, 60 Hz, 1 ph. & 130°F aquastat | A | Not Applicable | Not Applicable | 3/4 | 8.6 | Not Applicable | 240 | 120 V, 60 Hz, 1 Ph | Not Applicable | 40 VA, Class 2 | 7/8 | 3/8 | 4 | No cooling coil | 1200 - 1850 | 1200 - 1850 | Hot water Coil
BVOMC7060S3N3A | B Series | Variable speed high eff. ECM motor | Multi-pos. | C7 | No Cooling Coil | 60 | Stripped wire | 3 row hot water coil without Pump &Valve | 120V, 60 Hz, 1 ph. | A | Not Applicable | Not Applicable | 3/4 | 8.6 | Not Applicable | 240 | 120 V, 60 Hz, 1 Ph | Not Applicable | 40 VA, Class 2 | 7/8 | 3/8 | 4 | No cooling coil | 1200 - 1850 | 1200 - 1850 | Hot water Coil
BVOMC7060S3N4A | B Series | Variable speed high eff. ECM motor | Multi-pos. | C7 | No Cooling Coil | 60 | Stripped wire | 3 row hot water coil without Pump &Valve | 120V, 60 Hz, 1 ph. & 130°F aquastat | A | Not Applicable | Not Applicable | 3/4 | 8.6 | Not Applicable | 240 | 120 V, 60 Hz, 1 Ph | Not Applicable | 40 VA, Class 2 | 7/8 | 3/8 | 4 | No cooling coil | 1200 - 1850 | 1200 - 1850 | Hot water Coil
BVOMC7060S4N3A | B Series | Variable speed high eff. ECM motor | Multi-pos. | C7 | No Cooling Coil | 60 | Stripped wire | 4 row hot water coil without Pump &Valve | 120V, 60 Hz, 1 ph. | A | Not Applicable | Not Applicable | 3/4 | 8.6 | Not Applicable | 240 | 120 V, 60 Hz, 1 Ph | Not Applicable | 40 VA, Class 2 | 7/8 | 3/8 | 4 | No cooling coil | 1200 - 1850 | 1200 - 1850 | Hot water Coil
BVOMC7060S4N4A | B Series | Variable speed high eff. ECM motor | Multi-pos. | C7 | No Cooling Coil | 60 | Stripped wire | 4 row hot water coil without Pump &Valve | 120V, 60 Hz, 1 ph. & 130°F aquastat | A | Not Applicable | Not Applicable | 3/4 | 8.6 | Not Applicable | 240 | 120 V, 60 Hz, 1 Ph | Not Applicable | 40 VA, Class 2 | 7/8 | 3/8 | 4 | No cooling coil | 1200 - 1850 | 1200 - 1850 | Hot water Coil
BVOMC7131S001A | B Series | Variable speed high eff. ECM motor | Multi-pos. | C7 | Piston (R-410A) | 31 | Stripped wire | No heat | 208/240V, 60 Hz, 1 ph. | A | R-410A | Piston | 1/2 | 2.7 | Not Applicable | 150 | 208/240 V, 60 Hz, 1 Ph | Not Applicable | 40 VA, Class 2 | 7/8 | 3/8 | 4 | No cooling coil | 600 - 1200 | 1100 - 1200 | No heat
BVOMC7131S003A | B Series | Variable speed high eff. ECM motor | Multi-pos. | C7 | Piston (R-410A) | 31 | Stripped wire | No heat | 120V, 60 Hz, 1 ph. | A | R-410A | Piston | 1/2 | 5.4 | Not Applicable | 150 | 120 V, 60 Hz, 1 Ph | Not Applicable | 40 VA, Class 2 | 7/8 | 3/8 | 4 | No cooling coil | 600 - 1200 | 1100 - 1200 | No heat
BVOMC7131S004A | B Series | Variable speed high eff. ECM motor | Multi-pos. | C7 | Piston (R-410A) | 31 | Stripped wire | No heat | 120V, 60 Hz, 1 ph. & 130°F aquastat | A | R-410A | Piston | 1/2 | 5.4 | Not Applicable | 150 | 120 V, 60 Hz, 1 Ph | Not Applicable | 40 VA, Class 2 | 7/8 | 3/8 | 4 | No cooling coil | 600 - 1200 | 1100 - 1200 | No heat
BVOMC7131S3P3A | B Series | Variable speed high eff. ECM motor | Multi-pos. | C7 | Piston (R-410A) | 31 | Stripped wire | 3 row hot water coil with Pump &Valve | 120V, 60 Hz, 1 ph. | A | R-410A | Piston | 1/2 | 5.4 | Not Applicable | 150 | 120 V, 60 Hz, 1 Ph | Not Applicable | 40 VA, Class 2 | 7/8 | 3/8 | 4 | No cooling coil | 600 - 1200 | 1100 - 1200 | Hot water Coil
BVOMC7131S3P4A | B Series | Variable speed high eff. ECM motor | Multi-pos. | C7 | Piston (R-410A) | 31 | Stripped wire | 3 row hot water coil with Pump &Valve | 120V, 60 Hz, 1 ph. & 130°F aquastat | A | R-410A | Piston | 1/2 | 5.4 | Not Applicable | 150 | 120 V, 60 Hz, 1 Ph | Not Applicable | 40 VA, Class 2 | 7/8 | 3/8 | 4 | No cooling coil | 600 - 1200 | 1100 - 1200 | Hot water Coil
BVOMC7131S4P3A | B Series | Variable speed high eff. ECM motor | Multi-pos. | C7 | Piston (R-410A) | 31 | Stripped wire | 4 row hot water coil with Pump &Valve | 120V, 60 Hz, 1 ph. | A | R-410A | Piston | 1/2 | 5.4 | Not Applicable | 150 | 120 V, 60 Hz, 1 Ph | Not Applicable | 40 VA, Class 2 | 7/8 | 3/8 | 4 | No cooling coil | 600 - 1200 | 1100 - 1200 | Hot water Coil
BVOMC7131S4P4A | B Series | Variable speed high eff. ECM motor | Multi-pos. | C7 | Piston (R-410A) | 31 | Stripped wire | 4 row hot water coil with Pump &Valve | 120V, 60 Hz, 1 ph. & 130°F aquastat | A | R-410A | Piston | 1/2 | 5.4 | Not Applicable | 150 | 120 V, 60 Hz, 1 Ph | Not Applicable | 40 VA, Class 2 | 7/8 | 3/8 | 4 | No cooling coil | 600 - 1200 | 1100 - 1200 | Hot water Coil
BVOMC7131S3N3A | B Series | Variable speed high eff. ECM motor | Multi-pos. | C7 | Piston (R-410A) | 31 | Stripped wire | 3 row hot water coil without Pump &Valve | 120V, 60 Hz, 1 ph. | A | R-410A | Piston | 1/2 | 5.4 | Not Applicable | 150 | 120 V, 60 Hz, 1 Ph | Not Applicable | 40 VA, Class 2 | 7/8 | 3/8 | 4 | No cooling coil | 600 - 1200 | 1100 - 1200 | Hot water Coil
BVOMC7131S3N4A | B Series | Variable speed high eff. ECM motor | Multi-pos. | C7 | Piston (R-410A) | 31 | Stripped wire | 3 row hot water coil without Pump &Valve | 120V, 60 Hz, 1 ph. & 130°F aquastat | A | R-410A | Piston | 1/2 | 5.4 | Not Applicable | 150 | 120 V, 60 Hz, 1 Ph | Not Applicable | 40 VA, Class 2 | 7/8 | 3/8 | 4 | No cooling coil | 600 - 1200 | 1100 - 1200 | Hot water Coil
BVOMC7131S4N3A | B Series | Variable speed high eff. ECM motor | Multi-pos. | C7 | Piston (R-410A) | 31 | Stripped wire | 4 row hot water coil without Pump &Valve | 120V, 60 Hz, 1 ph. | A | R-410A | Piston | 1/2 | 5.4 | Not Applicable | 150 | 120 V, 60 Hz, 1 Ph | Not Applicable | 40 VA, Class 2 | 7/8 | 3/8 | 4 | No cooling coil | 600 - 1200 | 1100 - 1200 | Hot water Coil
BVOMC7131S4N4A | B Series | Variable speed high eff. ECM motor | Multi-pos. | C7 | Piston (R-410A) | 31 | Stripped wire | 4 row hot water coil without Pump &Valve | 120V, 60 Hz, 1 ph. & 130°F aquastat | A | R-410A | Piston | 1/2 | 5.4 | Not Applicable | 150 | 120 V, 60 Hz, 1 Ph | Not Applicable | 40 VA, Class 2 | 7/8 | 3/8 | 4 | No cooling coil | 600 - 1200 | 1100 - 1200 | Hot water Coil
BVOMC7137S001A | B Series | Variable speed high eff. ECM motor | Multi-pos. | C7 | Piston (R-410A) | 37 | Stripped wire | No heat | 208/240V, 60 Hz, 1 ph. | A | R-410A | Piston | 1/2 | 2.7 | Not Applicable | 150 | 208/240 V, 60 Hz, 1 Ph | Not Applicable | 40 VA, Class 2 | 7/8 | 3/8 | 4 | No cooling coil | 600 - 1200 | 1100 - 1200 | No heat
BVOMC7137S003A | B Series | Variable speed high eff. ECM motor | Multi-pos. | C7 | Piston (R-410A) | 37 | Stripped wire | No heat | 120V, 60 Hz, 1 ph. | A | R-410A | Piston | 1/2 | 5.4 | Not Applicable | 150 | 120 V, 60 Hz, 1 Ph | Not Applicable | 40 VA, Class 2 | 7/8 | 3/8 | 4 | No cooling coil | 600 - 1200 | 1100 - 1200 | No heat
BVOMC7137S004A | B Series | Variable speed high eff. ECM motor | Multi-pos. | C7 | Piston (R-410A) | 37 | Stripped wire | No heat | 120V, 60 Hz, 1 ph. & 130°F aquastat | A | R-410A | Piston | 1/2 | 5.4 | Not Applicable | 150 | 120 V, 60 Hz, 1 Ph | Not Applicable | 40 VA, Class 2 | 7/8 | 3/8 | 4 | No cooling coil | 600 - 1200 | 1100 - 1200 | No heat
BVOMC7137S3P3A | B Series | Variable speed high eff. ECM motor | Multi-pos. | C7 | Piston (R-410A) | 37 | Stripped wire | 3 row hot water coil with Pump &Valve | 120V, 60 Hz, 1 ph. | A | R-410A | Piston | 1/2 | 5.4 | Not Applicable | 150 | 120 V, 60 Hz, 1 Ph | Not Applicable | 40 VA, Class 2 | 7/8 | 3/8 | 4 | No cooling coil | 600 - 1200 | 1100 - 1200 | Hot water Coil
BVOMC7137S3P4A | B Series | Variable speed high eff. ECM motor | Multi-pos. | C7 | Piston (R-410A) | 37 | Stripped wire | 3 row hot water coil with Pump &Valve | 120V, 60 Hz, 1 ph. & 130°F aquastat | A | R-410A | Piston | 1/2 | 5.4 | Not Applicable | 150 | 120 V, 60 Hz, 1 Ph | Not Applicable | 40 VA, Class 2 | 7/8 | 3/8 | 4 | No cooling coil | 600 - 1200 | 1100 - 1200 | Hot water Coil
BVOMC7137S4P3A | B Series | Variable speed high eff. ECM motor | Multi-pos. | C7 | Piston (R-410A) | 37 | Stripped wire | 4 row hot water coil with Pump &Valve | 120V, 60 Hz, 1 ph. | A | R-410A | Piston | 1/2 | 5.4 | Not Applicable | 150 | 120 V, 60 Hz, 1 Ph | Not Applicable | 40 VA, Class 2 | 7/8 | 3/8 | 4 | No cooling coil | 600 - 1200 | 1100 - 1200 | Hot water Coil
BVOMC7137S4P4A | B Series | Variable speed high eff. ECM motor | Multi-pos. | C7 | Piston (R-410A) | 37 | Stripped wire | 4 row hot water coil with Pump &Valve | 120V, 60 Hz, 1 ph. & 130°F aquastat | A | R-410A | Piston | 1/2 | 5.4 | Not Applicable | 150 | 120 V, 60 Hz, 1 Ph | Not Applicable | 40 VA, Class 2 | 7/8 | 3/8 | 4 | No cooling coil | 600 - 1200 | 1100 - 1200 | Hot water Coil
BVOMC7137S3N3A | B Series | Variable speed high eff. ECM motor | Multi-pos. | C7 | Piston (R-410A) | 37 | Stripped wire | 3 row hot water coil without Pump &Valve | 120V, 60 Hz, 1 ph. | A | R-410A | Piston | 1/2 | 5.4 | Not Applicable | 150 | 120 V, 60 Hz, 1 Ph | Not Applicable | 40 VA, Class 2 | 7/8 | 3/8 | 4 | No cooling coil | 600 - 1200 | 1100 - 1200 | Hot water Coil
BVOMC7137S3N4A | B Series | Variable speed high eff. ECM motor | Multi-pos. | C7 | Piston (R-410A) | 37 | Stripped wire | 3 row hot water coil without Pump &Valve | 120V, 60 Hz, 1 ph. & 130°F aquastat | A | R-410A | Piston | 1/2 | 5.4 | Not Applicable | 150 | 120 V, 60 Hz, 1 Ph | Not Applicable | 40 VA, Class 2 | 7/8 | 3/8 | 4 | No cooling coil | 600 - 1200 | 1100 - 1200 | Hot water Coil
BVOMC7137S4N3A | B Series | Variable speed high eff. ECM motor | Multi-pos. | C7 | Piston (R-410A) | 37 | Stripped wire | 4 row hot water coil without Pump &Valve | 120V, 60 Hz, 1 ph. | A | R-410A | Piston | 1/2 | 5.4 | Not Applicable | 150 | 120 V, 60 Hz, 1 Ph | Not Applicable | 40 VA, Class 2 | 7/8 | 3/8 | 4 | No cooling coil | 600 - 1200 | 1100 - 1200 | Hot water Coil
BVOMC7137S4N4A | B Series | Variable speed high eff. ECM motor | Multi-pos. | C7 | Piston (R-410A) | 37 | Stripped wire | 4 row hot water coil without Pump &Valve | 120V, 60 Hz, 1 ph. & 130°F aquastat | A | R-410A | Piston | 1/2 | 5.4 | Not Applicable | 150 | 120 V, 60 Hz, 1 Ph | Not Applicable | 40 VA, Class 2 | 7/8 | 3/8 | 4 | No cooling coil | 600 - 1200 | 1100 - 1200 | Hot water Coil
BVOMC7142S001A | B Series | Variable speed high eff. ECM motor | Multi-pos. | C7 | Piston (R-410A) | 42 | Stripped wire | No heat | 208/240V, 60 Hz, 1 ph. | A | R-410A | Piston | 3/4 | 3.5 | Not Applicable | 210 | 208/240 V, 60 Hz, 1 Ph | Not Applicable | 40 VA, Class 2 | 7/8 | 3/8 | 4 | No cooling coil | 1000 - 1600 | 1100 - 1600 | No heat
BVOMC7142S003A | B Series | Variable speed high eff. ECM motor | Multi-pos. | C7 | Piston (R-410A) | 42 | Stripped wire | No heat | 120V, 60 Hz, 1 ph. | A | R-410A | Piston | 3/4 | 7 | Not Applicable | 210 | 120 V, 60 Hz, 1 Ph | Not Applicable | 40 VA, Class 2 | 7/8 | 3/8 | 4 | No cooling coil | 1000 - 1600 | 1100 - 1600 | No heat
BVOMC7142S004A | B Series | Variable speed high eff. ECM motor | Multi-pos. | C7 | Piston (R-410A) | 42 | Stripped wire | No heat | 120V, 60 Hz, 1 ph. & 130°F aquastat | A | R-410A | Piston | 3/4 | 7 | Not Applicable | 210 | 120 V, 60 Hz, 1 Ph | Not Applicable | 40 VA, Class 2 | 7/8 | 3/8 | 4 | No cooling coil | 1000 - 1600 | 1100 - 1600 | No heat
BVOMC7142S3P3A | B Series | Variable speed high eff. ECM motor | Multi-pos. | C7 | Piston (R-410A) | 42 | Stripped wire | 3 row hot water coil with Pump &Valve | 120V, 60 Hz, 1 ph. | A | R-410A | Piston | 3/4 | 7 | Not Applicable | 210 | 120 V, 60 Hz, 1 Ph | Not Applicable | 40 VA, Class 2 | 7/8 | 3/8 | 4 | No cooling coil | 1000 - 1600 | 1100 - 1600 | Hot water Coil
BVOMC7142S3P4A | B Series | Variable speed high eff. ECM motor | Multi-pos. | C7 | Piston (R-410A) | 42 | Stripped wire | 3 row hot water coil with Pump &Valve | 120V, 60 Hz, 1 ph. & 130°F aquastat | A | R-410A | Piston | 3/4 | 7 | Not Applicable | 210 | 120 V, 60 Hz, 1 Ph | Not Applicable | 40 VA, Class 2 | 7/8 | 3/8 | 4 | No cooling coil | 1000 - 1600 | 1100 - 1600 | Hot water Coil
BVOMC7142S4P3A | B Series | Variable speed high eff. ECM motor | Multi-pos. | C7 | Piston (R-410A) | 42 | Stripped wire | 4 row hot water coil with Pump &Valve | 120V, 60 Hz, 1 ph. | A | R-410A | Piston | 3/4 | 7 | Not Applicable | 210 | 120 V, 60 Hz, 1 Ph | Not Applicable | 40 VA, Class 2 | 7/8 | 3/8 | 4 | No cooling coil | 1000 - 1600 | 1100 - 1600 | Hot water Coil
BVOMC7142S4P4A | B Series | Variable speed high eff. ECM motor | Multi-pos. | C7 | Piston (R-410A) | 42 | Stripped wire | 4 row hot water coil with Pump &Valve | 120V, 60 Hz, 1 ph. & 130°F aquastat | A | R-410A | Piston | 3/4 | 7 | Not Applicable | 210 | 120 V, 60 Hz, 1 Ph | Not Applicable | 40 VA, Class 2 | 7/8 | 3/8 | 4 | No cooling coil | 1000 - 1600 | 1100 - 1600 | Hot water Coil
BVOMC7142S3N3A | B Series | Variable speed high eff. ECM motor | Multi-pos. | C7 | Piston (R-410A) | 42 | Stripped wire | 3 row hot water coil without Pump &Valve | 120V, 60 Hz, 1 ph. | A | R-410A | Piston | 3/4 | 7 | Not Applicable | 210 | 120 V, 60 Hz, 1 Ph | Not Applicable | 40 VA, Class 2 | 7/8 | 3/8 | 4 | No cooling coil | 1000 - 1600 | 1100 - 1600 | Hot water Coil
BVOMC7142S3N4A | B Series | Variable speed high eff. ECM motor | Multi-pos. | C7 | Piston (R-410A) | 42 | Stripped wire | 3 row hot water coil without Pump &Valve | 120V, 60 Hz, 1 ph. & 130°F aquastat | A | R-410A | Piston | 3/4 | 7 | Not Applicable | 210 | 120 V, 60 Hz, 1 Ph | Not Applicable | 40 VA, Class 2 | 7/8 | 3/8 | 4 | No cooling coil | 1000 - 1600 | 1100 - 1600 | Hot water Coil
BVOMC7142S4N3A | B Series | Variable speed high eff. ECM motor | Multi-pos. | C7 | Piston (R-410A) | 42 | Stripped wire | 4 row hot water coil without Pump &Valve | 120V, 60 Hz, 1 ph. | A | R-410A | Piston | 3/4 | 7 | Not Applicable | 210 | 120 V, 60 Hz, 1 Ph | Not Applicable | 40 VA, Class 2 | 7/8 | 3/8 | 4 | No cooling coil | 1000 - 1600 | 1100 - 1600 | Hot water Coil
BVOMC7142S4N4A | B Series | Variable speed high eff. ECM motor | Multi-pos. | C7 | Piston (R-410A) | 42 | Stripped wire | 4 row hot water coil without Pump &Valve | 120V, 60 Hz, 1 ph. & 130°F aquastat | A | R-410A | Piston | 3/4 | 7 | Not Applicable | 210 | 120 V, 60 Hz, 1 Ph | Not Applicable | 40 VA, Class 2 | 7/8 | 3/8 | 4 | No cooling coil | 1000 - 1600 | 1100 - 1600 | Hot water Coil
BVOMC7148S001A | B Series | Variable speed high eff. ECM motor | Multi-pos. | C7 | Piston (R-410A) | 48 | Stripped wire | No heat | 208/240V, 60 Hz, 1 ph. | A | R-410A | Piston | 3/4 | 3.5 | Not Applicable | 230 | 208/240 V, 60 Hz, 1 Ph | Not Applicable | 40 VA, Class 2 | 7/8 | 3/8 | 4 | No cooling coil | 1000 - 1600 | 1100 - 1600 | No heat
BVOMC7148S003A | B Series | Variable speed high eff. ECM motor | Multi-pos. | C7 | Piston (R-410A) | 48 | Stripped wire | No heat | 120V, 60 Hz, 1 ph. | A | R-410A | Piston | 3/4 | 7 | Not Applicable | 230 | 120 V, 60 Hz, 1 Ph | Not Applicable | 40 VA, Class 2 | 7/8 | 3/8 | 4 | No cooling coil | 1000 - 1600 | 1100 - 1600 | No heat
BVOMC7148S004A | B Series | Variable speed high eff. ECM motor | Multi-pos. | C7 | Piston (R-410A) | 48 | Stripped wire | No heat | 120V, 60 Hz, 1 ph. & 130°F aquastat | A | R-410A | Piston | 3/4 | 7 | Not Applicable | 230 | 120 V, 60 Hz, 1 Ph | Not Applicable | 40 VA, Class 2 | 7/8 | 3/8 | 4 | No cooling coil | 1000 - 1600 | 1100 - 1600 | No heat
BVOMC7148S3P3A | B Series | Variable speed high eff. ECM motor | Multi-pos. | C7 | Piston (R-410A) | 48 | Stripped wire | 3 row hot water coil with Pump &Valve | 120V, 60 Hz, 1 ph. | A | R-410A | Piston | 3/4 | 7 | Not Applicable | 230 | 120 V, 60 Hz, 1 Ph | Not Applicable | 40 VA, Class 2 | 7/8 | 3/8 | 4 | No cooling coil | 1000 - 1600 | 1100 - 1600 | Hot water Coil
BVOMC7148S3P4A | B Series | Variable speed high eff. ECM motor | Multi-pos. | C7 | Piston (R-410A) | 48 | Stripped wire | 3 row hot water coil with Pump &Valve | 120V, 60 Hz, 1 ph. & 130°F aquastat | A | R-410A | Piston | 3/4 | 7 | Not Applicable | 230 | 120 V, 60 Hz, 1 Ph | Not Applicable | 40 VA, Class 2 | 7/8 | 3/8 | 4 | No cooling coil | 1000 - 1600 | 1100 - 1600 | Hot water Coil
BVOMC7148S4P3A | B Series | Variable speed high eff. ECM motor | Multi-pos. | C7 | Piston (R-410A) | 48 | Stripped wire | 4 row hot water coil with Pump &Valve | 120V, 60 Hz, 1 ph. | A | R-410A | Piston | 3/4 | 7 | Not Applicable | 230 | 120 V, 60 Hz, 1 Ph | Not Applicable | 40 VA, Class 2 | 7/8 | 3/8 | 4 | No cooling coil | 1000 - 1600 | 1100 - 1600 | Hot water Coil
BVOMC7148S4P4A | B Series | Variable speed high eff. ECM motor | Multi-pos. | C7 | Piston (R-410A) | 48 | Stripped wire | 4 row hot water coil with Pump &Valve | 120V, 60 Hz, 1 ph. & 130°F aquastat | A | R-410A | Piston | 3/4 | 7 | Not Applicable | 230 | 120 V, 60 Hz, 1 Ph | Not Applicable | 40 VA, Class 2 | 7/8 | 3/8 | 4 | No cooling coil | 1000 - 1600 | 1100 - 1600 | Hot water Coil
BVOMC7148S3N3A | B Series | Variable speed high eff. ECM motor | Multi-pos. | C7 | Piston (R-410A) | 48 | Stripped wire | 3 row hot water coil without Pump &Valve | 120V, 60 Hz, 1 ph. | A | R-410A | Piston | 3/4 | 7 | Not Applicable | 230 | 120 V, 60 Hz, 1 Ph | Not Applicable | 40 VA, Class 2 | 7/8 | 3/8 | 4 | No cooling coil | 1000 - 1600 | 1100 - 1600 | Hot water Coil
BVOMC7148S3N4A | B Series | Variable speed high eff. ECM motor | Multi-pos. | C7 | Piston (R-410A) | 48 | Stripped wire | 3 row hot water coil without Pump &Valve | 120V, 60 Hz, 1 ph. & 130°F aquastat | A | R-410A | Piston | 3/4 | 7 | Not Applicable | 230 | 120 V, 60 Hz, 1 Ph | Not Applicable | 40 VA, Class 2 | 7/8 | 3/8 | 4 | No cooling coil | 1000 - 1600 | 1100 - 1600 | Hot water Coil
BVOMC7148S4N3A | B Series | Variable speed high eff. ECM motor | Multi-pos. | C7 | Piston (R-410A) | 48 | Stripped wire | 4 row hot water coil without Pump &Valve | 120V, 60 Hz, 1 ph. | A | R-410A | Piston | 3/4 | 7 | Not Applicable | 230 | 120 V, 60 Hz, 1 Ph | Not Applicable | 40 VA, Class 2 | 7/8 | 3/8 | 4 | No cooling coil | 1000 - 1600 | 1100 - 1600 | Hot water Coil
BVOMC7148S4N4A | B Series | Variable speed high eff. ECM motor | Multi-pos. | C7 | Piston (R-410A) | 48 | Stripped wire | 4 row hot water coil without Pump &Valve | 120V, 60 Hz, 1 ph. & 130°F aquastat | A | R-410A | Piston | 3/4 | 7 | Not Applicable | 230 | 120 V, 60 Hz, 1 Ph | Not Applicable | 40 VA, Class 2 | 7/8 | 3/8 | 4 | No cooling coil | 1000 - 1600 | 1100 - 1600 | Hot water Coil
BVOMC7160S001A | B Series | Variable speed high eff. ECM motor | Multi-pos. | C7 | Piston (R-410A) | 60 | Stripped wire | No heat | 208/240V, 60 Hz, 1 ph. | A | R-410A | Piston | 3/4 | 4.3 | Not Applicable | 240 | 208/240 V, 60 Hz, 1 Ph | Not Applicable | 40 VA, Class 2 | 7/8 | 3/8 | 4 | No cooling coil | 1200 - 1850 | 1200 - 1850 | No heat
BVOMC7160S003A | B Series | Variable speed high eff. ECM motor | Multi-pos. | C7 | Piston (R-410A) | 60 | Stripped wire | No heat | 120V, 60 Hz, 1 ph. | A | R-410A | Piston | 3/4 | 8.6 | Not Applicable | 240 | 120 V, 60 Hz, 1 Ph | Not Applicable | 40 VA, Class 2 | 7/8 | 3/8 | 4 | No cooling coil | 1200 - 1850 | 1200 - 1850 | No heat
BVOMC7160S004A | B Series | Variable speed high eff. ECM motor | Multi-pos. | C7 | Piston (R-410A) | 60 | Stripped wire | No heat | 120V, 60 Hz, 1 ph. & 130°F aquastat | A | R-410A | Piston | 3/4 | 8.6 | Not Applicable | 240 | 120 V, 60 Hz, 1 Ph | Not Applicable | 40 VA, Class 2 | 7/8 | 3/8 | 4 | No cooling coil | 1200 - 1850 | 1200 - 1850 | No heat
BVOMC7160S3P3A | B Series | Variable speed high eff. ECM motor | Multi-pos. | C7 | Piston (R-410A) | 60 | Stripped wire | 3 row hot water coil with Pump &Valve | 120V, 60 Hz, 1 ph. | A | R-410A | Piston | 3/4 | 8.6 | Not Applicable | 240 | 120 V, 60 Hz, 1 Ph | Not Applicable | 40 VA, Class 2 | 7/8 | 3/8 | 4 | No cooling coil | 1200 - 1850 | 1200 - 1850 | Hot water Coil
BVOMC7160S3P4A | B Series | Variable speed high eff. ECM motor | Multi-pos. | C7 | Piston (R-410A) | 60 | Stripped wire | 3 row hot water coil with Pump &Valve | 120V, 60 Hz, 1 ph. & 130°F aquastat | A | R-410A | Piston | 3/4 | 8.6 | Not Applicable | 240 | 120 V, 60 Hz, 1 Ph | Not Applicable | 40 VA, Class 2 | 7/8 | 3/8 | 4 | No cooling coil | 1200 - 1850 | 1200 - 1850 | Hot water Coil
BVOMC7160S4P3A | B Series | Variable speed high eff. ECM motor | Multi-pos. | C7 | Piston (R-410A) | 60 | Stripped wire | 4 row hot water coil with Pump &Valve | 120V, 60 Hz, 1 ph. | A | R-410A | Piston | 3/4 | 8.6 | Not Applicable | 240 | 120 V, 60 Hz, 1 Ph | Not Applicable | 40 VA, Class 2 | 7/8 | 3/8 | 4 | No cooling coil | 1200 - 1850 | 1200 - 1850 | Hot water Coil
BVOMC7160S4P4A | B Series | Variable speed high eff. ECM motor | Multi-pos. | C7 | Piston (R-410A) | 60 | Stripped wire | 4 row hot water coil with Pump &Valve | 120V, 60 Hz, 1 ph. & 130°F aquastat | A | R-410A | Piston | 3/4 | 8.6 | Not Applicable | 240 | 120 V, 60 Hz, 1 Ph | Not Applicable | 40 VA, Class 2 | 7/8 | 3/8 | 4 | No cooling coil | 1200 - 1850 | 1200 - 1850 | Hot water Coil
BVOMC7160S3N3A | B Series | Variable speed high eff. ECM motor | Multi-pos. | C7 | Piston (R-410A) | 60 | Stripped wire | 3 row hot water coil without Pump &Valve | 120V, 60 Hz, 1 ph. | A | R-410A | Piston | 3/4 | 8.6 | Not Applicable | 240 | 120 V, 60 Hz, 1 Ph | Not Applicable | 40 VA, Class 2 | 7/8 | 3/8 | 4 | No cooling coil | 1200 - 1850 | 1200 - 1850 | Hot water Coil
BVOMC7160S3N4A | B Series | Variable speed high eff. ECM motor | Multi-pos. | C7 | Piston (R-410A) | 60 | Stripped wire | 3 row hot water coil without Pump &Valve | 120V, 60 Hz, 1 ph. & 130°F aquastat | A | R-410A | Piston | 3/4 | 8.6 | Not Applicable | 240 | 120 V, 60 Hz, 1 Ph | Not Applicable | 40 VA, Class 2 | 7/8 | 3/8 | 4 | No cooling coil | 1200 - 1850 | 1200 - 1850 | Hot water Coil
BVOMC7160S4N3A | B Series | Variable speed high eff. ECM motor | Multi-pos. | C7 | Piston (R-410A) | 60 | Stripped wire | 4 row hot water coil without Pump &Valve | 120V, 60 Hz, 1 ph. | A | R-410A | Piston | 3/4 | 8.6 | Not Applicable | 240 | 120 V, 60 Hz, 1 Ph | Not Applicable | 40 VA, Class 2 | 7/8 | 3/8 | 4 | No cooling coil | 1200 - 1850 | 1200 - 1850 | Hot water Coil
BVOMC7160S4N4A | B Series | Variable speed high eff. ECM motor | Multi-pos. | C7 | Piston (R-410A) | 60 | Stripped wire | 4 row hot water coil without Pump &Valve | 120V, 60 Hz, 1 ph. & 130°F aquastat | A | R-410A | Piston | 3/4 | 8.6 | Not Applicable | 240 | 120 V, 60 Hz, 1 Ph | Not Applicable | 40 VA, Class 2 | 7/8 | 3/8 | 4 | No cooling coil | 1200 - 1850 | 1200 - 1850 | Hot water Coil
BVOMC7731S001A | B Series | Variable speed high eff. ECM motor | Multi-pos. | C7 | Bleed HP-A/C TXV (R-410A) | 31 | Stripped wire | No heat | 208/240V, 60 Hz, 1 ph. | A | R-410A | Bleed HP-A/C TXV | 1/2 | 2.7 | Not Applicable | 150 | 208/240 V, 60 Hz, 1 Ph | Not Applicable | 40 VA, Class 2 | 7/8 | 3/8 | 4 | No cooling coil | 600 - 1200 | 1100 - 1200 | No heat
BVOMC7731S003A | B Series | Variable speed high eff. ECM motor | Multi-pos. | C7 | Bleed HP-A/C TXV (R-410A) | 31 | Stripped wire | No heat | 120V, 60 Hz, 1 ph. | A | R-410A | Bleed HP-A/C TXV | 1/2 | 5.4 | Not Applicable | 150 | 120 V, 60 Hz, 1 Ph | Not Applicable | 40 VA, Class 2 | 7/8 | 3/8 | 4 | No cooling coil | 600 - 1200 | 1100 - 1200 | No heat
BVOMC7731S004A | B Series | Variable speed high eff. ECM motor | Multi-pos. | C7 | Bleed HP-A/C TXV (R-410A) | 31 | Stripped wire | No heat | 120V, 60 Hz, 1 ph. & 130°F aquastat | A | R-410A | Bleed HP-A/C TXV | 1/2 | 5.4 | Not Applicable | 150 | 120 V, 60 Hz, 1 Ph | Not Applicable | 40 VA, Class 2 | 7/8 | 3/8 | 4 | No cooling coil | 600 - 1200 | 1100 - 1200 | No heat
BVOMC7731S3P3A | B Series | Variable speed high eff. ECM motor | Multi-pos. | C7 | Bleed HP-A/C TXV (R-410A) | 31 | Stripped wire | 3 row hot water coil with Pump &Valve | 120V, 60 Hz, 1 ph. | A | R-410A | Bleed HP-A/C TXV | 1/2 | 5.4 | Not Applicable | 150 | 120 V, 60 Hz, 1 Ph | Not Applicable | 40 VA, Class 2 | 7/8 | 3/8 | 4 | No cooling coil | 600 - 1200 | 1100 - 1200 | Hot water Coil
BVOMC7731S3P4A | B Series | Variable speed high eff. ECM motor | Multi-pos. | C7 | Bleed HP-A/C TXV (R-410A) | 31 | Stripped wire | 3 row hot water coil with Pump &Valve | 120V, 60 Hz, 1 ph. & 130°F aquastat | A | R-410A | Bleed HP-A/C TXV | 1/2 | 5.4 | Not Applicable | 150 | 120 V, 60 Hz, 1 Ph | Not Applicable | 40 VA, Class 2 | 7/8 | 3/8 | 4 | No cooling coil | 600 - 1200 | 1100 - 1200 | Hot water Coil
BVOMC7731S4P3A | B Series | Variable speed high eff. ECM motor | Multi-pos. | C7 | Bleed HP-A/C TXV (R-410A) | 31 | Stripped wire | 4 row hot water coil with Pump &Valve | 120V, 60 Hz, 1 ph. | A | R-410A | Bleed HP-A/C TXV | 1/2 | 5.4 | Not Applicable | 150 | 120 V, 60 Hz, 1 Ph | Not Applicable | 40 VA, Class 2 | 7/8 | 3/8 | 4 | No cooling coil | 600 - 1200 | 1100 - 1200 | Hot water Coil
BVOMC7731S4P4A | B Series | Variable speed high eff. ECM motor | Multi-pos. | C7 | Bleed HP-A/C TXV (R-410A) | 31 | Stripped wire | 4 row hot water coil with Pump &Valve | 120V, 60 Hz, 1 ph. & 130°F aquastat | A | R-410A | Bleed HP-A/C TXV | 1/2 | 5.4 | Not Applicable | 150 | 120 V, 60 Hz, 1 Ph | Not Applicable | 40 VA, Class 2 | 7/8 | 3/8 | 4 | No cooling coil | 600 - 1200 | 1100 - 1200 | Hot water Coil
BVOMC7731S3N3A | B Series | Variable speed high eff. ECM motor | Multi-pos. | C7 | Bleed HP-A/C TXV (R-410A) | 31 | Stripped wire | 3 row hot water coil without Pump &Valve | 120V, 60 Hz, 1 ph. | A | R-410A | Bleed HP-A/C TXV | 1/2 | 5.4 | Not Applicable | 150 | 120 V, 60 Hz, 1 Ph | Not Applicable | 40 VA, Class 2 | 7/8 | 3/8 | 4 | No cooling coil | 600 - 1200 | 1100 - 1200 | Hot water Coil
BVOMC7731S3N4A | B Series | Variable speed high eff. ECM motor | Multi-pos. | C7 | Bleed HP-A/C TXV (R-410A) | 31 | Stripped wire | 3 row hot water coil without Pump &Valve | 120V, 60 Hz, 1 ph. & 130°F aquastat | A | R-410A | Bleed HP-A/C TXV | 1/2 | 5.4 | Not Applicable | 150 | 120 V, 60 Hz, 1 Ph | Not Applicable | 40 VA, Class 2 | 7/8 | 3/8 | 4 | No cooling coil | 600 - 1200 | 1100 - 1200 | Hot water Coil
BVOMC7731S4N3A | B Series | Variable speed high eff. ECM motor | Multi-pos. | C7 | Bleed HP-A/C TXV (R-410A) | 31 | Stripped wire | 4 row hot water coil without Pump &Valve | 120V, 60 Hz, 1 ph. | A | R-410A | Bleed HP-A/C TXV | 1/2 | 5.4 | Not Applicable | 150 | 120 V, 60 Hz, 1 Ph | Not Applicable | 40 VA, Class 2 | 7/8 | 3/8 | 4 | No cooling coil | 600 - 1200 | 1100 - 1200 | Hot water Coil
BVOMC7731S4N4A | B Series | Variable speed high eff. ECM motor | Multi-pos. | C7 | Bleed HP-A/C TXV (R-410A) | 31 | Stripped wire | 4 row hot water coil without Pump &Valve | 120V, 60 Hz, 1 ph. & 130°F aquastat | A | R-410A | Bleed HP-A/C TXV | 1/2 | 5.4 | Not Applicable | 150 | 120 V, 60 Hz, 1 Ph | Not Applicable | 40 VA, Class 2 | 7/8 | 3/8 | 4 | No cooling coil | 600 - 1200 | 1100 - 1200 | Hot water Coil
BVOMC7737S001A | B Series | Variable speed high eff. ECM motor | Multi-pos. | C7 | Bleed HP-A/C TXV (R-410A) | 37 | Stripped wire | No heat | 208/240V, 60 Hz, 1 ph. | A | R-410A | Bleed HP-A/C TXV | 1/2 | 2.7 | Not Applicable | 150 | 208/240 V, 60 Hz, 1 Ph | Not Applicable | 40 VA, Class 2 | 7/8 | 3/8 | 4 | No cooling coil | 600 - 1200 | 1100 - 1200 | No heat
BVOMC7737S003A | B Series | Variable speed high eff. ECM motor | Multi-pos. | C7 | Bleed HP-A/C TXV (R-410A) | 37 | Stripped wire | No heat | 120V, 60 Hz, 1 ph. | A | R-410A | Bleed HP-A/C TXV | 1/2 | 5.4 | Not Applicable | 150 | 120 V, 60 Hz, 1 Ph | Not Applicable | 40 VA, Class 2 | 7/8 | 3/8 | 4 | No cooling coil | 600 - 1200 | 1100 - 1200 | No heat
BVOMC7737S004A | B Series | Variable speed high eff. ECM motor | Multi-pos. | C7 | Bleed HP-A/C TXV (R-410A) | 37 | Stripped wire | No heat | 120V, 60 Hz, 1 ph. & 130°F aquastat | A | R-410A | Bleed HP-A/C TXV | 1/2 | 5.4 | Not Applicable | 150 | 120 V, 60 Hz, 1 Ph | Not Applicable | 40 VA, Class 2 | 7/8 | 3/8 | 4 | No cooling coil | 600 - 1200 | 1100 - 1200 | No heat
BVOMC7737S3P3A | B Series | Variable speed high eff. ECM motor | Multi-pos. | C7 | Bleed HP-A/C TXV (R-410A) | 37 | Stripped wire | 3 row hot water coil with Pump &Valve | 120V, 60 Hz, 1 ph. | A | R-410A | Bleed HP-A/C TXV | 1/2 | 5.4 | Not Applicable | 150 | 120 V, 60 Hz, 1 Ph | Not Applicable | 40 VA, Class 2 | 7/8 | 3/8 | 4 | No cooling coil | 600 - 1200 | 1100 - 1200 | Hot water Coil
BVOMC7737S3P4A | B Series | Variable speed high eff. ECM motor | Multi-pos. | C7 | Bleed HP-A/C TXV (R-410A) | 37 | Stripped wire | 3 row hot water coil with Pump &Valve | 120V, 60 Hz, 1 ph. & 130°F aquastat | A | R-410A | Bleed HP-A/C TXV | 1/2 | 5.4 | Not Applicable | 150 | 120 V, 60 Hz, 1 Ph | Not Applicable | 40 VA, Class 2 | 7/8 | 3/8 | 4 | No cooling coil | 600 - 1200 | 1100 - 1200 | Hot water Coil
BVOMC7737S4P3A | B Series | Variable speed high eff. ECM motor | Multi-pos. | C7 | Bleed HP-A/C TXV (R-410A) | 37 | Stripped wire | 4 row hot water coil with Pump &Valve | 120V, 60 Hz, 1 ph. | A | R-410A | Bleed HP-A/C TXV | 1/2 | 5.4 | Not Applicable | 150 | 120 V, 60 Hz, 1 Ph | Not Applicable | 40 VA, Class 2 | 7/8 | 3/8 | 4 | No cooling coil | 600 - 1200 | 1100 - 1200 | Hot water Coil
BVOMC7737S4P4A | B Series | Variable speed high eff. ECM motor | Multi-pos. | C7 | Bleed HP-A/C TXV (R-410A) | 37 | Stripped wire | 4 row hot water coil with Pump &Valve | 120V, 60 Hz, 1 ph. & 130°F aquastat | A | R-410A | Bleed HP-A/C TXV | 1/2 | 5.4 | Not Applicable | 150 | 120 V, 60 Hz, 1 Ph | Not Applicable | 40 VA, Class 2 | 7/8 | 3/8 | 4 | No cooling coil | 600 - 1200 | 1100 - 1200 | Hot water Coil
BVOMC7737S3N3A | B Series | Variable speed high eff. ECM motor | Multi-pos. | C7 | Bleed HP-A/C TXV (R-410A) | 37 | Stripped wire | 3 row hot water coil without Pump &Valve | 120V, 60 Hz, 1 ph. | A | R-410A | Bleed HP-A/C TXV | 1/2 | 5.4 | Not Applicable | 150 | 120 V, 60 Hz, 1 Ph | Not Applicable | 40 VA, Class 2 | 7/8 | 3/8 | 4 | No cooling coil | 600 - 1200 | 1100 - 1200 | Hot water Coil
BVOMC7737S3N4A | B Series | Variable speed high eff. ECM motor | Multi-pos. | C7 | Bleed HP-A/C TXV (R-410A) | 37 | Stripped wire | 3 row hot water coil without Pump &Valve | 120V, 60 Hz, 1 ph. & 130°F aquastat | A | R-410A | Bleed HP-A/C TXV | 1/2 | 5.4 | Not Applicable | 150 | 120 V, 60 Hz, 1 Ph | Not Applicable | 40 VA, Class 2 | 7/8 | 3/8 | 4 | No cooling coil | 600 - 1200 | 1100 - 1200 | Hot water Coil
BVOMC7737S4N3A | B Series | Variable speed high eff. ECM motor | Multi-pos. | C7 | Bleed HP-A/C TXV (R-410A) | 37 | Stripped wire | 4 row hot water coil without Pump &Valve | 120V, 60 Hz, 1 ph. | A | R-410A | Bleed HP-A/C TXV | 1/2 | 5.4 | Not Applicable | 150 | 120 V, 60 Hz, 1 Ph | Not Applicable | 40 VA, Class 2 | 7/8 | 3/8 | 4 | No cooling coil | 600 - 1200 | 1100 - 1200 | Hot water Coil
BVOMC7737S4N4A | B Series | Variable speed high eff. ECM motor | Multi-pos. | C7 | Bleed HP-A/C TXV (R-410A) | 37 | Stripped wire | 4 row hot water coil without Pump &Valve | 120V, 60 Hz, 1 ph. & 130°F aquastat | A | R-410A | Bleed HP-A/C TXV | 1/2 | 5.4 | Not Applicable | 150 | 120 V, 60 Hz, 1 Ph | Not Applicable | 40 VA, Class 2 | 7/8 | 3/8 | 4 | No cooling coil | 600 - 1200 | 1100 - 1200 | Hot water Coil
BVOMC7742S001A | B Series | Variable speed high eff. ECM motor | Multi-pos. | C7 | Bleed HP-A/C TXV (R-410A) | 42 | Stripped wire | No heat | 208/240V, 60 Hz, 1 ph. | A | R-410A | Bleed HP-A/C TXV | 3/4 | 3.5 | Not Applicable | 210 | 208/240 V, 60 Hz, 1 Ph | Not Applicable | 40 VA, Class 2 | 7/8 | 3/8 | 4 | No cooling coil | 1000 - 1600 | 1100 - 1600 | No heat
BVOMC7742S003A | B Series | Variable speed high eff. ECM motor | Multi-pos. | C7 | Bleed HP-A/C TXV (R-410A) | 42 | Stripped wire | No heat | 120V, 60 Hz, 1 ph. | A | R-410A | Bleed HP-A/C TXV | 3/4 | 7 | Not Applicable | 210 | 120 V, 60 Hz, 1 Ph | Not Applicable | 40 VA, Class 2 | 7/8 | 3/8 | 4 | No cooling coil | 1000 - 1600 | 1100 - 1600 | No heat
BVOMC7742S004A | B Series | Variable speed high eff. ECM motor | Multi-pos. | C7 | Bleed HP-A/C TXV (R-410A) | 42 | Stripped wire | No heat | 120V, 60 Hz, 1 ph. & 130°F aquastat | A | R-410A | Bleed HP-A/C TXV | 3/4 | 7 | Not Applicable | 210 | 120 V, 60 Hz, 1 Ph | Not Applicable | 40 VA, Class 2 | 7/8 | 3/8 | 4 | No cooling coil | 1000 - 1600 | 1100 - 1600 | No heat
BVOMC7742S3P3A | B Series | Variable speed high eff. ECM motor | Multi-pos. | C7 | Bleed HP-A/C TXV (R-410A) | 42 | Stripped wire | 3 row hot water coil with Pump &Valve | 120V, 60 Hz, 1 ph. | A | R-410A | Bleed HP-A/C TXV | 3/4 | 7 | Not Applicable | 210 | 120 V, 60 Hz, 1 Ph | Not Applicable | 40 VA, Class 2 | 7/8 | 3/8 | 4 | No cooling coil | 1000 - 1600 | 1100 - 1600 | Hot water Coil
BVOMC7742S3P4A | B Series | Variable speed high eff. ECM motor | Multi-pos. | C7 | Bleed HP-A/C TXV (R-410A) | 42 | Stripped wire | 3 row hot water coil with Pump &Valve | 120V, 60 Hz, 1 ph. & 130°F aquastat | A | R-410A | Bleed HP-A/C TXV | 3/4 | 7 | Not Applicable | 210 | 120 V, 60 Hz, 1 Ph | Not Applicable | 40 VA, Class 2 | 7/8 | 3/8 | 4 | No cooling coil | 1000 - 1600 | 1100 - 1600 | Hot water Coil
BVOMC7742S4P3A | B Series | Variable speed high eff. ECM motor | Multi-pos. | C7 | Bleed HP-A/C TXV (R-410A) | 42 | Stripped wire | 4 row hot water coil with Pump &Valve | 120V, 60 Hz, 1 ph. | A | R-410A | Bleed HP-A/C TXV | 3/4 | 7 | Not Applicable | 210 | 120 V, 60 Hz, 1 Ph | Not Applicable | 40 VA, Class 2 | 7/8 | 3/8 | 4 | No cooling coil | 1000 - 1600 | 1100 - 1600 | Hot water Coil
BVOMC7742S4P4A | B Series | Variable speed high eff. ECM motor | Multi-pos. | C7 | Bleed HP-A/C TXV (R-410A) | 42 | Stripped wire | 4 row hot water coil with Pump &Valve | 120V, 60 Hz, 1 ph. & 130°F aquastat | A | R-410A | Bleed HP-A/C TXV | 3/4 | 7 | Not Applicable | 210 | 120 V, 60 Hz, 1 Ph | Not Applicable | 40 VA, Class 2 | 7/8 | 3/8 | 4 | No cooling coil | 1000 - 1600 | 1100 - 1600 | Hot water Coil
BVOMC7742S3N3A | B Series | Variable speed high eff. ECM motor | Multi-pos. | C7 | Bleed HP-A/C TXV (R-410A) | 42 | Stripped wire | 3 row hot water coil without Pump &Valve | 120V, 60 Hz, 1 ph. | A | R-410A | Bleed HP-A/C TXV | 3/4 | 7 | Not Applicable | 210 | 120 V, 60 Hz, 1 Ph | Not Applicable | 40 VA, Class 2 | 7/8 | 3/8 | 4 | No cooling coil | 1000 - 1600 | 1100 - 1600 | Hot water Coil
BVOMC7742S3N4A | B Series | Variable speed high eff. ECM motor | Multi-pos. | C7 | Bleed HP-A/C TXV (R-410A) | 42 | Stripped wire | 3 row hot water coil without Pump &Valve | 120V, 60 Hz, 1 ph. & 130°F aquastat | A | R-410A | Bleed HP-A/C TXV | 3/4 | 7 | Not Applicable | 210 | 120 V, 60 Hz, 1 Ph | Not Applicable | 40 VA, Class 2 | 7/8 | 3/8 | 4 | No cooling coil | 1000 - 1600 | 1100 - 1600 | Hot water Coil
BVOMC7742S4N3A | B Series | Variable speed high eff. ECM motor | Multi-pos. | C7 | Bleed HP-A/C TXV (R-410A) | 42 | Stripped wire | 4 row hot water coil without Pump &Valve | 120V, 60 Hz, 1 ph. | A | R-410A | Bleed HP-A/C TXV | 3/4 | 7 | Not Applicable | 210 | 120 V, 60 Hz, 1 Ph | Not Applicable | 40 VA, Class 2 | 7/8 | 3/8 | 4 | No cooling coil | 1000 - 1600 | 1100 - 1600 | Hot water Coil
BVOMC7742S4N4A | B Series | Variable speed high eff. ECM motor | Multi-pos. | C7 | Bleed HP-A/C TXV (R-410A) | 42 | Stripped wire | 4 row hot water coil without Pump &Valve | 120V, 60 Hz, 1 ph. & 130°F aquastat | A | R-410A | Bleed HP-A/C TXV | 3/4 | 7 | Not Applicable | 210 | 120 V, 60 Hz, 1 Ph | Not Applicable | 40 VA, Class 2 | 7/8 | 3/8 | 4 | No cooling coil | 1000 - 1600 | 1100 - 1600 | Hot water Coil
BVOMC7748S001A | B Series | Variable speed high eff. ECM motor | Multi-pos. | C7 | Bleed HP-A/C TXV (R-410A) | 48 | Stripped wire | No heat | 208/240V, 60 Hz, 1 ph. | A | R-410A | Bleed HP-A/C TXV | 3/4 | 3.5 | Not Applicable | 230 | 208/240 V, 60 Hz, 1 Ph | Not Applicable | 40 VA, Class 2 | 7/8 | 3/8 | 4 | No cooling coil | 1000 - 1600 | 1100 - 1600 | No heat
BVOMC7748S003A | B Series | Variable speed high eff. ECM motor | Multi-pos. | C7 | Bleed HP-A/C TXV (R-410A) | 48 | Stripped wire | No heat | 120V, 60 Hz, 1 ph. | A | R-410A | Bleed HP-A/C TXV | 3/4 | 7 | Not Applicable | 230 | 120 V, 60 Hz, 1 Ph | Not Applicable | 40 VA, Class 2 | 7/8 | 3/8 | 4 | No cooling coil | 1000 - 1600 | 1100 - 1600 | No heat
BVOMC7748S004A | B Series | Variable speed high eff. ECM motor | Multi-pos. | C7 | Bleed HP-A/C TXV (R-410A) | 48 | Stripped wire | No heat | 120V, 60 Hz, 1 ph. & 130°F aquastat | A | R-410A | Bleed HP-A/C TXV | 3/4 | 7 | Not Applicable | 230 | 120 V, 60 Hz, 1 Ph | Not Applicable | 40 VA, Class 2 | 7/8 | 3/8 | 4 | No cooling coil | 1000 - 1600 | 1100 - 1600 | No heat
BVOMC7748S3P3A | B Series | Variable speed high eff. ECM motor | Multi-pos. | C7 | Bleed HP-A/C TXV (R-410A) | 48 | Stripped wire | 3 row hot water coil with Pump &Valve | 120V, 60 Hz, 1 ph. | A | R-410A | Bleed HP-A/C TXV | 3/4 | 7 | Not Applicable | 230 | 120 V, 60 Hz, 1 Ph | Not Applicable | 40 VA, Class 2 | 7/8 | 3/8 | 4 | No cooling coil | 1000 - 1600 | 1100 - 1600 | Hot water Coil
BVOMC7748S3P4A | B Series | Variable speed high eff. ECM motor | Multi-pos. | C7 | Bleed HP-A/C TXV (R-410A) | 48 | Stripped wire | 3 row hot water coil with Pump &Valve | 120V, 60 Hz, 1 ph. & 130°F aquastat | A | R-410A | Bleed HP-A/C TXV | 3/4 | 7 | Not Applicable | 230 | 120 V, 60 Hz, 1 Ph | Not Applicable | 40 VA, Class 2 | 7/8 | 3/8 | 4 | No cooling coil | 1000 - 1600 | 1100 - 1600 | Hot water Coil
BVOMC7748S4P3A | B Series | Variable speed high eff. ECM motor | Multi-pos. | C7 | Bleed HP-A/C TXV (R-410A) | 48 | Stripped wire | 4 row hot water coil with Pump &Valve | 120V, 60 Hz, 1 ph. | A | R-410A | Bleed HP-A/C TXV | 3/4 | 7 | Not Applicable | 230 | 120 V, 60 Hz, 1 Ph | Not Applicable | 40 VA, Class 2 | 7/8 | 3/8 | 4 | No cooling coil | 1000 - 1600 | 1100 - 1600 | Hot water Coil
BVOMC7748S4P4A | B Series | Variable speed high eff. ECM motor | Multi-pos. | C7 | Bleed HP-A/C TXV (R-410A) | 48 | Stripped wire | 4 row hot water coil with Pump &Valve | 120V, 60 Hz, 1 ph. & 130°F aquastat | A | R-410A | Bleed HP-A/C TXV | 3/4 | 7 | Not Applicable | 230 | 120 V, 60 Hz, 1 Ph | Not Applicable | 40 VA, Class 2 | 7/8 | 3/8 | 4 | No cooling coil | 1000 - 1600 | 1100 - 1600 | Hot water Coil
BVOMC7748S3N3A | B Series | Variable speed high eff. ECM motor | Multi-pos. | C7 | Bleed HP-A/C TXV (R-410A) | 48 | Stripped wire | 3 row hot water coil without Pump &Valve | 120V, 60 Hz, 1 ph. | A | R-410A | Bleed HP-A/C TXV | 3/4 | 7 | Not Applicable | 230 | 120 V, 60 Hz, 1 Ph | Not Applicable | 40 VA, Class 2 | 7/8 | 3/8 | 4 | No cooling coil | 1000 - 1600 | 1100 - 1600 | Hot water Coil
BVOMC7748S3N4A | B Series | Variable speed high eff. ECM motor | Multi-pos. | C7 | Bleed HP-A/C TXV (R-410A) | 48 | Stripped wire | 3 row hot water coil without Pump &Valve | 120V, 60 Hz, 1 ph. & 130°F aquastat | A | R-410A | Bleed HP-A/C TXV | 3/4 | 7 | Not Applicable | 230 | 120 V, 60 Hz, 1 Ph | Not Applicable | 40 VA, Class 2 | 7/8 | 3/8 | 4 | No cooling coil | 1000 - 1600 | 1100 - 1600 | Hot water Coil
BVOMC7748S4N3A | B Series | Variable speed high eff. ECM motor | Multi-pos. | C7 | Bleed HP-A/C TXV (R-410A) | 48 | Stripped wire | 4 row hot water coil without Pump &Valve | 120V, 60 Hz, 1 ph. | A | R-410A | Bleed HP-A/C TXV | 3/4 | 7 | Not Applicable | 230 | 120 V, 60 Hz, 1 Ph | Not Applicable | 40 VA, Class 2 | 7/8 | 3/8 | 4 | No cooling coil | 1000 - 1600 | 1100 - 1600 | Hot water Coil
BVOMC7748S4N4A | B Series | Variable speed high eff. ECM motor | Multi-pos. | C7 | Bleed HP-A/C TXV (R-410A) | 48 | Stripped wire | 4 row hot water coil without Pump &Valve | 120V, 60 Hz, 1 ph. & 130°F aquastat | A | R-410A | Bleed HP-A/C TXV | 3/4 | 7 | Not Applicable | 230 | 120 V, 60 Hz, 1 Ph | Not Applicable | 40 VA, Class 2 | 7/8 | 3/8 | 4 | No cooling coil | 1000 - 1600 | 1100 - 1600 | Hot water Coil
BVOMC7760S001A | B Series | Variable speed high eff. ECM motor | Multi-pos. | C7 | Bleed HP-A/C TXV (R-410A) | 60 | Stripped wire | No heat | 208/240V, 60 Hz, 1 ph. | A | R-410A | Bleed HP-A/C TXV | 3/4 | 4.3 | Not Applicable | 240 | 208/240 V, 60 Hz, 1 Ph | Not Applicable | 40 VA, Class 2 | 7/8 | 3/8 | 4 | No cooling coil | 1200 - 1850 | 1200 - 1850 | No heat
BVOMC7760S003A | B Series | Variable speed high eff. ECM motor | Multi-pos. | C7 | Bleed HP-A/C TXV (R-410A) | 60 | Stripped wire | No heat | 120V, 60 Hz, 1 ph. | A | R-410A | Bleed HP-A/C TXV | 3/4 | 8.6 | Not Applicable | 240 | 120 V, 60 Hz, 1 Ph | Not Applicable | 40 VA, Class 2 | 7/8 | 3/8 | 4 | No cooling coil | 1200 - 1850 | 1200 - 1850 | No heat
BVOMC7760S004A | B Series | Variable speed high eff. ECM motor | Multi-pos. | C7 | Bleed HP-A/C TXV (R-410A) | 60 | Stripped wire | No heat | 120V, 60 Hz, 1 ph. & 130°F aquastat | A | R-410A | Bleed HP-A/C TXV | 3/4 | 8.6 | Not Applicable | 240 | 120 V, 60 Hz, 1 Ph | Not Applicable | 40 VA, Class 2 | 7/8 | 3/8 | 4 | No cooling coil | 1200 - 1850 | 1200 - 1850 | No heat
BVOMC7760S3P3A | B Series | Variable speed high eff. ECM motor | Multi-pos. | C7 | Bleed HP-A/C TXV (R-410A) | 60 | Stripped wire | 3 row hot water coil with Pump &Valve | 120V, 60 Hz, 1 ph. | A | R-410A | Bleed HP-A/C TXV | 3/4 | 8.6 | Not Applicable | 240 | 120 V, 60 Hz, 1 Ph | Not Applicable | 40 VA, Class 2 | 7/8 | 3/8 | 4 | No cooling coil | 1200 - 1850 | 1200 - 1850 | Hot water Coil
BVOMC7760S3P4A | B Series | Variable speed high eff. ECM motor | Multi-pos. | C7 | Bleed HP-A/C TXV (R-410A) | 60 | Stripped wire | 3 row hot water coil with Pump &Valve | 120V, 60 Hz, 1 ph. & 130°F aquastat | A | R-410A | Bleed HP-A/C TXV | 3/4 | 8.6 | Not Applicable | 240 | 120 V, 60 Hz, 1 Ph | Not Applicable | 40 VA, Class 2 | 7/8 | 3/8 | 4 | No cooling coil | 1200 - 1850 | 1200 - 1850 | Hot water Coil
BVOMC7760S4P3A | B Series | Variable speed high eff. ECM motor | Multi-pos. | C7 | Bleed HP-A/C TXV (R-410A) | 60 | Stripped wire | 4 row hot water coil with Pump &Valve | 120V, 60 Hz, 1 ph. | A | R-410A | Bleed HP-A/C TXV | 3/4 | 8.6 | Not Applicable | 240 | 120 V, 60 Hz, 1 Ph | Not Applicable | 40 VA, Class 2 | 7/8 | 3/8 | 4 | No cooling coil | 1200 - 1850 | 1200 - 1850 | Hot water Coil
BVOMC7760S4P4A | B Series | Variable speed high eff. ECM motor | Multi-pos. | C7 | Bleed HP-A/C TXV (R-410A) | 60 | Stripped wire | 4 row hot water coil with Pump &Valve | 120V, 60 Hz, 1 ph. & 130°F aquastat | A | R-410A | Bleed HP-A/C TXV | 3/4 | 8.6 | Not Applicable | 240 | 120 V, 60 Hz, 1 Ph | Not Applicable | 40 VA, Class 2 | 7/8 | 3/8 | 4 | No cooling coil | 1200 - 1850 | 1200 - 1850 | Hot water Coil
BVOMC7760S3N3A | B Series | Variable speed high eff. ECM motor | Multi-pos. | C7 | Bleed HP-A/C TXV (R-410A) | 60 | Stripped wire | 3 row hot water coil without Pump &Valve | 120V, 60 Hz, 1 ph. | A | R-410A | Bleed HP-A/C TXV | 3/4 | 8.6 | Not Applicable | 240 | 120 V, 60 Hz, 1 Ph | Not Applicable | 40 VA, Class 2 | 7/8 | 3/8 | 4 | No cooling coil | 1200 - 1850 | 1200 - 1850 | Hot water Coil
BVOMC7760S3N4A | B Series | Variable speed high eff. ECM motor | Multi-pos. | C7 | Bleed HP-A/C TXV (R-410A) | 60 | Stripped wire | 3 row hot water coil without Pump &Valve | 120V, 60 Hz, 1 ph. & 130°F aquastat | A | R-410A | Bleed HP-A/C TXV | 3/4 | 8.6 | Not Applicable | 240 | 120 V, 60 Hz, 1 Ph | Not Applicable | 40 VA, Class 2 | 7/8 | 3/8 | 4 | No cooling coil | 1200 - 1850 | 1200 - 1850 | Hot water Coil
BVOMC7760S4N3A | B Series | Variable speed high eff. ECM motor | Multi-pos. | C7 | Bleed HP-A/C TXV (R-410A) | 60 | Stripped wire | 4 row hot water coil without Pump &Valve | 120V, 60 Hz, 1 ph. | A | R-410A | Bleed HP-A/C TXV | 3/4 | 8.6 | Not Applicable | 240 | 120 V, 60 Hz, 1 Ph | Not Applicable | 40 VA, Class 2 | 7/8 | 3/8 | 4 | No cooling coil | 1200 - 1850 | 1200 - 1850 | Hot water Coil
BVOMC7760S4N4A | B Series | Variable speed high eff. ECM motor | Multi-pos. | C7 | Bleed HP-A/C TXV (R-410A) | 60 | Stripped wire | 4 row hot water coil without Pump &Valve | 120V, 60 Hz, 1 ph. & 130°F aquastat | A | R-410A | Bleed HP-A/C TXV | 3/4 | 8.6 | Not Applicable | 240 | 120 V, 60 Hz, 1 Ph | Not Applicable | 40 VA, Class 2 | 7/8 | 3/8 | 4 | No cooling coil | 1200 - 1850 | 1200 - 1850 | Hot water Coil
BVOMC7931S001A | B Series | Variable speed high eff. ECM motor | Multi-pos. | C7 | Non-bleed HP-A/C TXV (R-410A) | 31 | Stripped wire | No heat | 208/240V, 60 Hz, 1 ph. | A | R-410A | Non-bleed HP-A/C TXV | 1/2 | 2.7 | Not Applicable | 150 | 208/240 V, 60 Hz, 1 Ph | Not Applicable | 40 VA, Class 2 | 7/8 | 3/8 | 4 | No cooling coil | 600 - 1200 | 1100 - 1200 | No heat
BVOMC7931S003A | B Series | Variable speed high eff. ECM motor | Multi-pos. | C7 | Non-bleed HP-A/C TXV (R-410A) | 31 | Stripped wire | No heat | 120V, 60 Hz, 1 ph. | A | R-410A | Non-bleed HP-A/C TXV | 1/2 | 5.4 | Not Applicable | 150 | 120 V, 60 Hz, 1 Ph | Not Applicable | 40 VA, Class 2 | 7/8 | 3/8 | 4 | No cooling coil | 600 - 1200 | 1100 - 1200 | No heat
BVOMC7931S004A | B Series | Variable speed high eff. ECM motor | Multi-pos. | C7 | Non-bleed HP-A/C TXV (R-410A) | 31 | Stripped wire | No heat | 120V, 60 Hz, 1 ph. & 130°F aquastat | A | R-410A | Non-bleed HP-A/C TXV | 1/2 | 5.4 | Not Applicable | 150 | 120 V, 60 Hz, 1 Ph | Not Applicable | 40 VA, Class 2 | 7/8 | 3/8 | 4 | No cooling coil | 600 - 1200 | 1100 - 1200 | No heat
BVOMC7931S3P3A | B Series | Variable speed high eff. ECM motor | Multi-pos. | C7 | Non-bleed HP-A/C TXV (R-410A) | 31 | Stripped wire | 3 row hot water coil with Pump &Valve | 120V, 60 Hz, 1 ph. | A | R-410A | Non-bleed HP-A/C TXV | 1/2 | 5.4 | Not Applicable | 150 | 120 V, 60 Hz, 1 Ph | Not Applicable | 40 VA, Class 2 | 7/8 | 3/8 | 4 | No cooling coil | 600 - 1200 | 1100 - 1200 | Hot water Coil
BVOMC7931S3P4A | B Series | Variable speed high eff. ECM motor | Multi-pos. | C7 | Non-bleed HP-A/C TXV (R-410A) | 31 | Stripped wire | 3 row hot water coil with Pump &Valve | 120V, 60 Hz, 1 ph. & 130°F aquastat | A | R-410A | Non-bleed HP-A/C TXV | 1/2 | 5.4 | Not Applicable | 150 | 120 V, 60 Hz, 1 Ph | Not Applicable | 40 VA, Class 2 | 7/8 | 3/8 | 4 | No cooling coil | 600 - 1200 | 1100 - 1200 | Hot water Coil
BVOMC7931S4P3A | B Series | Variable speed high eff. ECM motor | Multi-pos. | C7 | Non-bleed HP-A/C TXV (R-410A) | 31 | Stripped wire | 4 row hot water coil with Pump &Valve | 120V, 60 Hz, 1 ph. | A | R-410A | Non-bleed HP-A/C TXV | 1/2 | 5.4 | Not Applicable | 150 | 120 V, 60 Hz, 1 Ph | Not Applicable | 40 VA, Class 2 | 7/8 | 3/8 | 4 | No cooling coil | 600 - 1200 | 1100 - 1200 | Hot water Coil
BVOMC7931S4P4A | B Series | Variable speed high eff. ECM motor | Multi-pos. | C7 | Non-bleed HP-A/C TXV (R-410A) | 31 | Stripped wire | 4 row hot water coil with Pump &Valve | 120V, 60 Hz, 1 ph. & 130°F aquastat | A | R-410A | Non-bleed HP-A/C TXV | 1/2 | 5.4 | Not Applicable | 150 | 120 V, 60 Hz, 1 Ph | Not Applicable | 40 VA, Class 2 | 7/8 | 3/8 | 4 | No cooling coil | 600 - 1200 | 1100 - 1200 | Hot water Coil
BVOMC7931S3N3A | B Series | Variable speed high eff. ECM motor | Multi-pos. | C7 | Non-bleed HP-A/C TXV (R-410A) | 31 | Stripped wire | 3 row hot water coil without Pump &Valve | 120V, 60 Hz, 1 ph. | A | R-410A | Non-bleed HP-A/C TXV | 1/2 | 5.4 | Not Applicable | 150 | 120 V, 60 Hz, 1 Ph | Not Applicable | 40 VA, Class 2 | 7/8 | 3/8 | 4 | No cooling coil | 600 - 1200 | 1100 - 1200 | Hot water Coil
BVOMC7931S3N4A | B Series | Variable speed high eff. ECM motor | Multi-pos. | C7 | Non-bleed HP-A/C TXV (R-410A) | 31 | Stripped wire | 3 row hot water coil without Pump &Valve | 120V, 60 Hz, 1 ph. & 130°F aquastat | A | R-410A | Non-bleed HP-A/C TXV | 1/2 | 5.4 | Not Applicable | 150 | 120 V, 60 Hz, 1 Ph | Not Applicable | 40 VA, Class 2 | 7/8 | 3/8 | 4 | No cooling coil | 600 - 1200 | 1100 - 1200 | Hot water Coil
BVOMC7931S4N3A | B Series | Variable speed high eff. ECM motor | Multi-pos. | C7 | Non-bleed HP-A/C TXV (R-410A) | 31 | Stripped wire | 4 row hot water coil without Pump &Valve | 120V, 60 Hz, 1 ph. | A | R-410A | Non-bleed HP-A/C TXV | 1/2 | 5.4 | Not Applicable | 150 | 120 V, 60 Hz, 1 Ph | Not Applicable | 40 VA, Class 2 | 7/8 | 3/8 | 4 | No cooling coil | 600 - 1200 | 1100 - 1200 | Hot water Coil
BVOMC7931S4N4A | B Series | Variable speed high eff. ECM motor | Multi-pos. | C7 | Non-bleed HP-A/C TXV (R-410A) | 31 | Stripped wire | 4 row hot water coil without Pump &Valve | 120V, 60 Hz, 1 ph. & 130°F aquastat | A | R-410A | Non-bleed HP-A/C TXV | 1/2 | 5.4 | Not Applicable | 150 | 120 V, 60 Hz, 1 Ph | Not Applicable | 40 VA, Class 2 | 7/8 | 3/8 | 4 | No cooling coil | 600 - 1200 | 1100 - 1200 | Hot water Coil
BVOMC7937S001A | B Series | Variable speed high eff. ECM motor | Multi-pos. | C7 | Non-bleed HP-A/C TXV (R-410A) | 37 | Stripped wire | No heat | 208/240V, 60 Hz, 1 ph. | A | R-410A | Non-bleed HP-A/C TXV | 1/2 | 2.7 | Not Applicable | 150 | 208/240 V, 60 Hz, 1 Ph | Not Applicable | 40 VA, Class 2 | 7/8 | 3/8 | 4 | No cooling coil | 600 - 1200 | 1100 - 1200 | No heat
BVOMC7937S003A | B Series | Variable speed high eff. ECM motor | Multi-pos. | C7 | Non-bleed HP-A/C TXV (R-410A) | 37 | Stripped wire | No heat | 120V, 60 Hz, 1 ph. | A | R-410A | Non-bleed HP-A/C TXV | 1/2 | 5.4 | Not Applicable | 150 | 120 V, 60 Hz, 1 Ph | Not Applicable | 40 VA, Class 2 | 7/8 | 3/8 | 4 | No cooling coil | 600 - 1200 | 1100 - 1200 | No heat
BVOMC7937S004A | B Series | Variable speed high eff. ECM motor | Multi-pos. | C7 | Non-bleed HP-A/C TXV (R-410A) | 37 | Stripped wire | No heat | 120V, 60 Hz, 1 ph. & 130°F aquastat | A | R-410A | Non-bleed HP-A/C TXV | 1/2 | 5.4 | Not Applicable | 150 | 120 V, 60 Hz, 1 Ph | Not Applicable | 40 VA, Class 2 | 7/8 | 3/8 | 4 | No cooling coil | 600 - 1200 | 1100 - 1200 | No heat
BVOMC7937S3P3A | B Series | Variable speed high eff. ECM motor | Multi-pos. | C7 | Non-bleed HP-A/C TXV (R-410A) | 37 | Stripped wire | 3 row hot water coil with Pump &Valve | 120V, 60 Hz, 1 ph. | A | R-410A | Non-bleed HP-A/C TXV | 1/2 | 5.4 | Not Applicable | 150 | 120 V, 60 Hz, 1 Ph | Not Applicable | 40 VA, Class 2 | 7/8 | 3/8 | 4 | No cooling coil | 600 - 1200 | 1100 - 1200 | Hot water Coil
BVOMC7937S3P4A | B Series | Variable speed high eff. ECM motor | Multi-pos. | C7 | Non-bleed HP-A/C TXV (R-410A) | 37 | Stripped wire | 3 row hot water coil with Pump &Valve | 120V, 60 Hz, 1 ph. & 130°F aquastat | A | R-410A | Non-bleed HP-A/C TXV | 1/2 | 5.4 | Not Applicable | 150 | 120 V, 60 Hz, 1 Ph | Not Applicable | 40 VA, Class 2 | 7/8 | 3/8 | 4 | No cooling coil | 600 - 1200 | 1100 - 1200 | Hot water Coil
BVOMC7937S4P3A | B Series | Variable speed high eff. ECM motor | Multi-pos. | C7 | Non-bleed HP-A/C TXV (R-410A) | 37 | Stripped wire | 4 row hot water coil with Pump &Valve | 120V, 60 Hz, 1 ph. | A | R-410A | Non-bleed HP-A/C TXV | 1/2 | 5.4 | Not Applicable | 150 | 120 V, 60 Hz, 1 Ph | Not Applicable | 40 VA, Class 2 | 7/8 | 3/8 | 4 | No cooling coil | 600 - 1200 | 1100 - 1200 | Hot water Coil
BVOMC7937S4P4A | B Series | Variable speed high eff. ECM motor | Multi-pos. | C7 | Non-bleed HP-A/C TXV (R-410A) | 37 | Stripped wire | 4 row hot water coil with Pump &Valve | 120V, 60 Hz, 1 ph. & 130°F aquastat | A | R-410A | Non-bleed HP-A/C TXV | 1/2 | 5.4 | Not Applicable | 150 | 120 V, 60 Hz, 1 Ph | Not Applicable | 40 VA, Class 2 | 7/8 | 3/8 | 4 | No cooling coil | 600 - 1200 | 1100 - 1200 | Hot water Coil
BVOMC7937S3N3A | B Series | Variable speed high eff. ECM motor | Multi-pos. | C7 | Non-bleed HP-A/C TXV (R-410A) | 37 | Stripped wire | 3 row hot water coil without Pump &Valve | 120V, 60 Hz, 1 ph. | A | R-410A | Non-bleed HP-A/C TXV | 1/2 | 5.4 | Not Applicable | 150 | 120 V, 60 Hz, 1 Ph | Not Applicable | 40 VA, Class 2 | 7/8 | 3/8 | 4 | No cooling coil | 600 - 1200 | 1100 - 1200 | Hot water Coil
BVOMC7937S3N4A | B Series | Variable speed high eff. ECM motor | Multi-pos. | C7 | Non-bleed HP-A/C TXV (R-410A) | 37 | Stripped wire | 3 row hot water coil without Pump &Valve | 120V, 60 Hz, 1 ph. & 130°F aquastat | A | R-410A | Non-bleed HP-A/C TXV | 1/2 | 5.4 | Not Applicable | 150 | 120 V, 60 Hz, 1 Ph | Not Applicable | 40 VA, Class 2 | 7/8 | 3/8 | 4 | No cooling coil | 600 - 1200 | 1100 - 1200 | Hot water Coil
BVOMC7937S4N3A | B Series | Variable speed high eff. ECM motor | Multi-pos. | C7 | Non-bleed HP-A/C TXV (R-410A) | 37 | Stripped wire | 4 row hot water coil without Pump &Valve | 120V, 60 Hz, 1 ph. | A | R-410A | Non-bleed HP-A/C TXV | 1/2 | 5.4 | Not Applicable | 150 | 120 V, 60 Hz, 1 Ph | Not Applicable | 40 VA, Class 2 | 7/8 | 3/8 | 4 | No cooling coil | 600 - 1200 | 1100 - 1200 | Hot water Coil
BVOMC7937S4N4A | B Series | Variable speed high eff. ECM motor | Multi-pos. | C7 | Non-bleed HP-A/C TXV (R-410A) | 37 | Stripped wire | 4 row hot water coil without Pump &Valve | 120V, 60 Hz, 1 ph. & 130°F aquastat | A | R-410A | Non-bleed HP-A/C TXV | 1/2 | 5.4 | Not Applicable | 150 | 120 V, 60 Hz, 1 Ph | Not Applicable | 40 VA, Class 2 | 7/8 | 3/8 | 4 | No cooling coil | 600 - 1200 | 1100 - 1200 | Hot water Coil
BVOMC7942S001A | B Series | Variable speed high eff. ECM motor | Multi-pos. | C7 | Non-bleed HP-A/C TXV (R-410A) | 42 | Stripped wire | No heat | 208/240V, 60 Hz, 1 ph. | A | R-410A | Non-bleed HP-A/C TXV | 3/4 | 3.5 | Not Applicable | 210 | 208/240 V, 60 Hz, 1 Ph | Not Applicable | 40 VA, Class 2 | 7/8 | 3/8 | 4 | No cooling coil | 1000 - 1600 | 1100 - 1600 | No heat
BVOMC7942S003A | B Series | Variable speed high eff. ECM motor | Multi-pos. | C7 | Non-bleed HP-A/C TXV (R-410A) | 42 | Stripped wire | No heat | 120V, 60 Hz, 1 ph. | A | R-410A | Non-bleed HP-A/C TXV | 3/4 | 7 | Not Applicable | 210 | 120 V, 60 Hz, 1 Ph | Not Applicable | 40 VA, Class 2 | 7/8 | 3/8 | 4 | No cooling coil | 1000 - 1600 | 1100 - 1600 | No heat
BVOMC7942S004A | B Series | Variable speed high eff. ECM motor | Multi-pos. | C7 | Non-bleed HP-A/C TXV (R-410A) | 42 | Stripped wire | No heat | 120V, 60 Hz, 1 ph. & 130°F aquastat | A | R-410A | Non-bleed HP-A/C TXV | 3/4 | 7 | Not Applicable | 210 | 120 V, 60 Hz, 1 Ph | Not Applicable | 40 VA, Class 2 | 7/8 | 3/8 | 4 | No cooling coil | 1000 - 1600 | 1100 - 1600 | No heat
BVOMC7942S3P3A | B Series | Variable speed high eff. ECM motor | Multi-pos. | C7 | Non-bleed HP-A/C TXV (R-410A) | 42 | Stripped wire | 3 row hot water coil with Pump &Valve | 120V, 60 Hz, 1 ph. | A | R-410A | Non-bleed HP-A/C TXV | 3/4 | 7 | Not Applicable | 210 | 120 V, 60 Hz, 1 Ph | Not Applicable | 40 VA, Class 2 | 7/8 | 3/8 | 4 | No cooling coil | 1000 - 1600 | 1100 - 1600 | Hot water Coil
BVOMC7942S3P4A | B Series | Variable speed high eff. ECM motor | Multi-pos. | C7 | Non-bleed HP-A/C TXV (R-410A) | 42 | Stripped wire | 3 row hot water coil with Pump &Valve | 120V, 60 Hz, 1 ph. & 130°F aquastat | A | R-410A | Non-bleed HP-A/C TXV | 3/4 | 7 | Not Applicable | 210 | 120 V, 60 Hz, 1 Ph | Not Applicable | 40 VA, Class 2 | 7/8 | 3/8 | 4 | No cooling coil | 1000 - 1600 | 1100 - 1600 | Hot water Coil
BVOMC7942S4P3A | B Series | Variable speed high eff. ECM motor | Multi-pos. | C7 | Non-bleed HP-A/C TXV (R-410A) | 42 | Stripped wire | 4 row hot water coil with Pump &Valve | 120V, 60 Hz, 1 ph. | A | R-410A | Non-bleed HP-A/C TXV | 3/4 | 7 | Not Applicable | 210 | 120 V, 60 Hz, 1 Ph | Not Applicable | 40 VA, Class 2 | 7/8 | 3/8 | 4 | No cooling coil | 1000 - 1600 | 1100 - 1600 | Hot water Coil
BVOMC7942S4P4A | B Series | Variable speed high eff. ECM motor | Multi-pos. | C7 | Non-bleed HP-A/C TXV (R-410A) | 42 | Stripped wire | 4 row hot water coil with Pump &Valve | 120V, 60 Hz, 1 ph. & 130°F aquastat | A | R-410A | Non-bleed HP-A/C TXV | 3/4 | 7 | Not Applicable | 210 | 120 V, 60 Hz, 1 Ph | Not Applicable | 40 VA, Class 2 | 7/8 | 3/8 | 4 | No cooling coil | 1000 - 1600 | 1100 - 1600 | Hot water Coil
BVOMC7942S3N3A | B Series | Variable speed high eff. ECM motor | Multi-pos. | C7 | Non-bleed HP-A/C TXV (R-410A) | 42 | Stripped wire | 3 row hot water coil without Pump &Valve | 120V, 60 Hz, 1 ph. | A | R-410A | Non-bleed HP-A/C TXV | 3/4 | 7 | Not Applicable | 210 | 120 V, 60 Hz, 1 Ph | Not Applicable | 40 VA, Class 2 | 7/8 | 3/8 | 4 | No cooling coil | 1000 - 1600 | 1100 - 1600 | Hot water Coil
BVOMC7942S3N4A | B Series | Variable speed high eff. ECM motor | Multi-pos. | C7 | Non-bleed HP-A/C TXV (R-410A) | 42 | Stripped wire | 3 row hot water coil without Pump &Valve | 120V, 60 Hz, 1 ph. & 130°F aquastat | A | R-410A | Non-bleed HP-A/C TXV | 3/4 | 7 | Not Applicable | 210 | 120 V, 60 Hz, 1 Ph | Not Applicable | 40 VA, Class 2 | 7/8 | 3/8 | 4 | No cooling coil | 1000 - 1600 | 1100 - 1600 | Hot water Coil
BVOMC7942S4N3A | B Series | Variable speed high eff. ECM motor | Multi-pos. | C7 | Non-bleed HP-A/C TXV (R-410A) | 42 | Stripped wire | 4 row hot water coil without Pump &Valve | 120V, 60 Hz, 1 ph. | A | R-410A | Non-bleed HP-A/C TXV | 3/4 | 7 | Not Applicable | 210 | 120 V, 60 Hz, 1 Ph | Not Applicable | 40 VA, Class 2 | 7/8 | 3/8 | 4 | No cooling coil | 1000 - 1600 | 1100 - 1600 | Hot water Coil
BVOMC7942S4N4A | B Series | Variable speed high eff. ECM motor | Multi-pos. | C7 | Non-bleed HP-A/C TXV (R-410A) | 42 | Stripped wire | 4 row hot water coil without Pump &Valve | 120V, 60 Hz, 1 ph. & 130°F aquastat | A | R-410A | Non-bleed HP-A/C TXV | 3/4 | 7 | Not Applicable | 210 | 120 V, 60 Hz, 1 Ph | Not Applicable | 40 VA, Class 2 | 7/8 | 3/8 | 4 | No cooling coil | 1000 - 1600 | 1100 - 1600 | Hot water Coil
BVOMC7948S001A | B Series | Variable speed high eff. ECM motor | Multi-pos. | C7 | Non-bleed HP-A/C TXV (R-410A) | 48 | Stripped wire | No heat | 208/240V, 60 Hz, 1 ph. | A | R-410A | Non-bleed HP-A/C TXV | 3/4 | 3.5 | Not Applicable | 230 | 208/240 V, 60 Hz, 1 Ph | Not Applicable | 40 VA, Class 2 | 7/8 | 3/8 | 4 | No cooling coil | 1000 - 1600 | 1100 - 1600 | No heat
BVOMC7948S003A | B Series | Variable speed high eff. ECM motor | Multi-pos. | C7 | Non-bleed HP-A/C TXV (R-410A) | 48 | Stripped wire | No heat | 120V, 60 Hz, 1 ph. | A | R-410A | Non-bleed HP-A/C TXV | 3/4 | 7 | Not Applicable | 230 | 120 V, 60 Hz, 1 Ph | Not Applicable | 40 VA, Class 2 | 7/8 | 3/8 | 4 | No cooling coil | 1000 - 1600 | 1100 - 1600 | No heat
BVOMC7948S004A | B Series | Variable speed high eff. ECM motor | Multi-pos. | C7 | Non-bleed HP-A/C TXV (R-410A) | 48 | Stripped wire | No heat | 120V, 60 Hz, 1 ph. & 130°F aquastat | A | R-410A | Non-bleed HP-A/C TXV | 3/4 | 7 | Not Applicable | 230 | 120 V, 60 Hz, 1 Ph | Not Applicable | 40 VA, Class 2 | 7/8 | 3/8 | 4 | No cooling coil | 1000 - 1600 | 1100 - 1600 | No heat
BVOMC7948S3P3A | B Series | Variable speed high eff. ECM motor | Multi-pos. | C7 | Non-bleed HP-A/C TXV (R-410A) | 48 | Stripped wire | 3 row hot water coil with Pump &Valve | 120V, 60 Hz, 1 ph. | A | R-410A | Non-bleed HP-A/C TXV | 3/4 | 7 | Not Applicable | 230 | 120 V, 60 Hz, 1 Ph | Not Applicable | 40 VA, Class 2 | 7/8 | 3/8 | 4 | No cooling coil | 1000 - 1600 | 1100 - 1600 | Hot water Coil
BVOMC7948S3P4A | B Series | Variable speed high eff. ECM motor | Multi-pos. | C7 | Non-bleed HP-A/C TXV (R-410A) | 48 | Stripped wire | 3 row hot water coil with Pump &Valve | 120V, 60 Hz, 1 ph. & 130°F aquastat | A | R-410A | Non-bleed HP-A/C TXV | 3/4 | 7 | Not Applicable | 230 | 120 V, 60 Hz, 1 Ph | Not Applicable | 40 VA, Class 2 | 7/8 | 3/8 | 4 | No cooling coil | 1000 - 1600 | 1100 - 1600 | Hot water Coil
BVOMC7948S4P3A | B Series | Variable speed high eff. ECM motor | Multi-pos. | C7 | Non-bleed HP-A/C TXV (R-410A) | 48 | Stripped wire | 4 row hot water coil with Pump &Valve | 120V, 60 Hz, 1 ph. | A | R-410A | Non-bleed HP-A/C TXV | 3/4 | 7 | Not Applicable | 230 | 120 V, 60 Hz, 1 Ph | Not Applicable | 40 VA, Class 2 | 7/8 | 3/8 | 4 | No cooling coil | 1000 - 1600 | 1100 - 1600 | Hot water Coil
BVOMC7948S4P4A | B Series | Variable speed high eff. ECM motor | Multi-pos. | C7 | Non-bleed HP-A/C TXV (R-410A) | 48 | Stripped wire | 4 row hot water coil with Pump &Valve | 120V, 60 Hz, 1 ph. & 130°F aquastat | A | R-410A | Non-bleed HP-A/C TXV | 3/4 | 7 | Not Applicable | 230 | 120 V, 60 Hz, 1 Ph | Not Applicable | 40 VA, Class 2 | 7/8 | 3/8 | 4 | No cooling coil | 1000 - 1600 | 1100 - 1600 | Hot water Coil
BVOMC7948S3N3A | B Series | Variable speed high eff. ECM motor | Multi-pos. | C7 | Non-bleed HP-A/C TXV (R-410A) | 48 | Stripped wire | 3 row hot water coil without Pump &Valve | 120V, 60 Hz, 1 ph. | A | R-410A | Non-bleed HP-A/C TXV | 3/4 | 7 | Not Applicable | 230 | 120 V, 60 Hz, 1 Ph | Not Applicable | 40 VA, Class 2 | 7/8 | 3/8 | 4 | No cooling coil | 1000 - 1600 | 1100 - 1600 | Hot water Coil
BVOMC7948S3N4A | B Series | Variable speed high eff. ECM motor | Multi-pos. | C7 | Non-bleed HP-A/C TXV (R-410A) | 48 | Stripped wire | 3 row hot water coil without Pump &Valve | 120V, 60 Hz, 1 ph. & 130°F aquastat | A | R-410A | Non-bleed HP-A/C TXV | 3/4 | 7 | Not Applicable | 230 | 120 V, 60 Hz, 1 Ph | Not Applicable | 40 VA, Class 2 | 7/8 | 3/8 | 4 | No cooling coil | 1000 - 1600 | 1100 - 1600 | Hot water Coil
BVOMC7948S4N3A | B Series | Variable speed high eff. ECM motor | Multi-pos. | C7 | Non-bleed HP-A/C TXV (R-410A) | 48 | Stripped wire | 4 row hot water coil without Pump &Valve | 120V, 60 Hz, 1 ph. | A | R-410A | Non-bleed HP-A/C TXV | 3/4 | 7 | Not Applicable | 230 | 120 V, 60 Hz, 1 Ph | Not Applicable | 40 VA, Class 2 | 7/8 | 3/8 | 4 | No cooling coil | 1000 - 1600 | 1100 - 1600 | Hot water Coil
BVOMC7948S4N4A | B Series | Variable speed high eff. ECM motor | Multi-pos. | C7 | Non-bleed HP-A/C TXV (R-410A) | 48 | Stripped wire | 4 row hot water coil without Pump &Valve | 120V, 60 Hz, 1 ph. & 130°F aquastat | A | R-410A | Non-bleed HP-A/C TXV | 3/4 | 7 | Not Applicable | 230 | 120 V, 60 Hz, 1 Ph | Not Applicable | 40 VA, Class 2 | 7/8 | 3/8 | 4 | No cooling coil | 1000 - 1600 | 1100 - 1600 | Hot water Coil
BVOMC7960S001A | B Series | Variable speed high eff. ECM motor | Multi-pos. | C7 | Non-bleed HP-A/C TXV (R-410A) | 60 | Stripped wire | No heat | 208/240V, 60 Hz, 1 ph. | A | R-410A | Non-bleed HP-A/C TXV | 3/4 | 4.3 | Not Applicable | 240 | 208/240 V, 60 Hz, 1 Ph | Not Applicable | 40 VA, Class 2 | 7/8 | 3/8 | 4 | No cooling coil | 1200 - 1850 | 1200 - 1850 | No heat
BVOMC7960S003A | B Series | Variable speed high eff. ECM motor | Multi-pos. | C7 | Non-bleed HP-A/C TXV (R-410A) | 60 | Stripped wire | No heat | 120V, 60 Hz, 1 ph. | A | R-410A | Non-bleed HP-A/C TXV | 3/4 | 8.6 | Not Applicable | 240 | 120 V, 60 Hz, 1 Ph | Not Applicable | 40 VA, Class 2 | 7/8 | 3/8 | 4 | No cooling coil | 1200 - 1850 | 1200 - 1850 | No heat
BVOMC7960S004A | B Series | Variable speed high eff. ECM motor | Multi-pos. | C7 | Non-bleed HP-A/C TXV (R-410A) | 60 | Stripped wire | No heat | 120V, 60 Hz, 1 ph. & 130°F aquastat | A | R-410A | Non-bleed HP-A/C TXV | 3/4 | 8.6 | Not Applicable | 240 | 120 V, 60 Hz, 1 Ph | Not Applicable | 40 VA, Class 2 | 7/8 | 3/8 | 4 | No cooling coil | 1200 - 1850 | 1200 - 1850 | No heat
BVOMC7960S3P3A | B Series | Variable speed high eff. ECM motor | Multi-pos. | C7 | Non-bleed HP-A/C TXV (R-410A) | 60 | Stripped wire | 3 row hot water coil with Pump &Valve | 120V, 60 Hz, 1 ph. | A | R-410A | Non-bleed HP-A/C TXV | 3/4 | 8.6 | Not Applicable | 240 | 120 V, 60 Hz, 1 Ph | Not Applicable | 40 VA, Class 2 | 7/8 | 3/8 | 4 | No cooling coil | 1200 - 1850 | 1200 - 1850 | Hot water Coil
BVOMC7960S3P4A | B Series | Variable speed high eff. ECM motor | Multi-pos. | C7 | Non-bleed HP-A/C TXV (R-410A) | 60 | Stripped wire | 3 row hot water coil with Pump &Valve | 120V, 60 Hz, 1 ph. & 130°F aquastat | A | R-410A | Non-bleed HP-A/C TXV | 3/4 | 8.6 | Not Applicable | 240 | 120 V, 60 Hz, 1 Ph | Not Applicable | 40 VA, Class 2 | 7/8 | 3/8 | 4 | No cooling coil | 1200 - 1850 | 1200 - 1850 | Hot water Coil
BVOMC7960S4P3A | B Series | Variable speed high eff. ECM motor | Multi-pos. | C7 | Non-bleed HP-A/C TXV (R-410A) | 60 | Stripped wire | 4 row hot water coil with Pump &Valve | 120V, 60 Hz, 1 ph. | A | R-410A | Non-bleed HP-A/C TXV | 3/4 | 8.6 | Not Applicable | 240 | 120 V, 60 Hz, 1 Ph | Not Applicable | 40 VA, Class 2 | 7/8 | 3/8 | 4 | No cooling coil | 1200 - 1850 | 1200 - 1850 | Hot water Coil
BVOMC7960S4P4A | B Series | Variable speed high eff. ECM motor | Multi-pos. | C7 | Non-bleed HP-A/C TXV (R-410A) | 60 | Stripped wire | 4 row hot water coil with Pump &Valve | 120V, 60 Hz, 1 ph. & 130°F aquastat | A | R-410A | Non-bleed HP-A/C TXV | 3/4 | 8.6 | Not Applicable | 240 | 120 V, 60 Hz, 1 Ph | Not Applicable | 40 VA, Class 2 | 7/8 | 3/8 | 4 | No cooling coil | 1200 - 1850 | 1200 - 1850 | Hot water Coil
BVOMC7960S3N3A | B Series | Variable speed high eff. ECM motor | Multi-pos. | C7 | Non-bleed HP-A/C TXV (R-410A) | 60 | Stripped wire | 3 row hot water coil without Pump &Valve | 120V, 60 Hz, 1 ph. | A | R-410A | Non-bleed HP-A/C TXV | 3/4 | 8.6 | Not Applicable | 240 | 120 V, 60 Hz, 1 Ph | Not Applicable | 40 VA, Class 2 | 7/8 | 3/8 | 4 | No cooling coil | 1200 - 1850 | 1200 - 1850 | Hot water Coil
BVOMC7960S3N4A | B Series | Variable speed high eff. ECM motor | Multi-pos. | C7 | Non-bleed HP-A/C TXV (R-410A) | 60 | Stripped wire | 3 row hot water coil without Pump &Valve | 120V, 60 Hz, 1 ph. & 130°F aquastat | A | R-410A | Non-bleed HP-A/C TXV | 3/4 | 8.6 | Not Applicable | 240 | 120 V, 60 Hz, 1 Ph | Not Applicable | 40 VA, Class 2 | 7/8 | 3/8 | 4 | No cooling coil | 1200 - 1850 | 1200 - 1850 | Hot water Coil
BVOMC7960S4N3A | B Series | Variable speed high eff. ECM motor | Multi-pos. | C7 | Non-bleed HP-A/C TXV (R-410A) | 60 | Stripped wire | 4 row hot water coil without Pump &Valve | 120V, 60 Hz, 1 ph. | A | R-410A | Non-bleed HP-A/C TXV | 3/4 | 8.6 | Not Applicable | 240 | 120 V, 60 Hz, 1 Ph | Not Applicable | 40 VA, Class 2 | 7/8 | 3/8 | 4 | No cooling coil | 1200 - 1850 | 1200 - 1850 | Hot water Coil
BVOMC7960S4N4A | B Series | Variable speed high eff. ECM motor | Multi-pos. | C7 | Non-bleed HP-A/C TXV (R-410A) | 60 | Stripped wire | 4 row hot water coil without Pump &Valve | 120V, 60 Hz, 1 ph. & 130°F aquastat | A | R-410A | Non-bleed HP-A/C TXV | 3/4 | 8.6 | Not Applicable | 240 | 120 V, 60 Hz, 1 Ph | Not Applicable | 40 VA, Class 2 | 7/8 | 3/8 | 4 | No cooling coil | 1200 - 1850 | 1200 - 1850 | Hot water Coil
BVOMC9060S001A | B Series | Variable speed high eff. ECM motor | Multi-pos. | C9 | No Cooling Coil | 60 | Stripped wire | No heat | 208/240V, 60 Hz, 1 ph. | A | Not Applicable | Not Applicable | 3/4 | 4.3 | Not Applicable | 240 | 208/240 V, 60 Hz, 1 Ph | Not Applicable | 40 VA, Class 2 | 7/8 | 3/8 | 4 | No cooling coil | 1200 - 1850 | 1200 - 1850 | No heat
BVOMC9060S003A | B Series | Variable speed high eff. ECM motor | Multi-pos. | C9 | No Cooling Coil | 60 | Stripped wire | No heat | 120V, 60 Hz, 1 ph. | A | Not Applicable | Not Applicable | 3/4 | 8.6 | Not Applicable | 240 | 120 V, 60 Hz, 1 Ph | Not Applicable | 40 VA, Class 2 | 7/8 | 3/8 | 4 | No cooling coil | 1200 - 1850 | 1200 - 1850 | No heat
BVOMC9060S004A | B Series | Variable speed high eff. ECM motor | Multi-pos. | C9 | No Cooling Coil | 60 | Stripped wire | No heat | 120V, 60 Hz, 1 ph. & 130°F aquastat | A | Not Applicable | Not Applicable | 3/4 | 8.6 | Not Applicable | 240 | 120 V, 60 Hz, 1 Ph | Not Applicable | 40 VA, Class 2 | 7/8 | 3/8 | 4 | No cooling coil | 1200 - 1850 | 1200 - 1850 | No heat
BVOMC9060S3P3A | B Series | Variable speed high eff. ECM motor | Multi-pos. | C9 | No Cooling Coil | 60 | Stripped wire | 3 row hot water coil with Pump &Valve | 120V, 60 Hz, 1 ph. | A | Not Applicable | Not Applicable | 3/4 | 8.6 | Not Applicable | 240 | 120 V, 60 Hz, 1 Ph | Not Applicable | 40 VA, Class 2 | 7/8 | 3/8 | 4 | No cooling coil | 1200 - 1850 | 1200 - 1850 | Hot water Coil
BVOMC9060S3P4A | B Series | Variable speed high eff. ECM motor | Multi-pos. | C9 | No Cooling Coil | 60 | Stripped wire | 3 row hot water coil with Pump &Valve | 120V, 60 Hz, 1 ph. & 130°F aquastat | A | Not Applicable | Not Applicable | 3/4 | 8.6 | Not Applicable | 240 | 120 V, 60 Hz, 1 Ph | Not Applicable | 40 VA, Class 2 | 7/8 | 3/8 | 4 | No cooling coil | 1200 - 1850 | 1200 - 1850 | Hot water Coil
BVOMC9060S4P3A | B Series | Variable speed high eff. ECM motor | Multi-pos. | C9 | No Cooling Coil | 60 | Stripped wire | 4 row hot water coil with Pump &Valve | 120V, 60 Hz, 1 ph. | A | Not Applicable | Not Applicable | 3/4 | 8.6 | Not Applicable | 240 | 120 V, 60 Hz, 1 Ph | Not Applicable | 40 VA, Class 2 | 7/8 | 3/8 | 4 | No cooling coil | 1200 - 1850 | 1200 - 1850 | Hot water Coil
BVOMC9060S4P4A | B Series | Variable speed high eff. ECM motor | Multi-pos. | C9 | No Cooling Coil | 60 | Stripped wire | 4 row hot water coil with Pump &Valve | 120V, 60 Hz, 1 ph. & 130°F aquastat | A | Not Applicable | Not Applicable | 3/4 | 8.6 | Not Applicable | 240 | 120 V, 60 Hz, 1 Ph | Not Applicable | 40 VA, Class 2 | 7/8 | 3/8 | 4 | No cooling coil | 1200 - 1850 | 1200 - 1850 | Hot water Coil
BVOMC9060S3N3A | B Series | Variable speed high eff. ECM motor | Multi-pos. | C9 | No Cooling Coil | 60 | Stripped wire | 3 row hot water coil without Pump &Valve | 120V, 60 Hz, 1 ph. | A | Not Applicable | Not Applicable | 3/4 | 8.6 | Not Applicable | 240 | 120 V, 60 Hz, 1 Ph | Not Applicable | 40 VA, Class 2 | 7/8 | 3/8 | 4 | No cooling coil | 1200 - 1850 | 1200 - 1850 | Hot water Coil
BVOMC9060S3N4A | B Series | Variable speed high eff. ECM motor | Multi-pos. | C9 | No Cooling Coil | 60 | Stripped wire | 3 row hot water coil without Pump &Valve | 120V, 60 Hz, 1 ph. & 130°F aquastat | A | Not Applicable | Not Applicable | 3/4 | 8.6 | Not Applicable | 240 | 120 V, 60 Hz, 1 Ph | Not Applicable | 40 VA, Class 2 | 7/8 | 3/8 | 4 | No cooling coil | 1200 - 1850 | 1200 - 1850 | Hot water Coil
BVOMC9060S4N3A | B Series | Variable speed high eff. ECM motor | Multi-pos. | C9 | No Cooling Coil | 60 | Stripped wire | 4 row hot water coil without Pump &Valve | 120V, 60 Hz, 1 ph. | A | Not Applicable | Not Applicable | 3/4 | 8.6 | Not Applicable | 240 | 120 V, 60 Hz, 1 Ph | Not Applicable | 40 VA, Class 2 | 7/8 | 3/8 | 4 | No cooling coil | 1200 - 1850 | 1200 - 1850 | Hot water Coil
BVOMC9060S4N4A | B Series | Variable speed high eff. ECM motor | Multi-pos. | C9 | No Cooling Coil | 60 | Stripped wire | 4 row hot water coil without Pump &Valve | 120V, 60 Hz, 1 ph. & 130°F aquastat | A | Not Applicable | Not Applicable | 3/4 | 8.6 | Not Applicable | 240 | 120 V, 60 Hz, 1 Ph | Not Applicable | 40 VA, Class 2 | 7/8 | 3/8 | 4 | No cooling coil | 1200 - 1850 | 1200 - 1850 | Hot water Coil
BVOMC9160S001A | B Series | Variable speed high eff. ECM motor | Multi-pos. | C9 | Piston (R-410A) | 60 | Stripped wire | No heat | 208/240V, 60 Hz, 1 ph. | A | R-410A | Piston | 3/4 | 4.3 | Not Applicable | 240 | 208/240 V, 60 Hz, 1 Ph | Not Applicable | 40 VA, Class 2 | 7/8 | 3/8 | 4 | No cooling coil | 1200 - 1850 | 1200 - 1850 | No heat
BVOMC9160S003A | B Series | Variable speed high eff. ECM motor | Multi-pos. | C9 | Piston (R-410A) | 60 | Stripped wire | No heat | 120V, 60 Hz, 1 ph. | A | R-410A | Piston | 3/4 | 8.6 | Not Applicable | 240 | 120 V, 60 Hz, 1 Ph | Not Applicable | 40 VA, Class 2 | 7/8 | 3/8 | 4 | No cooling coil | 1200 - 1850 | 1200 - 1850 | No heat
BVOMC9160S004A | B Series | Variable speed high eff. ECM motor | Multi-pos. | C9 | Piston (R-410A) | 60 | Stripped wire | No heat | 120V, 60 Hz, 1 ph. & 130°F aquastat | A | R-410A | Piston | 3/4 | 8.6 | Not Applicable | 240 | 120 V, 60 Hz, 1 Ph | Not Applicable | 40 VA, Class 2 | 7/8 | 3/8 | 4 | No cooling coil | 1200 - 1850 | 1200 - 1850 | No heat
BVOMC9160S3P3A | B Series | Variable speed high eff. ECM motor | Multi-pos. | C9 | Piston (R-410A) | 60 | Stripped wire | 3 row hot water coil with Pump &Valve | 120V, 60 Hz, 1 ph. | A | R-410A | Piston | 3/4 | 8.6 | Not Applicable | 240 | 120 V, 60 Hz, 1 Ph | Not Applicable | 40 VA, Class 2 | 7/8 | 3/8 | 4 | No cooling coil | 1200 - 1850 | 1200 - 1850 | Hot water Coil
BVOMC9160S3P4A | B Series | Variable speed high eff. ECM motor | Multi-pos. | C9 | Piston (R-410A) | 60 | Stripped wire | 3 row hot water coil with Pump &Valve | 120V, 60 Hz, 1 ph. & 130°F aquastat | A | R-410A | Piston | 3/4 | 8.6 | Not Applicable | 240 | 120 V, 60 Hz, 1 Ph | Not Applicable | 40 VA, Class 2 | 7/8 | 3/8 | 4 | No cooling coil | 1200 - 1850 | 1200 - 1850 | Hot water Coil
BVOMC9160S4P3A | B Series | Variable speed high eff. ECM motor | Multi-pos. | C9 | Piston (R-410A) | 60 | Stripped wire | 4 row hot water coil with Pump &Valve | 120V, 60 Hz, 1 ph. | A | R-410A | Piston | 3/4 | 8.6 | Not Applicable | 240 | 120 V, 60 Hz, 1 Ph | Not Applicable | 40 VA, Class 2 | 7/8 | 3/8 | 4 | No cooling coil | 1200 - 1850 | 1200 - 1850 | Hot water Coil
BVOMC9160S4P4A | B Series | Variable speed high eff. ECM motor | Multi-pos. | C9 | Piston (R-410A) | 60 | Stripped wire | 4 row hot water coil with Pump &Valve | 120V, 60 Hz, 1 ph. & 130°F aquastat | A | R-410A | Piston | 3/4 | 8.6 | Not Applicable | 240 | 120 V, 60 Hz, 1 Ph | Not Applicable | 40 VA, Class 2 | 7/8 | 3/8 | 4 | No cooling coil | 1200 - 1850 | 1200 - 1850 | Hot water Coil
BVOMC9160S3N3A | B Series | Variable speed high eff. ECM motor | Multi-pos. | C9 | Piston (R-410A) | 60 | Stripped wire | 3 row hot water coil without Pump &Valve | 120V, 60 Hz, 1 ph. | A | R-410A | Piston | 3/4 | 8.6 | Not Applicable | 240 | 120 V, 60 Hz, 1 Ph | Not Applicable | 40 VA, Class 2 | 7/8 | 3/8 | 4 | No cooling coil | 1200 - 1850 | 1200 - 1850 | Hot water Coil
BVOMC9160S3N4A | B Series | Variable speed high eff. ECM motor | Multi-pos. | C9 | Piston (R-410A) | 60 | Stripped wire | 3 row hot water coil without Pump &Valve | 120V, 60 Hz, 1 ph. & 130°F aquastat | A | R-410A | Piston | 3/4 | 8.6 | Not Applicable | 240 | 120 V, 60 Hz, 1 Ph | Not Applicable | 40 VA, Class 2 | 7/8 | 3/8 | 4 | No cooling coil | 1200 - 1850 | 1200 - 1850 | Hot water Coil
BVOMC9160S4N3A | B Series | Variable speed high eff. ECM motor | Multi-pos. | C9 | Piston (R-410A) | 60 | Stripped wire | 4 row hot water coil without Pump &Valve | 120V, 60 Hz, 1 ph. | A | R-410A | Piston | 3/4 | 8.6 | Not Applicable | 240 | 120 V, 60 Hz, 1 Ph | Not Applicable | 40 VA, Class 2 | 7/8 | 3/8 | 4 | No cooling coil | 1200 - 1850 | 1200 - 1850 | Hot water Coil
BVOMC9160S4N4A | B Series | Variable speed high eff. ECM motor | Multi-pos. | C9 | Piston (R-410A) | 60 | Stripped wire | 4 row hot water coil without Pump &Valve | 120V, 60 Hz, 1 ph. & 130°F aquastat | A | R-410A | Piston | 3/4 | 8.6 | Not Applicable | 240 | 120 V, 60 Hz, 1 Ph | Not Applicable | 40 VA, Class 2 | 7/8 | 3/8 | 4 | No cooling coil | 1200 - 1850 | 1200 - 1850 | Hot water Coil
BVOMC9760S001A | B Series | Variable speed high eff. ECM motor | Multi-pos. | C9 | Bleed HP-A/C TXV (R-410A) | 60 | Stripped wire | No heat | 208/240V, 60 Hz, 1 ph. | A | R-410A | Bleed HP-A/C TXV | 3/4 | 4.3 | Not Applicable | 240 | 208/240 V, 60 Hz, 1 Ph | Not Applicable | 40 VA, Class 2 | 7/8 | 3/8 | 4 | No cooling coil | 1200 - 1850 | 1200 - 1850 | No heat
BVOMC9760S003A | B Series | Variable speed high eff. ECM motor | Multi-pos. | C9 | Bleed HP-A/C TXV (R-410A) | 60 | Stripped wire | No heat | 120V, 60 Hz, 1 ph. | A | R-410A | Bleed HP-A/C TXV | 3/4 | 8.6 | Not Applicable | 240 | 120 V, 60 Hz, 1 Ph | Not Applicable | 40 VA, Class 2 | 7/8 | 3/8 | 4 | No cooling coil | 1200 - 1850 | 1200 - 1850 | No heat
BVOMC9760S004A | B Series | Variable speed high eff. ECM motor | Multi-pos. | C9 | Bleed HP-A/C TXV (R-410A) | 60 | Stripped wire | No heat | 120V, 60 Hz, 1 ph. & 130°F aquastat | A | R-410A | Bleed HP-A/C TXV | 3/4 | 8.6 | Not Applicable | 240 | 120 V, 60 Hz, 1 Ph | Not Applicable | 40 VA, Class 2 | 7/8 | 3/8 | 4 | No cooling coil | 1200 - 1850 | 1200 - 1850 | No heat
BVOMC9760S3P3A | B Series | Variable speed high eff. ECM motor | Multi-pos. | C9 | Bleed HP-A/C TXV (R-410A) | 60 | Stripped wire | 3 row hot water coil with Pump &Valve | 120V, 60 Hz, 1 ph. | A | R-410A | Bleed HP-A/C TXV | 3/4 | 8.6 | Not Applicable | 240 | 120 V, 60 Hz, 1 Ph | Not Applicable | 40 VA, Class 2 | 7/8 | 3/8 | 4 | No cooling coil | 1200 - 1850 | 1200 - 1850 | Hot water Coil
BVOMC9760S3P4A | B Series | Variable speed high eff. ECM motor | Multi-pos. | C9 | Bleed HP-A/C TXV (R-410A) | 60 | Stripped wire | 3 row hot water coil with Pump &Valve | 120V, 60 Hz, 1 ph. & 130°F aquastat | A | R-410A | Bleed HP-A/C TXV | 3/4 | 8.6 | Not Applicable | 240 | 120 V, 60 Hz, 1 Ph | Not Applicable | 40 VA, Class 2 | 7/8 | 3/8 | 4 | No cooling coil | 1200 - 1850 | 1200 - 1850 | Hot water Coil
BVOMC9760S4P3A | B Series | Variable speed high eff. ECM motor | Multi-pos. | C9 | Bleed HP-A/C TXV (R-410A) | 60 | Stripped wire | 4 row hot water coil with Pump &Valve | 120V, 60 Hz, 1 ph. | A | R-410A | Bleed HP-A/C TXV | 3/4 | 8.6 | Not Applicable | 240 | 120 V, 60 Hz, 1 Ph | Not Applicable | 40 VA, Class 2 | 7/8 | 3/8 | 4 | No cooling coil | 1200 - 1850 | 1200 - 1850 | Hot water Coil
BVOMC9760S4P4A | B Series | Variable speed high eff. ECM motor | Multi-pos. | C9 | Bleed HP-A/C TXV (R-410A) | 60 | Stripped wire | 4 row hot water coil with Pump &Valve | 120V, 60 Hz, 1 ph. & 130°F aquastat | A | R-410A | Bleed HP-A/C TXV | 3/4 | 8.6 | Not Applicable | 240 | 120 V, 60 Hz, 1 Ph | Not Applicable | 40 VA, Class 2 | 7/8 | 3/8 | 4 | No cooling coil | 1200 - 1850 | 1200 - 1850 | Hot water Coil
BVOMC9760S3N3A | B Series | Variable speed high eff. ECM motor | Multi-pos. | C9 | Bleed HP-A/C TXV (R-410A) | 60 | Stripped wire | 3 row hot water coil without Pump &Valve | 120V, 60 Hz, 1 ph. | A | R-410A | Bleed HP-A/C TXV | 3/4 | 8.6 | Not Applicable | 240 | 120 V, 60 Hz, 1 Ph | Not Applicable | 40 VA, Class 2 | 7/8 | 3/8 | 4 | No cooling coil | 1200 - 1850 | 1200 - 1850 | Hot water Coil
BVOMC9760S3N4A | B Series | Variable speed high eff. ECM motor | Multi-pos. | C9 | Bleed HP-A/C TXV (R-410A) | 60 | Stripped wire | 3 row hot water coil without Pump &Valve | 120V, 60 Hz, 1 ph. & 130°F aquastat | A | R-410A | Bleed HP-A/C TXV | 3/4 | 8.6 | Not Applicable | 240 | 120 V, 60 Hz, 1 Ph | Not Applicable | 40 VA, Class 2 | 7/8 | 3/8 | 4 | No cooling coil | 1200 - 1850 | 1200 - 1850 | Hot water Coil
BVOMC9760S4N3A | B Series | Variable speed high eff. ECM motor | Multi-pos. | C9 | Bleed HP-A/C TXV (R-410A) | 60 | Stripped wire | 4 row hot water coil without Pump &Valve | 120V, 60 Hz, 1 ph. | A | R-410A | Bleed HP-A/C TXV | 3/4 | 8.6 | Not Applicable | 240 | 120 V, 60 Hz, 1 Ph | Not Applicable | 40 VA, Class 2 | 7/8 | 3/8 | 4 | No cooling coil | 1200 - 1850 | 1200 - 1850 | Hot water Coil
BVOMC9760S4N4A | B Series | Variable speed high eff. ECM motor | Multi-pos. | C9 | Bleed HP-A/C TXV (R-410A) | 60 | Stripped wire | 4 row hot water coil without Pump &Valve | 120V, 60 Hz, 1 ph. & 130°F aquastat | A | R-410A | Bleed HP-A/C TXV | 3/4 | 8.6 | Not Applicable | 240 | 120 V, 60 Hz, 1 Ph | Not Applicable | 40 VA, Class 2 | 7/8 | 3/8 | 4 | No cooling coil | 1200 - 1850 | 1200 - 1850 | Hot water Coil
BVOMC9960S001A | B Series | Variable speed high eff. ECM motor | Multi-pos. | C9 | Non-bleed HP-A/C TXV (R-410A) | 60 | Stripped wire | No heat | 208/240V, 60 Hz, 1 ph. | A | R-410A | Non-bleed HP-A/C TXV | 3/4 | 4.3 | Not Applicable | 240 | 208/240 V, 60 Hz, 1 Ph | Not Applicable | 40 VA, Class 2 | 7/8 | 3/8 | 4 | No cooling coil | 1200 - 1850 | 1200 - 1850 | No heat
BVOMC9960S003A | B Series | Variable speed high eff. ECM motor | Multi-pos. | C9 | Non-bleed HP-A/C TXV (R-410A) | 60 | Stripped wire | No heat | 120V, 60 Hz, 1 ph. | A | R-410A | Non-bleed HP-A/C TXV | 3/4 | 8.6 | Not Applicable | 240 | 120 V, 60 Hz, 1 Ph | Not Applicable | 40 VA, Class 2 | 7/8 | 3/8 | 4 | No cooling coil | 1200 - 1850 | 1200 - 1850 | No heat
BVOMC9960S004A | B Series | Variable speed high eff. ECM motor | Multi-pos. | C9 | Non-bleed HP-A/C TXV (R-410A) | 60 | Stripped wire | No heat | 120V, 60 Hz, 1 ph. & 130°F aquastat | A | R-410A | Non-bleed HP-A/C TXV | 3/4 | 8.6 | Not Applicable | 240 | 120 V, 60 Hz, 1 Ph | Not Applicable | 40 VA, Class 2 | 7/8 | 3/8 | 4 | No cooling coil | 1200 - 1850 | 1200 - 1850 | No heat
BVOMC9960S3P3A | B Series | Variable speed high eff. ECM motor | Multi-pos. | C9 | Non-bleed HP-A/C TXV (R-410A) | 60 | Stripped wire | 3 row hot water coil with Pump &Valve | 120V, 60 Hz, 1 ph. | A | R-410A | Non-bleed HP-A/C TXV | 3/4 | 8.6 | Not Applicable | 240 | 120 V, 60 Hz, 1 Ph | Not Applicable | 40 VA, Class 2 | 7/8 | 3/8 | 4 | No cooling coil | 1200 - 1850 | 1200 - 1850 | Hot water Coil
BVOMC9960S3P4A | B Series | Variable speed high eff. ECM motor | Multi-pos. | C9 | Non-bleed HP-A/C TXV (R-410A) | 60 | Stripped wire | 3 row hot water coil with Pump &Valve | 120V, 60 Hz, 1 ph. & 130°F aquastat | A | R-410A | Non-bleed HP-A/C TXV | 3/4 | 8.6 | Not Applicable | 240 | 120 V, 60 Hz, 1 Ph | Not Applicable | 40 VA, Class 2 | 7/8 | 3/8 | 4 | No cooling coil | 1200 - 1850 | 1200 - 1850 | Hot water Coil
BVOMC9960S4P3A | B Series | Variable speed high eff. ECM motor | Multi-pos. | C9 | Non-bleed HP-A/C TXV (R-410A) | 60 | Stripped wire | 4 row hot water coil with Pump &Valve | 120V, 60 Hz, 1 ph. | A | R-410A | Non-bleed HP-A/C TXV | 3/4 | 8.6 | Not Applicable | 240 | 120 V, 60 Hz, 1 Ph | Not Applicable | 40 VA, Class 2 | 7/8 | 3/8 | 4 | No cooling coil | 1200 - 1850 | 1200 - 1850 | Hot water Coil
BVOMC9960S4P4A | B Series | Variable speed high eff. ECM motor | Multi-pos. | C9 | Non-bleed HP-A/C TXV (R-410A) | 60 | Stripped wire | 4 row hot water coil with Pump &Valve | 120V, 60 Hz, 1 ph. & 130°F aquastat | A | R-410A | Non-bleed HP-A/C TXV | 3/4 | 8.6 | Not Applicable | 240 | 120 V, 60 Hz, 1 Ph | Not Applicable | 40 VA, Class 2 | 7/8 | 3/8 | 4 | No cooling coil | 1200 - 1850 | 1200 - 1850 | Hot water Coil
BVOMC9960S3N3A | B Series | Variable speed high eff. ECM motor | Multi-pos. | C9 | Non-bleed HP-A/C TXV (R-410A) | 60 | Stripped wire | 3 row hot water coil without Pump &Valve | 120V, 60 Hz, 1 ph. | A | R-410A | Non-bleed HP-A/C TXV | 3/4 | 8.6 | Not Applicable | 240 | 120 V, 60 Hz, 1 Ph | Not Applicable | 40 VA, Class 2 | 7/8 | 3/8 | 4 | No cooling coil | 1200 - 1850 | 1200 - 1850 | Hot water Coil
BVOMC9960S3N4A | B Series | Variable speed high eff. ECM motor | Multi-pos. | C9 | Non-bleed HP-A/C TXV (R-410A) | 60 | Stripped wire | 3 row hot water coil without Pump &Valve | 120V, 60 Hz, 1 ph. & 130°F aquastat | A | R-410A | Non-bleed HP-A/C TXV | 3/4 | 8.6 | Not Applicable | 240 | 120 V, 60 Hz, 1 Ph | Not Applicable | 40 VA, Class 2 | 7/8 | 3/8 | 4 | No cooling coil | 1200 - 1850 | 1200 - 1850 | Hot water Coil
BVOMC9960S4N3A | B Series | Variable speed high eff. ECM motor | Multi-pos. | C9 | Non-bleed HP-A/C TXV (R-410A) | 60 | Stripped wire | 4 row hot water coil without Pump &Valve | 120V, 60 Hz, 1 ph. | A | R-410A | Non-bleed HP-A/C TXV | 3/4 | 8.6 | Not Applicable | 240 | 120 V, 60 Hz, 1 Ph | Not Applicable | 40 VA, Class 2 | 7/8 | 3/8 | 4 | No cooling coil | 1200 - 1850 | 1200 - 1850 | Hot water Coil
BVOMC9960S4N4A | B Series | Variable speed high eff. ECM motor | Multi-pos. | C9 | Non-bleed HP-A/C TXV (R-410A) | 60 | Stripped wire | 4 row hot water coil without Pump &Valve | 120V, 60 Hz, 1 ph. & 130°F aquastat | A | R-410A | Non-bleed HP-A/C TXV | 3/4 | 8.6 | Not Applicable | 240 | 120 V, 60 Hz, 1 Ph | Not Applicable | 40 VA, Class 2 | 7/8 | 3/8 | 4 | No cooling coil | 1200 - 1850 | 1200 - 1850 | Hot water Coil
BVOMD1060S001A | B Series | Variable speed high eff. ECM motor | Multi-pos. | D1 | No Cooling Coil | 60 | Stripped wire | No heat | 208/240V, 60 Hz, 1 ph. | A | Not Applicable | Not Applicable | 3/4 | 4.3 | Not Applicable | 240 | 208/240 V, 60 Hz, 1 Ph | Not Applicable | 40 VA, Class 2 | 7/8 | 3/8 | 4 | No cooling coil | 1200 - 1850 | 1200 - 1850 | No heat
BVOMD1060S003A | B Series | Variable speed high eff. ECM motor | Multi-pos. | D1 | No Cooling Coil | 60 | Stripped wire | No heat | 120V, 60 Hz, 1 ph. | A | Not Applicable | Not Applicable | 3/4 | 8.6 | Not Applicable | 240 | 120 V, 60 Hz, 1 Ph | Not Applicable | 40 VA, Class 2 | 7/8 | 3/8 | 4 | No cooling coil | 1200 - 1850 | 1200 - 1850 | No heat
BVOMD1060S004A | B Series | Variable speed high eff. ECM motor | Multi-pos. | D1 | No Cooling Coil | 60 | Stripped wire | No heat | 120V, 60 Hz, 1 ph. & 130°F aquastat | A | Not Applicable | Not Applicable | 3/4 | 8.6 | Not Applicable | 240 | 120 V, 60 Hz, 1 Ph | Not Applicable | 40 VA, Class 2 | 7/8 | 3/8 | 4 | No cooling coil | 1200 - 1850 | 1200 - 1850 | No heat
BVOMD1060S3P3A | B Series | Variable speed high eff. ECM motor | Multi-pos. | D1 | No Cooling Coil | 60 | Stripped wire | 3 row hot water coil with Pump &Valve | 120V, 60 Hz, 1 ph. | A | Not Applicable | Not Applicable | 3/4 | 8.6 | Not Applicable | 240 | 120 V, 60 Hz, 1 Ph | Not Applicable | 40 VA, Class 2 | 7/8 | 3/8 | 4 | No cooling coil | 1200 - 1850 | 1200 - 1850 | Hot water Coil
BVOMD1060S3P4A | B Series | Variable speed high eff. ECM motor | Multi-pos. | D1 | No Cooling Coil | 60 | Stripped wire | 3 row hot water coil with Pump &Valve | 120V, 60 Hz, 1 ph. & 130°F aquastat | A | Not Applicable | Not Applicable | 3/4 | 8.6 | Not Applicable | 240 | 120 V, 60 Hz, 1 Ph | Not Applicable | 40 VA, Class 2 | 7/8 | 3/8 | 4 | No cooling coil | 1200 - 1850 | 1200 - 1850 | Hot water Coil
BVOMD1060S4P3A | B Series | Variable speed high eff. ECM motor | Multi-pos. | D1 | No Cooling Coil | 60 | Stripped wire | 4 row hot water coil with Pump &Valve | 120V, 60 Hz, 1 ph. | A | Not Applicable | Not Applicable | 3/4 | 8.6 | Not Applicable | 240 | 120 V, 60 Hz, 1 Ph | Not Applicable | 40 VA, Class 2 | 7/8 | 3/8 | 4 | No cooling coil | 1200 - 1850 | 1200 - 1850 | Hot water Coil
BVOMD1060S4P4A | B Series | Variable speed high eff. ECM motor | Multi-pos. | D1 | No Cooling Coil | 60 | Stripped wire | 4 row hot water coil with Pump &Valve | 120V, 60 Hz, 1 ph. & 130°F aquastat | A | Not Applicable | Not Applicable | 3/4 | 8.6 | Not Applicable | 240 | 120 V, 60 Hz, 1 Ph | Not Applicable | 40 VA, Class 2 | 7/8 | 3/8 | 4 | No cooling coil | 1200 - 1850 | 1200 - 1850 | Hot water Coil
BVOMD1060S3N3A | B Series | Variable speed high eff. ECM motor | Multi-pos. | D1 | No Cooling Coil | 60 | Stripped wire | 3 row hot water coil without Pump &Valve | 120V, 60 Hz, 1 ph. | A | Not Applicable | Not Applicable | 3/4 | 8.6 | Not Applicable | 240 | 120 V, 60 Hz, 1 Ph | Not Applicable | 40 VA, Class 2 | 7/8 | 3/8 | 4 | No cooling coil | 1200 - 1850 | 1200 - 1850 | Hot water Coil
BVOMD1060S3N4A | B Series | Variable speed high eff. ECM motor | Multi-pos. | D1 | No Cooling Coil | 60 | Stripped wire | 3 row hot water coil without Pump &Valve | 120V, 60 Hz, 1 ph. & 130°F aquastat | A | Not Applicable | Not Applicable | 3/4 | 8.6 | Not Applicable | 240 | 120 V, 60 Hz, 1 Ph | Not Applicable | 40 VA, Class 2 | 7/8 | 3/8 | 4 | No cooling coil | 1200 - 1850 | 1200 - 1850 | Hot water Coil
BVOMD1060S4N3A | B Series | Variable speed high eff. ECM motor | Multi-pos. | D1 | No Cooling Coil | 60 | Stripped wire | 4 row hot water coil without Pump &Valve | 120V, 60 Hz, 1 ph. | A | Not Applicable | Not Applicable | 3/4 | 8.6 | Not Applicable | 240 | 120 V, 60 Hz, 1 Ph | Not Applicable | 40 VA, Class 2 | 7/8 | 3/8 | 4 | No cooling coil | 1200 - 1850 | 1200 - 1850 | Hot water Coil
BVOMD1060S4N4A | B Series | Variable speed high eff. ECM motor | Multi-pos. | D1 | No Cooling Coil | 60 | Stripped wire | 4 row hot water coil without Pump &Valve | 120V, 60 Hz, 1 ph. & 130°F aquastat | A | Not Applicable | Not Applicable | 3/4 | 8.6 | Not Applicable | 240 | 120 V, 60 Hz, 1 Ph | Not Applicable | 40 VA, Class 2 | 7/8 | 3/8 | 4 | No cooling coil | 1200 - 1850 | 1200 - 1850 | Hot water Coil
BVOMD1160S001A | B Series | Variable speed high eff. ECM motor | Multi-pos. | D1 | Piston (R-410A) | 60 | Stripped wire | No heat | 208/240V, 60 Hz, 1 ph. | A | R-410A | Piston | 3/4 | 4.3 | Not Applicable | 240 | 208/240 V, 60 Hz, 1 Ph | Not Applicable | 40 VA, Class 2 | 7/8 | 3/8 | 4 | No cooling coil | 1200 - 1850 | 1200 - 1850 | No heat
BVOMD1160S003A | B Series | Variable speed high eff. ECM motor | Multi-pos. | D1 | Piston (R-410A) | 60 | Stripped wire | No heat | 120V, 60 Hz, 1 ph. | A | R-410A | Piston | 3/4 | 8.6 | Not Applicable | 240 | 120 V, 60 Hz, 1 Ph | Not Applicable | 40 VA, Class 2 | 7/8 | 3/8 | 4 | No cooling coil | 1200 - 1850 | 1200 - 1850 | No heat
BVOMD1160S004A | B Series | Variable speed high eff. ECM motor | Multi-pos. | D1 | Piston (R-410A) | 60 | Stripped wire | No heat | 120V, 60 Hz, 1 ph. & 130°F aquastat | A | R-410A | Piston | 3/4 | 8.6 | Not Applicable | 240 | 120 V, 60 Hz, 1 Ph | Not Applicable | 40 VA, Class 2 | 7/8 | 3/8 | 4 | No cooling coil | 1200 - 1850 | 1200 - 1850 | No heat
BVOMD1160S3P3A | B Series | Variable speed high eff. ECM motor | Multi-pos. | D1 | Piston (R-410A) | 60 | Stripped wire | 3 row hot water coil with Pump &Valve | 120V, 60 Hz, 1 ph. | A | R-410A | Piston | 3/4 | 8.6 | Not Applicable | 240 | 120 V, 60 Hz, 1 Ph | Not Applicable | 40 VA, Class 2 | 7/8 | 3/8 | 4 | No cooling coil | 1200 - 1850 | 1200 - 1850 | Hot water Coil
BVOMD1160S3P4A | B Series | Variable speed high eff. ECM motor | Multi-pos. | D1 | Piston (R-410A) | 60 | Stripped wire | 3 row hot water coil with Pump &Valve | 120V, 60 Hz, 1 ph. & 130°F aquastat | A | R-410A | Piston | 3/4 | 8.6 | Not Applicable | 240 | 120 V, 60 Hz, 1 Ph | Not Applicable | 40 VA, Class 2 | 7/8 | 3/8 | 4 | No cooling coil | 1200 - 1850 | 1200 - 1850 | Hot water Coil
BVOMD1160S4P3A | B Series | Variable speed high eff. ECM motor | Multi-pos. | D1 | Piston (R-410A) | 60 | Stripped wire | 4 row hot water coil with Pump &Valve | 120V, 60 Hz, 1 ph. | A | R-410A | Piston | 3/4 | 8.6 | Not Applicable | 240 | 120 V, 60 Hz, 1 Ph | Not Applicable | 40 VA, Class 2 | 7/8 | 3/8 | 4 | No cooling coil | 1200 - 1850 | 1200 - 1850 | Hot water Coil
BVOMD1160S4P4A | B Series | Variable speed high eff. ECM motor | Multi-pos. | D1 | Piston (R-410A) | 60 | Stripped wire | 4 row hot water coil with Pump &Valve | 120V, 60 Hz, 1 ph. & 130°F aquastat | A | R-410A | Piston | 3/4 | 8.6 | Not Applicable | 240 | 120 V, 60 Hz, 1 Ph | Not Applicable | 40 VA, Class 2 | 7/8 | 3/8 | 4 | No cooling coil | 1200 - 1850 | 1200 - 1850 | Hot water Coil
BVOMD1160S3N3A | B Series | Variable speed high eff. ECM motor | Multi-pos. | D1 | Piston (R-410A) | 60 | Stripped wire | 3 row hot water coil without Pump &Valve | 120V, 60 Hz, 1 ph. | A | R-410A | Piston | 3/4 | 8.6 | Not Applicable | 240 | 120 V, 60 Hz, 1 Ph | Not Applicable | 40 VA, Class 2 | 7/8 | 3/8 | 4 | No cooling coil | 1200 - 1850 | 1200 - 1850 | Hot water Coil
BVOMD1160S3N4A | B Series | Variable speed high eff. ECM motor | Multi-pos. | D1 | Piston (R-410A) | 60 | Stripped wire | 3 row hot water coil without Pump &Valve | 120V, 60 Hz, 1 ph. & 130°F aquastat | A | R-410A | Piston | 3/4 | 8.6 | Not Applicable | 240 | 120 V, 60 Hz, 1 Ph | Not Applicable | 40 VA, Class 2 | 7/8 | 3/8 | 4 | No cooling coil | 1200 - 1850 | 1200 - 1850 | Hot water Coil
BVOMD1160S4N3A | B Series | Variable speed high eff. ECM motor | Multi-pos. | D1 | Piston (R-410A) | 60 | Stripped wire | 4 row hot water coil without Pump &Valve | 120V, 60 Hz, 1 ph. | A | R-410A | Piston | 3/4 | 8.6 | Not Applicable | 240 | 120 V, 60 Hz, 1 Ph | Not Applicable | 40 VA, Class 2 | 7/8 | 3/8 | 4 | No cooling coil | 1200 - 1850 | 1200 - 1850 | Hot water Coil
BVOMD1160S4N4A | B Series | Variable speed high eff. ECM motor | Multi-pos. | D1 | Piston (R-410A) | 60 | Stripped wire | 4 row hot water coil without Pump &Valve | 120V, 60 Hz, 1 ph. & 130°F aquastat | A | R-410A | Piston | 3/4 | 8.6 | Not Applicable | 240 | 120 V, 60 Hz, 1 Ph | Not Applicable | 40 VA, Class 2 | 7/8 | 3/8 | 4 | No cooling coil | 1200 - 1850 | 1200 - 1850 | Hot water Coil
BVOMD1760S001A | B Series | Variable speed high eff. ECM motor | Multi-pos. | D1 | Bleed HP-A/C TXV (R-410A) | 60 | Stripped wire | No heat | 208/240V, 60 Hz, 1 ph. | A | R-410A | Bleed HP-A/C TXV | 3/4 | 4.3 | Not Applicable | 240 | 208/240 V, 60 Hz, 1 Ph | Not Applicable | 40 VA, Class 2 | 7/8 | 3/8 | 4 | No cooling coil | 1200 - 1850 | 1200 - 1850 | No heat
BVOMD1760S003A | B Series | Variable speed high eff. ECM motor | Multi-pos. | D1 | Bleed HP-A/C TXV (R-410A) | 60 | Stripped wire | No heat | 120V, 60 Hz, 1 ph. | A | R-410A | Bleed HP-A/C TXV | 3/4 | 8.6 | Not Applicable | 240 | 120 V, 60 Hz, 1 Ph | Not Applicable | 40 VA, Class 2 | 7/8 | 3/8 | 4 | No cooling coil | 1200 - 1850 | 1200 - 1850 | No heat
BVOMD1760S004A | B Series | Variable speed high eff. ECM motor | Multi-pos. | D1 | Bleed HP-A/C TXV (R-410A) | 60 | Stripped wire | No heat | 120V, 60 Hz, 1 ph. & 130°F aquastat | A | R-410A | Bleed HP-A/C TXV | 3/4 | 8.6 | Not Applicable | 240 | 120 V, 60 Hz, 1 Ph | Not Applicable | 40 VA, Class 2 | 7/8 | 3/8 | 4 | No cooling coil | 1200 - 1850 | 1200 - 1850 | No heat
BVOMD1760S3P3A | B Series | Variable speed high eff. ECM motor | Multi-pos. | D1 | Bleed HP-A/C TXV (R-410A) | 60 | Stripped wire | 3 row hot water coil with Pump &Valve | 120V, 60 Hz, 1 ph. | A | R-410A | Bleed HP-A/C TXV | 3/4 | 8.6 | Not Applicable | 240 | 120 V, 60 Hz, 1 Ph | Not Applicable | 40 VA, Class 2 | 7/8 | 3/8 | 4 | No cooling coil | 1200 - 1850 | 1200 - 1850 | Hot water Coil
BVOMD1760S3P4A | B Series | Variable speed high eff. ECM motor | Multi-pos. | D1 | Bleed HP-A/C TXV (R-410A) | 60 | Stripped wire | 3 row hot water coil with Pump &Valve | 120V, 60 Hz, 1 ph. & 130°F aquastat | A | R-410A | Bleed HP-A/C TXV | 3/4 | 8.6 | Not Applicable | 240 | 120 V, 60 Hz, 1 Ph | Not Applicable | 40 VA, Class 2 | 7/8 | 3/8 | 4 | No cooling coil | 1200 - 1850 | 1200 - 1850 | Hot water Coil
BVOMD1760S4P3A | B Series | Variable speed high eff. ECM motor | Multi-pos. | D1 | Bleed HP-A/C TXV (R-410A) | 60 | Stripped wire | 4 row hot water coil with Pump &Valve | 120V, 60 Hz, 1 ph. | A | R-410A | Bleed HP-A/C TXV | 3/4 | 8.6 | Not Applicable | 240 | 120 V, 60 Hz, 1 Ph | Not Applicable | 40 VA, Class 2 | 7/8 | 3/8 | 4 | No cooling coil | 1200 - 1850 | 1200 - 1850 | Hot water Coil
BVOMD1760S4P4A | B Series | Variable speed high eff. ECM motor | Multi-pos. | D1 | Bleed HP-A/C TXV (R-410A) | 60 | Stripped wire | 4 row hot water coil with Pump &Valve | 120V, 60 Hz, 1 ph. & 130°F aquastat | A | R-410A | Bleed HP-A/C TXV | 3/4 | 8.6 | Not Applicable | 240 | 120 V, 60 Hz, 1 Ph | Not Applicable | 40 VA, Class 2 | 7/8 | 3/8 | 4 | No cooling coil | 1200 - 1850 | 1200 - 1850 | Hot water Coil
BVOMD1760S3N3A | B Series | Variable speed high eff. ECM motor | Multi-pos. | D1 | Bleed HP-A/C TXV (R-410A) | 60 | Stripped wire | 3 row hot water coil without Pump &Valve | 120V, 60 Hz, 1 ph. | A | R-410A | Bleed HP-A/C TXV | 3/4 | 8.6 | Not Applicable | 240 | 120 V, 60 Hz, 1 Ph | Not Applicable | 40 VA, Class 2 | 7/8 | 3/8 | 4 | No cooling coil | 1200 - 1850 | 1200 - 1850 | Hot water Coil
BVOMD1760S3N4A | B Series | Variable speed high eff. ECM motor | Multi-pos. | D1 | Bleed HP-A/C TXV (R-410A) | 60 | Stripped wire | 3 row hot water coil without Pump &Valve | 120V, 60 Hz, 1 ph. & 130°F aquastat | A | R-410A | Bleed HP-A/C TXV | 3/4 | 8.6 | Not Applicable | 240 | 120 V, 60 Hz, 1 Ph | Not Applicable | 40 VA, Class 2 | 7/8 | 3/8 | 4 | No cooling coil | 1200 - 1850 | 1200 - 1850 | Hot water Coil
BVOMD1760S4N3A | B Series | Variable speed high eff. ECM motor | Multi-pos. | D1 | Bleed HP-A/C TXV (R-410A) | 60 | Stripped wire | 4 row hot water coil without Pump &Valve | 120V, 60 Hz, 1 ph. | A | R-410A | Bleed HP-A/C TXV | 3/4 | 8.6 | Not Applicable | 240 | 120 V, 60 Hz, 1 Ph | Not Applicable | 40 VA, Class 2 | 7/8 | 3/8 | 4 | No cooling coil | 1200 - 1850 | 1200 - 1850 | Hot water Coil
BVOMD1760S4N4A | B Series | Variable speed high eff. ECM motor | Multi-pos. | D1 | Bleed HP-A/C TXV (R-410A) | 60 | Stripped wire | 4 row hot water coil without Pump &Valve | 120V, 60 Hz, 1 ph. & 130°F aquastat | A | R-410A | Bleed HP-A/C TXV | 3/4 | 8.6 | Not Applicable | 240 | 120 V, 60 Hz, 1 Ph | Not Applicable | 40 VA, Class 2 | 7/8 | 3/8 | 4 | No cooling coil | 1200 - 1850 | 1200 - 1850 | Hot water Coil
BVOMD1960S001A | B Series | Variable speed high eff. ECM motor | Multi-pos. | D1 | Non-bleed HP-A/C TXV (R-410A) | 60 | Stripped wire | No heat | 208/240V, 60 Hz, 1 ph. | A | R-410A | Non-bleed HP-A/C TXV | 3/4 | 4.3 | Not Applicable | 240 | 208/240 V, 60 Hz, 1 Ph | Not Applicable | 40 VA, Class 2 | 7/8 | 3/8 | 4 | No cooling coil | 1200 - 1850 | 1200 - 1850 | No heat
BVOMD1960S003A | B Series | Variable speed high eff. ECM motor | Multi-pos. | D1 | Non-bleed HP-A/C TXV (R-410A) | 60 | Stripped wire | No heat | 120V, 60 Hz, 1 ph. | A | R-410A | Non-bleed HP-A/C TXV | 3/4 | 8.6 | Not Applicable | 240 | 120 V, 60 Hz, 1 Ph | Not Applicable | 40 VA, Class 2 | 7/8 | 3/8 | 4 | No cooling coil | 1200 - 1850 | 1200 - 1850 | No heat
BVOMD1960S004A | B Series | Variable speed high eff. ECM motor | Multi-pos. | D1 | Non-bleed HP-A/C TXV (R-410A) | 60 | Stripped wire | No heat | 120V, 60 Hz, 1 ph. & 130°F aquastat | A | R-410A | Non-bleed HP-A/C TXV | 3/4 | 8.6 | Not Applicable | 240 | 120 V, 60 Hz, 1 Ph | Not Applicable | 40 VA, Class 2 | 7/8 | 3/8 | 4 | No cooling coil | 1200 - 1850 | 1200 - 1850 | No heat
BVOMD1960S3P3A | B Series | Variable speed high eff. ECM motor | Multi-pos. | D1 | Non-bleed HP-A/C TXV (R-410A) | 60 | Stripped wire | 3 row hot water coil with Pump &Valve | 120V, 60 Hz, 1 ph. | A | R-410A | Non-bleed HP-A/C TXV | 3/4 | 8.6 | Not Applicable | 240 | 120 V, 60 Hz, 1 Ph | Not Applicable | 40 VA, Class 2 | 7/8 | 3/8 | 4 | No cooling coil | 1200 - 1850 | 1200 - 1850 | Hot water Coil
BVOMD1960S3P4A | B Series | Variable speed high eff. ECM motor | Multi-pos. | D1 | Non-bleed HP-A/C TXV (R-410A) | 60 | Stripped wire | 3 row hot water coil with Pump &Valve | 120V, 60 Hz, 1 ph. & 130°F aquastat | A | R-410A | Non-bleed HP-A/C TXV | 3/4 | 8.6 | Not Applicable | 240 | 120 V, 60 Hz, 1 Ph | Not Applicable | 40 VA, Class 2 | 7/8 | 3/8 | 4 | No cooling coil | 1200 - 1850 | 1200 - 1850 | Hot water Coil
BVOMD1960S4P3A | B Series | Variable speed high eff. ECM motor | Multi-pos. | D1 | Non-bleed HP-A/C TXV (R-410A) | 60 | Stripped wire | 4 row hot water coil with Pump &Valve | 120V, 60 Hz, 1 ph. | A | R-410A | Non-bleed HP-A/C TXV | 3/4 | 8.6 | Not Applicable | 240 | 120 V, 60 Hz, 1 Ph | Not Applicable | 40 VA, Class 2 | 7/8 | 3/8 | 4 | No cooling coil | 1200 - 1850 | 1200 - 1850 | Hot water Coil
BVOMD1960S4P4A | B Series | Variable speed high eff. ECM motor | Multi-pos. | D1 | Non-bleed HP-A/C TXV (R-410A) | 60 | Stripped wire | 4 row hot water coil with Pump &Valve | 120V, 60 Hz, 1 ph. & 130°F aquastat | A | R-410A | Non-bleed HP-A/C TXV | 3/4 | 8.6 | Not Applicable | 240 | 120 V, 60 Hz, 1 Ph | Not Applicable | 40 VA, Class 2 | 7/8 | 3/8 | 4 | No cooling coil | 1200 - 1850 | 1200 - 1850 | Hot water Coil
BVOMD1960S3N3A | B Series | Variable speed high eff. ECM motor | Multi-pos. | D1 | Non-bleed HP-A/C TXV (R-410A) | 60 | Stripped wire | 3 row hot water coil without Pump &Valve | 120V, 60 Hz, 1 ph. | A | R-410A | Non-bleed HP-A/C TXV | 3/4 | 8.6 | Not Applicable | 240 | 120 V, 60 Hz, 1 Ph | Not Applicable | 40 VA, Class 2 | 7/8 | 3/8 | 4 | No cooling coil | 1200 - 1850 | 1200 - 1850 | Hot water Coil
BVOMD1960S3N4A | B Series | Variable speed high eff. ECM motor | Multi-pos. | D1 | Non-bleed HP-A/C TXV (R-410A) | 60 | Stripped wire | 3 row hot water coil without Pump &Valve | 120V, 60 Hz, 1 ph. & 130°F aquastat | A | R-410A | Non-bleed HP-A/C TXV | 3/4 | 8.6 | Not Applicable | 240 | 120 V, 60 Hz, 1 Ph | Not Applicable | 40 VA, Class 2 | 7/8 | 3/8 | 4 | No cooling coil | 1200 - 1850 | 1200 - 1850 | Hot water Coil
BVOMD1960S4N3A | B Series | Variable speed high eff. ECM motor | Multi-pos. | D1 | Non-bleed HP-A/C TXV (R-410A) | 60 | Stripped wire | 4 row hot water coil without Pump &Valve | 120V, 60 Hz, 1 ph. | A | R-410A | Non-bleed HP-A/C TXV | 3/4 | 8.6 | Not Applicable | 240 | 120 V, 60 Hz, 1 Ph | Not Applicable | 40 VA, Class 2 | 7/8 | 3/8 | 4 | No cooling coil | 1200 - 1850 | 1200 - 1850 | Hot water Coil
BVOMD1960S4N4A | B Series | Variable speed high eff. ECM motor | Multi-pos. | D1 | Non-bleed HP-A/C TXV (R-410A) | 60 | Stripped wire | 4 row hot water coil without Pump &Valve | 120V, 60 Hz, 1 ph. & 130°F aquastat | A | R-410A | Non-bleed HP-A/C TXV | 3/4 | 8.6 | Not Applicable | 240 | 120 V, 60 Hz, 1 Ph | Not Applicable | 40 VA, Class 2 | 7/8 | 3/8 | 4 | No cooling coil | 1200 - 1850 | 1200 - 1850 | Hot water Coil

## Airflow (hidden)
208/240 V
ID | 1 | 2 | 3 | 4 | 5 | 6 | 7 | 8 | 9 | 10 | 11 | 12 | 13 | 14 | 15 | 16 | [5 empty] | Airflow (CFM) vs. External Static Pressure (inches W.C.) | [27 empty] | Voltage/Motor
12_208/240 V, 60 Hz, 1 Ph_3-speed PSC motor_No heat_1 | 12 | *Low | 640 | 635 | 619 | 584 | 513 | [9 empty] | 1 | No heat | 12 | 208/240 V, 60 Hz, 1 Ph | 3-speed PSC motor |  |  | Electric Heat Models |  |  |  |  | Water Heat Models | [12 empty] | Cool |  |  |  | Heat |  |  |  | 3-speed PSC motor | Fan Speed Setting | 0.1 | 0.2 | 0.3 | 0.4 | 0.5
12_208/240 V, 60 Hz, 1 Ph_3-speed PSC motor_No heat_2 | 12 | Med | 907 | 861 | 808 | 743 | 659 | [9 empty] | 2 | No heat | 12 | 208/240 V, 60 Hz, 1 Ph | 3-speed PSC motor | Unit Size (MBTUH) | Fan Speed Setting | 0.1 | 0.2 | 0.3 | 0.4 | 0.5 | 0.1 | 0.2 | 0.3 | 0.4 | 0.5 | Unit Size (MBTUH) | Operating Mode | [6 empty] | A | B | C | D | A | B | C | D | 3-speed PSC motor | Fan Speed Setting | 0.1 | 0.2 | 0.3 | 0.4 | 0.5
12_208/240 V, 60 Hz, 1 Ph_3-speed PSC motor_No heat_3 | 12 | High | 961 | 914 | 854 | 786 | 703 | [9 empty] | 3 | No heat | 12 | 208/240 V, 60 Hz, 1 Ph | 3-speed PSC motor | 12 | *Low | 640 | 635 | 619 | 584 | 513 | 608 | 603.25 | 588.05 | 554.8 | 487.35 | 25 | Continuous Blower | [5 empty] | X | 500 | 400 | 350 | 350 |  |  |  |  | Variable speed high eff. ECM motor | Operating Mode | A | B | C | D | A | B | C | D
18_208/240 V, 60 Hz, 1 Ph_3-speed PSC motor_No heat_1 | 18 | *Low | 640 | 635 | 619 | 584 | 513 | [9 empty] | 1 | No heat | 18 | 208/240 V, 60 Hz, 1 Ph | 3-speed PSC motor |  | Med | 907 | 861 | 808 | 743 | 659 | 861.65 | 817.95 | 767.6 | 705.85 | 626.05 |  | Hi Cooling / HP Heating | ** |  |  | X | X |  | 1000 | 800 | 700 | 600 |  |  |  |  | Variable speed high eff. ECM motor | Operating Mode | A | B | C | D | A | B | C | D
18_208/240 V, 60 Hz, 1 Ph_3-speed PSC motor_No heat_2 | 18 | Med | 907 | 861 | 808 | 743 | 659 | [9 empty] | 2 | No heat | 18 | 208/240 V, 60 Hz, 1 Ph | 3-speed PSC motor |  | High | 961 | 914 | 854 | 786 | 703 | 912.95 | 868.3 | 811.3 | 746.7 | 667.85 |  | Low Cooling / HP Heating |  |  |  | X |  |  | 700 | 560 | 490 | 420
18_208/240 V, 60 Hz, 1 Ph_3-speed PSC motor_No heat_3 | 18 | High | 961 | 914 | 854 | 786 | 703 | [9 empty] | 3 | No heat | 18 | 208/240 V, 60 Hz, 1 Ph | 3-speed PSC motor | 18 | *Low | 640 | 635 | 619 | 584 | 513 | 608 | 603.25 | 588.05 | 554.8 | 487.35 |  | Aux. Heat |  |  | X | X | X |  | *** | *** | *** | *** | 1000 | 800 | 700* | 600*
24_208/240 V, 60 Hz, 1 Ph_3-speed PSC motor_No heat_1 | 24 | Low | 640 | 635 | 619 | 584 | 513 | [9 empty] | 1 | No heat | 24 | 208/240 V, 60 Hz, 1 Ph | 3-speed PSC motor |  | Med | 907 | 861 | 808 | 743 | 659 | 861.65 | 817.95 | 767.6 | 705.85 | 626.05 |  | Emer. Heat |  | X | X |  |  |  | *** | *** | *** | *** | 1000 | 800 | 700* | 600*
24_208/240 V, 60 Hz, 1 Ph_3-speed PSC motor_No heat_2 | 24 | Med | 907 | 861 | 808 | 743 | 659 | [9 empty] | 2 | No heat | 24 | 208/240 V, 60 Hz, 1 Ph | 3-speed PSC motor |  | High | 961 | 914 | 854 | 786 | 703 | 912.95 | 868.3 | 811.3 | 746.7 | 667.85 | 30, 31 | Continuous Blower | [5 empty] | X | 600 | 500 | 400 | 350
24_208/240 V, 60 Hz, 1 Ph_3-speed PSC motor_No heat_3 | 24 | *High | 961 | 914 | 854 | 786 | 703 | [9 empty] | 3 | No heat | 24 | 208/240 V, 60 Hz, 1 Ph | 3-speed PSC motor | 24 | Low | 640 | 635 | 619 | 584 | 513 | 608 | 603.25 | 588.05 | 554.8 | 487.35 |  | Hi Cooling / HP Heating | ** |  |  | X | X |  | 1200 | 1000 | 800 | 600
25_208/240 V, 60 Hz, 1 Ph_3-speed PSC motor_No heat_1 | 25 | Low | 757 | 725 | 673 | 602 | 549 | [9 empty] | 1 | No heat | 25 | 208/240 V, 60 Hz, 1 Ph | 3-speed PSC motor |  | Med | 907 | 861 | 808 | 743 | 659 | 861.65 | 817.95 | 767.6 | 705.85 | 626.05 |  | Low Cooling / HP Heating |  |  |  | X |  |  | 840 | 700 | 560 | 420
25_208/240 V, 60 Hz, 1 Ph_3-speed PSC motor_No heat_2 | 25 | *Med | 893 | 862 | 823 | 746 | 660 | [9 empty] | 2 | No heat | 25 | 208/240 V, 60 Hz, 1 Ph | 3-speed PSC motor |  | *High | 961 | 914 | 854 | 786 | 703 | 912.95 | 868.3 | 811.3 | 746.7 | 667.85 |  | Aux. Heat |  |  | X | X | X |  | *** | *** | *** | *** | 1200 | 1100 | 1100 | 1100
25_208/240 V, 60 Hz, 1 Ph_3-speed PSC motor_No heat_3 | 25 | High | 1111 | 1059 | 1005 | 964 | 904 | [9 empty] | 3 | No heat | 25 | 208/240 V, 60 Hz, 1 Ph | 3-speed PSC motor | 25 | Low | 757 | 725 | 673 | 602 | 549 | 719.15 | 688.75 | 639.35 | 571.9 | 521.55 |  | Emer. Heat |  | X | X |  |  |  | *** | *** | *** | *** | 1200 | 1100 | 1100 | 1100
30_208/240 V, 60 Hz, 1 Ph_3-speed PSC motor_No heat_1 | 30 | Low | 757 | 725 | 673 | 602 | 549 | [9 empty] | 1 | No heat | 30 | 208/240 V, 60 Hz, 1 Ph | 3-speed PSC motor |  | *Med | 893 | 862 | 823 | 746 | 660 | 848.35 | 818.9 | 781.85 | 708.7 | 627 | 37 | Continuous Blower | [5 empty] | X | 600 | 500 | 400 | 350
30_208/240 V, 60 Hz, 1 Ph_3-speed PSC motor_No heat_2 | 30 | Med | 893 | 862 | 823 | 746 | 660 | [9 empty] | 2 | No heat | 30 | 208/240 V, 60 Hz, 1 Ph | 3-speed PSC motor |  | High | 1111 | 1059 | 1005 | 964 | 904 | 1055.45 | 1006.05 | 954.75 | 915.8 | 858.8 |  | Hi Cooling / HP Heating | ** |  |  | X | X |  | 1200 | 1000 | 800 | 600
30_208/240 V, 60 Hz, 1 Ph_3-speed PSC motor_No heat_3 | 30 | *High | 1111 | 1059 | 1005 | 964 | 904 | [9 empty] | 3 | No heat | 30 | 208/240 V, 60 Hz, 1 Ph | 3-speed PSC motor | 30 | Low | 757 | 725 | 673 | 602 | 549 | 719.15 | 688.75 | 639.35 | 571.9 | 521.55 |  | Low Cooling / HP Heating |  |  |  | X |  |  | 840 | 700 | 560 | 420
31_208/240 V, 60 Hz, 1 Ph_3-speed PSC motor_No heat_1 | 31 | *Low | 1221 | 1187 | 1099 | 1080 | 1018 | [9 empty] | 1 | No heat | 31 | 208/240 V, 60 Hz, 1 Ph | 3-speed PSC motor |  | Med | 893 | 862 | 823 | 746 | 660 | 848.35 | 818.9 | 781.85 | 708.7 | 627 |  | Aux. Heat |  |  | X | X | X |  | *** | *** | *** | *** | 1200 | 1100* | 1100* | 1100*
31_208/240 V, 60 Hz, 1 Ph_3-speed PSC motor_No heat_2 | 31 | Med | 1329 | 1267 | 1208 | 1146 | 1073 | [9 empty] | 2 | No heat | 31 | 208/240 V, 60 Hz, 1 Ph | 3-speed PSC motor |  | *High | 1111 | 1059 | 1005 | 964 | 904 | 1055.45 | 1006.05 | 954.75 | 915.8 | 858.8 |  | Emer. Heat |  | X | X |  |  |  | *** | *** | *** | *** | 1200 | 1100* | 1100* | 1100*
31_208/240 V, 60 Hz, 1 Ph_3-speed PSC motor_No heat_3 | 31 | High | 1383 | 1317 | 1260 | 1188 | 1103 | [9 empty] | 3 | No heat | 31 | 208/240 V, 60 Hz, 1 Ph | 3-speed PSC motor | 31 | *Low | 1221 | 1187 | 1099 | 1080 | 1018 | 1159.95 | 1127.65 | 1044.05 | 1026 | 967.1 | 42 | Continuous Blower | [5 empty] | X | 800 | 700 | 600 | 500
36_208/240 V, 60 Hz, 1 Ph_3-speed PSC motor_No heat_1 | 36 | Low | 1221 | 1187 | 1099 | 1080 | 1018 | [9 empty] | 1 | No heat | 36 | 208/240 V, 60 Hz, 1 Ph | 3-speed PSC motor |  | Med | 1329 | 1267 | 1208 | 1146 | 1073 | 1262.55 | 1203.65 | 1147.6 | 1088.7 | 1019.35 |  | Hi Cooling / HP Heating | ** |  |  | X | X |  | 1600 | 1400 | 1200 | 1000
36_208/240 V, 60 Hz, 1 Ph_3-speed PSC motor_No heat_2 | 36 | *Med | 1329 | 1267 | 1208 | 1146 | 1073 | [9 empty] | 2 | No heat | 36 | 208/240 V, 60 Hz, 1 Ph | 3-speed PSC motor |  | High | 1383 | 1317 | 1260 | 1188 | 1103 | 1313.85 | 1251.15 | 1197 | 1128.6 | 1047.85 |  | Low Cooling / HP Heating |  |  |  | X |  |  | 1120 | 980 | 840 | 700
36_208/240 V, 60 Hz, 1 Ph_3-speed PSC motor_No heat_3 | 36 | High | 1383 | 1317 | 1260 | 1188 | 1103 | [9 empty] | 3 | No heat | 36 | 208/240 V, 60 Hz, 1 Ph | 3-speed PSC motor | 36 | Low | 1221 | 1187 | 1099 | 1080 | 1018 | 1159.95 | 1127.65 | 1044.05 | 1026 | 967.1 |  | Aux. Heat |  |  | X | X | X |  | *** | *** | *** | *** | 1600 | 1400 | 1200* | 1100*
37_208/240 V, 60 Hz, 1 Ph_3-speed PSC motor_No heat_1 | 37 | *Low | 1251 | 1263 | 1253 | 1214 | 1133 | [9 empty] | 1 | No heat | 37 | 208/240 V, 60 Hz, 1 Ph | 3-speed PSC motor |  | *Med | 1329 | 1267 | 1208 | 1146 | 1073 | 1262.55 | 1203.65 | 1147.6 | 1088.7 | 1019.35 |  | Emer. Heat |  | X | X |  |  |  | *** | *** | *** | *** | 1600 | 1400 | 1200* | 1100*
37_208/240 V, 60 Hz, 1 Ph_3-speed PSC motor_No heat_2 | 37 | Med | 1396 | 1397 | 1371 | 1309 | 1215 | [9 empty] | 2 | No heat | 37 | 208/240 V, 60 Hz, 1 Ph | 3-speed PSC motor |  | High | 1383 | 1317 | 1260 | 1188 | 1103 | 1313.85 | 1251.15 | 1197 | 1128.6 | 1047.85 | 48 | Continuous Blower | [5 empty] | X | 800 | 700 | 600 | 500
37_208/240 V, 60 Hz, 1 Ph_3-speed PSC motor_No heat_3 | 37 | High | 1731 | 1668 | 1588 | 1487 | 1379 | [9 empty] | 3 | No heat | 37 | 208/240 V, 60 Hz, 1 Ph | 3-speed PSC motor | 37 | *Low | 1251 | 1263 | 1253 | 1214 | 1133 | 1188.45 | 1199.85 | 1190.35 | 1153.3 | 1076.35 |  | Hi Cooling / HP Heating | ** |  |  | X | X |  | 1600 | 1400 | 1200 | 1000
42_208/240 V, 60 Hz, 1 Ph_3-speed PSC motor_No heat_1 | 42 | Low | 1251 | 1263 | 1253 | 1214 | 1133 | [9 empty] | 1 | No heat | 42 | 208/240 V, 60 Hz, 1 Ph | 3-speed PSC motor |  | Med | 1396 | 1397 | 1371 | 1309 | 1215 | 1326.2 | 1327.15 | 1302.45 | 1243.55 | 1154.25 |  | Low Cooling / HP Heating |  |  |  | X |  |  | 1120 | 980 | 840 | 700
42_208/240 V, 60 Hz, 1 Ph_3-speed PSC motor_No heat_2 | 42 | *Med | 1396 | 1397 | 1371 | 1309 | 1215 | [9 empty] | 2 | No heat | 42 | 208/240 V, 60 Hz, 1 Ph | 3-speed PSC motor |  | High | 1731 | 1668 | 1588 | 1487 | 1379 | 1644.45 | 1584.6 | 1508.6 | 1412.65 | 1310.05 |  | Aux. Heat |  |  | X | X | X |  | *** | *** | *** | *** | 1600 | 1400* | 1200* | 1100*
42_208/240 V, 60 Hz, 1 Ph_3-speed PSC motor_No heat_3 | 42 | High | 1731 | 1668 | 1588 | 1487 | 1379 | [9 empty] | 3 | No heat | 42 | 208/240 V, 60 Hz, 1 Ph | 3-speed PSC motor | 42 | Low | 1251 | 1263 | 1253 | 1214 | 1133 | 1188.45 | 1199.85 | 1190.35 | 1153.3 | 1076.35 |  | Emer. Heat |  | X | X |  |  |  | *** | *** | *** | *** | 1600 | 1400* | 1200* | 1100*
48_208/240 V, 60 Hz, 1 Ph_3-speed PSC motor_No heat_1 | 48 | Low | 1627 | 1582 | 1513 | 1432 | 1328 | [9 empty] | 1 | No heat | 48 | 208/240 V, 60 Hz, 1 Ph | 3-speed PSC motor |  | *Med | 1396 | 1397 | 1371 | 1309 | 1215 | 1326.2 | 1327.15 | 1302.45 | 1243.55 | 1154.25 | 60 | Continuous Blower | [5 empty] | X | 900 | 800 | 700 | 600
48_208/240 V, 60 Hz, 1 Ph_3-speed PSC motor_No heat_2 | 48 | *Med | 1801 | 1706 | 1620 | 1513 | 1398 | [9 empty] | 2 | No heat | 48 | 208/240 V, 60 Hz, 1 Ph | 3-speed PSC motor |  | High | 1731 | 1668 | 1588 | 1487 | 1379 | 1644.45 | 1584.6 | 1508.6 | 1412.65 | 1310.05 |  | Hi Cooling / HP Heating | ** |  |  | X | X |  | 1850 | 1600 | 1400 | 1200
48_208/240 V, 60 Hz, 1 Ph_3-speed PSC motor_No heat_3 | 48 | High | 1854 | 1748 | 1656 | 1552 | 1448 | [9 empty] | 3 | No heat | 48 | 208/240 V, 60 Hz, 1 Ph | 3-speed PSC motor | 48 | Low | 1627 | 1582 | 1513 | 1432 | 1328 | 1545.65 | 1502.9 | 1437.35 | 1360.4 | 1261.6 |  | Low Cooling / HP Heating |  |  |  | X |  |  | 1295 | 1120 | 980 | 840
60_208/240 V, 60 Hz, 1 Ph_3-speed PSC motor_No heat_1 | 60 | Low | 1640 | 1583 | 1552 | 1497 | 1439 | [9 empty] | 1 | No heat | 60 | 208/240 V, 60 Hz, 1 Ph | 3-speed PSC motor |  | *Med | 1801 | 1706 | 1620 | 1513 | 1398 | 1710.95 | 1620.7 | 1539 | 1437.35 | 1328.1 |  | Aux. Heat |  |  | X | X | X |  | *** | *** | *** | *** | 1850 | 1600 | 1400* | 1200*
60_208/240 V, 60 Hz, 1 Ph_3-speed PSC motor_No heat_2 | 60 | *Med | 1961 | 1892 | 1814 | 1704 | 1616 | [9 empty] | 2 | No heat | 60 | 208/240 V, 60 Hz, 1 Ph | 3-speed PSC motor |  | High | 1854 | 1748 | 1656 | 1552 | 1448 | 1761.3 | 1660.6 | 1573.2 | 1474.4 | 1375.6 |  | Emer. Heat |  | X | X |  |  |  | *** | *** | *** | *** | 1850 | 1600 | 1400* | 1200*
60_208/240 V, 60 Hz, 1 Ph_3-speed PSC motor_No heat_3 | 60 | High | 2072 | 2001 | 1889 | 1789 | 1643 | [9 empty] | 3 | No heat | 60 | 208/240 V, 60 Hz, 1 Ph | 3-speed PSC motor | 60 | Low | 1640 | 1583 | 1552 | 1497 | 1439 | 1558 | 1503.85 | 1474.4 | 1422.15 | 1367.05
12_208/240 V, 60 Hz, 1 Ph_3-speed PSC motor_Hot water Coil_1 | 12 | *Low | 608 | 603.25 | 588.05 | 554.8 | 487.35 | [9 empty] | 1 | Hot water Coil | 12 | 208/240 V, 60 Hz, 1 Ph | 3-speed PSC motor |  | *Med | 1961 | 1892 | 1814 | 1704 | 1616 | 1862.95 | 1797.4 | 1723.3 | 1618.8 | 1535.2
12_208/240 V, 60 Hz, 1 Ph_3-speed PSC motor_Hot water Coil_2 | 12 | Med | 861.65 | 817.95 | 767.6 | 705.85 | 626.05 | [9 empty] | 2 | Hot water Coil | 12 | 208/240 V, 60 Hz, 1 Ph | 3-speed PSC motor |  | High | 2072 | 2001 | 1889 | 1789 | 1643 | 1968.4 | 1900.95 | 1794.55 | 1699.55 | 1560.85
12_208/240 V, 60 Hz, 1 Ph_3-speed PSC motor_Hot water Coil_3 | 12 | High | 912.95 | 868.3 | 811.3 | 746.7 | 667.85 | [9 empty] | 3 | Hot water Coil | 12 | 208/240 V, 60 Hz, 1 Ph | 3-speed PSC motor
18_208/240 V, 60 Hz, 1 Ph_3-speed PSC motor_Hot water Coil_1 | 18 | *Low | 608 | 603.25 | 588.05 | 554.8 | 487.35 | [9 empty] | 1 | Hot water Coil | 18 | 208/240 V, 60 Hz, 1 Ph | 3-speed PSC motor
18_208/240 V, 60 Hz, 1 Ph_3-speed PSC motor_Hot water Coil_2 | 18 | Med | 861.65 | 817.95 | 767.6 | 705.85 | 626.05 | [9 empty] | 2 | Hot water Coil | 18 | 208/240 V, 60 Hz, 1 Ph | 3-speed PSC motor |  | 120 V
18_208/240 V, 60 Hz, 1 Ph_3-speed PSC motor_Hot water Coil_3 | 18 | High | 912.95 | 868.3 | 811.3 | 746.7 | 667.85 | [9 empty] | 3 | Hot water Coil | 18 | 208/240 V, 60 Hz, 1 Ph | 3-speed PSC motor | Airflow (CFM) vs. External Static Pressure (inches W.C.)
24_208/240 V, 60 Hz, 1 Ph_3-speed PSC motor_Hot water Coil_1 | 24 | Low | 608 | 603.25 | 588.05 | 554.8 | 487.35 | [9 empty] | 1 | Hot water Coil | 24 | 208/240 V, 60 Hz, 1 Ph | 3-speed PSC motor |  |  | No Heat Models |  |  |  |  | Water Heat Models
24_208/240 V, 60 Hz, 1 Ph_3-speed PSC motor_Hot water Coil_2 | 24 | *Med | 861.65 | 817.95 | 767.6 | 705.85 | 626.05 | [9 empty] | 2 | Hot water Coil | 24 | 208/240 V, 60 Hz, 1 Ph | 3-speed PSC motor | Unit Size (MBTUH) | Fan Speed Setting | 0.1 | 0.2 | 0.3 | 0.4 | 0.5 | 0.1 | 0.2 | 0.3 | 0.4 | 0.5
24_208/240 V, 60 Hz, 1 Ph_3-speed PSC motor_Hot water Coil_3 | 24 | High | 912.95 | 868.3 | 811.3 | 746.7 | 667.85 | [9 empty] | 3 | Hot water Coil | 24 | 208/240 V, 60 Hz, 1 Ph | 3-speed PSC motor | 12 | *Low | 499 | 493 | 470 | 437 | 401 | 458 | 445 | 431 | 402 | 368
25_208/240 V, 60 Hz, 1 Ph_3-speed PSC motor_Hot water Coil_1 | 25 | Low | 719.15 | 688.75 | 639.35 | 571.9 | 521.55 | [9 empty] | 1 | Hot water Coil | 25 | 208/240 V, 60 Hz, 1 Ph | 3-speed PSC motor |  | Med | 671 | 636 | 611 | 557 | 490 | 631 | 611 | 581 | 543 | 485
25_208/240 V, 60 Hz, 1 Ph_3-speed PSC motor_Hot water Coil_2 | 25 | *Med | 848.35 | 818.9 | 781.85 | 708.7 | 627 | [9 empty] | 2 | Hot water Coil | 25 | 208/240 V, 60 Hz, 1 Ph | 3-speed PSC motor |  | High | 727 | 715 | 675 | 631 | 540 | 725 | 691 | 650 | 602 | 544
25_208/240 V, 60 Hz, 1 Ph_3-speed PSC motor_Hot water Coil_3 | 25 | High | 1055.45 | 1006.05 | 954.75 | 915.8 | 858.8 | [9 empty] | 3 | Hot water Coil | 25 | 208/240 V, 60 Hz, 1 Ph | 3-speed PSC motor | 18 | *Low | 499 | 493 | 470 | 437 | 401 | 458 | 445 | 431 | 402 | 368
30_208/240 V, 60 Hz, 1 Ph_3-speed PSC motor_Hot water Coil_1 | 30 | Low | 719.15 | 688.75 | 639.35 | 571.9 | 521.55 | [9 empty] | 1 | Hot water Coil | 30 | 208/240 V, 60 Hz, 1 Ph | 3-speed PSC motor |  | Med | 671 | 636 | 611 | 557 | 490 | 631 | 611 | 581 | 543 | 485
30_208/240 V, 60 Hz, 1 Ph_3-speed PSC motor_Hot water Coil_2 | 30 | Med | 848.35 | 818.9 | 781.85 | 708.7 | 627 | [9 empty] | 2 | Hot water Coil | 30 | 208/240 V, 60 Hz, 1 Ph | 3-speed PSC motor |  | High | 727 | 715 | 675 | 631 | 540 | 725 | 691 | 650 | 602 | 544
30_208/240 V, 60 Hz, 1 Ph_3-speed PSC motor_Hot water Coil_3 | 30 | *High | 1055.45 | 1006.05 | 954.75 | 915.8 | 858.8 | [9 empty] | 3 | Hot water Coil | 30 | 208/240 V, 60 Hz, 1 Ph | 3-speed PSC motor | 24 | Low | 687 | 584 | 579 | 549 | 487 | 588 | 580 | 564 | 537 | 471
31_208/240 V, 60 Hz, 1 Ph_3-speed PSC motor_Hot water Coil_1 | 31 | *Low | 1159.95 | 1127.65 | 1044.05 | 1026 | 967.1 | [9 empty] | 1 | Hot water Coil | 31 | 208/240 V, 60 Hz, 1 Ph | 3-speed PSC motor |  | *Med | 889 | 847 | 795 | 731 | 666 | 771 | 747 | 710 | 671 | 600
31_208/240 V, 60 Hz, 1 Ph_3-speed PSC motor_Hot water Coil_2 | 31 | Med | 1262.55 | 1203.65 | 1147.6 | 1088.7 | 1019.35 | [9 empty] | 2 | Hot water Coil | 31 | 208/240 V, 60 Hz, 1 Ph | 3-speed PSC motor |  | High | 952 | 896 | 847 | 780 | 697 | 893 | 848 | 801 | 714 | 639
31_208/240 V, 60 Hz, 1 Ph_3-speed PSC motor_Hot water Coil_3 | 31 | High | 1313.85 | 1251.15 | 1197 | 1128.6 | 1047.85 | [9 empty] | 3 | Hot water Coil | 31 | 208/240 V, 60 Hz, 1 Ph | 3-speed PSC motor | 25 | Low | 819 | 812 | 805 | 782 | 735 | 781 | 777 | 773 | 760 | 741
36_208/240 V, 60 Hz, 1 Ph_3-speed PSC motor_Hot water Coil_1 | 36 | Low | 1159.95 | 1127.65 | 1044.05 | 1026 | 967.1 | [9 empty] | 1 | Hot water Coil | 36 | 208/240 V, 60 Hz, 1 Ph | 3-speed PSC motor |  | *Med | 1015 | 1004 | 986 | 961 | 930 | 989 | 989 | 983 | 967 | 942
36_208/240 V, 60 Hz, 1 Ph_3-speed PSC motor_Hot water Coil_2 | 36 | *Med | 1262.55 | 1203.65 | 1147.6 | 1088.7 | 1019.35 | [9 empty] | 2 | Hot water Coil | 36 | 208/240 V, 60 Hz, 1 Ph | 3-speed PSC motor |  | High | 1155 | 1149 | 1122 | 1090 | 1039 | 1095 | 1089 | 1072 | 1049 | 1020
36_208/240 V, 60 Hz, 1 Ph_3-speed PSC motor_Hot water Coil_3 | 36 | High | 1313.85 | 1251.15 | 1197 | 1128.6 | 1047.85 | [9 empty] | 3 | Hot water Coil | 36 | 208/240 V, 60 Hz, 1 Ph | 3-speed PSC motor | 30 | Low | 819 | 812 | 805 | 782 | 735 | 781 | 777 | 773 | 760 | 741
37_208/240 V, 60 Hz, 1 Ph_3-speed PSC motor_Hot water Coil_1 | 37 | *Low | 1188.45 | 1199.85 | 1190.35 | 1153.3 | 1076.35 | [9 empty] | 1 | Hot water Coil | 37 | 208/240 V, 60 Hz, 1 Ph | 3-speed PSC motor |  | Med | 1015 | 1004 | 986 | 961 | 930 | 989 | 989 | 983 | 967 | 942
37_208/240 V, 60 Hz, 1 Ph_3-speed PSC motor_Hot water Coil_2 | 37 | Med | 1326.2 | 1327.15 | 1302.45 | 1243.55 | 1154.25 | [9 empty] | 2 | Hot water Coil | 37 | 208/240 V, 60 Hz, 1 Ph | 3-speed PSC motor |  | *High | 1155 | 1149 | 1122 | 1090 | 1039 | 1095 | 1089 | 1072 | 1049 | 1020
37_208/240 V, 60 Hz, 1 Ph_3-speed PSC motor_Hot water Coil_3 | 37 | High | 1644.45 | 1584.6 | 1508.6 | 1412.65 | 1310.05 | [9 empty] | 3 | Hot water Coil | 37 | 208/240 V, 60 Hz, 1 Ph | 3-speed PSC motor | 31 | *Low | 1121 | 1110 | 1099 | 1065 | 1023 | 1118 | 1111 | 1097 | 1060 | 1013
42_208/240 V, 60 Hz, 1 Ph_3-speed PSC motor_Hot water Coil_1 | 42 | Low | 1188.45 | 1199.85 | 1190.35 | 1153.3 | 1076.35 | [9 empty] | 1 | Hot water Coil | 42 | 208/240 V, 60 Hz, 1 Ph | 3-speed PSC motor |  | Med | 1302 | 1278 | 1233 | 1197 | 1144 | 1275 | 1261 | 1222 | 1168 | 1112
42_208/240 V, 60 Hz, 1 Ph_3-speed PSC motor_Hot water Coil_2 | 42 | *Med | 1326.2 | 1327.15 | 1302.45 | 1243.55 | 1154.25 | [9 empty] | 2 | Hot water Coil | 42 | 208/240 V, 60 Hz, 1 Ph | 3-speed PSC motor |  | High | 1448 | 1391 | 1359 | 1298 | 1223 | 1355 | 1330 | 1317 | 1267 | 1196
42_208/240 V, 60 Hz, 1 Ph_3-speed PSC motor_Hot water Coil_3 | 42 | High | 1644.45 | 1584.6 | 1508.6 | 1412.65 | 1310.05 | [9 empty] | 3 | Hot water Coil | 42 | 208/240 V, 60 Hz, 1 Ph | 3-speed PSC motor | 36 | Low | 1121 | 1110 | 1099 | 1065 | 1023 | 1118 | 1111 | 1097 | 1060 | 1013
48_208/240 V, 60 Hz, 1 Ph_3-speed PSC motor_Hot water Coil_1 | 48 | Low | 1545.65 | 1502.9 | 1437.35 | 1360.4 | 1261.6 | [9 empty] | 1 | Hot water Coil | 48 | 208/240 V, 60 Hz, 1 Ph | 3-speed PSC motor |  | *Med | 1302 | 1278 | 1233 | 1197 | 1144 | 1275 | 1261 | 1222 | 1168 | 1112
48_208/240 V, 60 Hz, 1 Ph_3-speed PSC motor_Hot water Coil_2 | 48 | *Med | 1710.95 | 1620.7 | 1539 | 1437.35 | 1328.1 | [9 empty] | 2 | Hot water Coil | 48 | 208/240 V, 60 Hz, 1 Ph | 3-speed PSC motor |  | High | 1448 | 1391 | 1359 | 1298 | 1223 | 1355 | 1330 | 1317 | 1267 | 1196
48_208/240 V, 60 Hz, 1 Ph_3-speed PSC motor_Hot water Coil_3 | 48 | High | 1761.3 | 1660.6 | 1573.2 | 1474.4 | 1375.6 | [9 empty] | 3 | Hot water Coil | 48 | 208/240 V, 60 Hz, 1 Ph | 3-speed PSC motor | 37 | *Low | 1190.0298 | 1122.2043 | 1051.7362 | 1027.9532 | 1003.2894 | 1071.6456 | 1010.5674 | 947.1095 | 925.6924 | 903.4821
60_208/240 V, 60 Hz, 1 Ph_3-speed PSC motor_Hot water Coil_1 | 60 | Low | 1558 | 1503.85 | 1474.4 | 1422.15 | 1367.05 | [9 empty] | 1 | Hot water Coil | 60 | 208/240 V, 60 Hz, 1 Ph | 3-speed PSC motor |  | Med | 1437 | 1355 | 1270 | 1241 | 1212 | 1351 | 1274 | 1194 | 1167 | 1139
60_208/240 V, 60 Hz, 1 Ph_3-speed PSC motor_Hot water Coil_2 | 60 | *Med | 1862.95 | 1797.4 | 1723.3 | 1618.8 | 1535.2 | [9 empty] | 2 | Hot water Coil | 60 | 208/240 V, 60 Hz, 1 Ph | 3-speed PSC motor |  | High | 1449 | 1429 | 1389 | 1344 | 1298 | 1361.1691 | 1342.38 | 1304.8017 | 1263.048 | 1219.2067
60_208/240 V, 60 Hz, 1 Ph_3-speed PSC motor_Hot water Coil_3 | 60 | High | 1968.4 | 1900.95 | 1794.55 | 1699.55 | 1560.85 | [9 empty] | 3 | Hot water Coil | 60 | 208/240 V, 60 Hz, 1 Ph | 3-speed PSC motor | 42 | Low | 1345 | 1331 | 1302 | 1282 | 1257 | 1153 | 1144 | 1144 | 1135 | 1135
12_120 V, 60 Hz, 1 Ph_3-speed PSC motor_No heat_1 | 12 | *Low | 499 | 493 | 470 | 437 | 401 | [9 empty] | 1 | No heat | 12 | 120 V, 60 Hz, 1 Ph | 3-speed PSC motor |  | *Med | 1681 | 1615 | 1587 | 1521 | 1487 | 1494 | 1445 | 1431 | 1395 | 1342
12_120 V, 60 Hz, 1 Ph_3-speed PSC motor_No heat_2 | 12 | Med | 671 | 636 | 611 | 557 | 490 | [9 empty] | 2 | No heat | 12 | 120 V, 60 Hz, 1 Ph | 3-speed PSC motor |  | High | 1788 | 1727 | 1674 | 1603 | 1529 | 1666 | 1590 | 1571 | 1511 | 1469
12_120 V, 60 Hz, 1 Ph_3-speed PSC motor_No heat_3 | 12 | High | 727 | 715 | 675 | 631 | 540 | [9 empty] | 3 | No heat | 12 | 120 V, 60 Hz, 1 Ph | 3-speed PSC motor | 48 | Low | 1568 | 1527 | 1502 | 1433 | 1397 | 1518 | 1440 | 1409 | 1383 | 1338
18_120 V, 60 Hz, 1 Ph_3-speed PSC motor_No heat_1 | 18 | *Low | 499 | 493 | 470 | 437 | 401 | [9 empty] | 1 | No heat | 18 | 120 V, 60 Hz, 1 Ph | 3-speed PSC motor |  | *Med | 1775 | 1724 | 1672 | 1563 | 1505 | 1652 | 1575 | 1541 | 1506 | 1459
18_120 V, 60 Hz, 1 Ph_3-speed PSC motor_No heat_2 | 18 | Med | 671 | 636 | 611 | 557 | 490 | [9 empty] | 2 | No heat | 18 | 120 V, 60 Hz, 1 Ph | 3-speed PSC motor |  | High | 1881 | 1834 | 1765 | 1693 | 1597 | 1736 | 1668 | 1614 | 1564 | 1524
18_120 V, 60 Hz, 1 Ph_3-speed PSC motor_No heat_3 | 18 | High | 727 | 715 | 675 | 631 | 540 | [9 empty] | 3 | No heat | 18 | 120 V, 60 Hz, 1 Ph | 3-speed PSC motor | 60 | Low | 1662 | 1650 | 1643 | 1614 | 1568 | 1645.6667 | 1642.1667 | 1638.6667 | 1630 | 1606
24_120 V, 60 Hz, 1 Ph_3-speed PSC motor_No heat_1 | 24 | Low | 687 | 584 | 579 | 549 | 487 | [9 empty] | 1 | No heat | 24 | 120 V, 60 Hz, 1 Ph | 3-speed PSC motor |  | *Med | 1853 | 1840 | 1813 | 1746 | 1675 | 1833 | 1826 | 1820 | 1766 | 1702
24_120 V, 60 Hz, 1 Ph_3-speed PSC motor_No heat_2 | 24 | Med | 889 | 847 | 795 | 731 | 666 | [9 empty] | 2 | No heat | 24 | 120 V, 60 Hz, 1 Ph | 3-speed PSC motor |  | High | 2085 | 2038 | 1990 | 1916 | 1839 | 2065 | 2029 | 1981 | 1918 | 1847
24_120 V, 60 Hz, 1 Ph_3-speed PSC motor_No heat_3 | 24 | *High | 952 | 896 | 847 | 780 | 697 | [9 empty] | 3 | No heat | 24 | 120 V, 60 Hz, 1 Ph | 3-speed PSC motor
25_120 V, 60 Hz, 1 Ph_3-speed PSC motor_No heat_1 | 25 | Low | 819 | 812 | 805 | 782 | 735 | [9 empty] | 1 | No heat | 25 | 120 V, 60 Hz, 1 Ph | 3-speed PSC motor
25_120 V, 60 Hz, 1 Ph_3-speed PSC motor_No heat_2 | 25 | *Med | 1015 | 1004 | 986 | 961 | 930 | [9 empty] | 2 | No heat | 25 | 120 V, 60 Hz, 1 Ph | 3-speed PSC motor
25_120 V, 60 Hz, 1 Ph_3-speed PSC motor_No heat_3 | 25 | High | 1155 | 1149 | 1122 | 1090 | 1039 | [9 empty] | 3 | No heat | 25 | 120 V, 60 Hz, 1 Ph | 3-speed PSC motor
30_120 V, 60 Hz, 1 Ph_3-speed PSC motor_No heat_1 | 30 | Low | 819 | 812 | 805 | 782 | 735 | [9 empty] | 1 | No heat | 30 | 120 V, 60 Hz, 1 Ph | 3-speed PSC motor
30_120 V, 60 Hz, 1 Ph_3-speed PSC motor_No heat_2 | 30 | Med | 1015 | 1004 | 986 | 961 | 930 | [9 empty] | 2 | No heat | 30 | 120 V, 60 Hz, 1 Ph | 3-speed PSC motor
30_120 V, 60 Hz, 1 Ph_3-speed PSC motor_No heat_3 | 30 | *High | 1155 | 1149 | 1122 | 1090 | 1039 | [9 empty] | 3 | No heat | 30 | 120 V, 60 Hz, 1 Ph | 3-speed PSC motor
31_120 V, 60 Hz, 1 Ph_3-speed PSC motor_No heat_1 | 31 | *Low | 1121 | 1110 | 1099 | 1065 | 1023 | [9 empty] | 1 | No heat | 31 | 120 V, 60 Hz, 1 Ph | 3-speed PSC motor
31_120 V, 60 Hz, 1 Ph_3-speed PSC motor_No heat_2 | 31 | Med | 1302 | 1278 | 1233 | 1197 | 1144 | [9 empty] | 2 | No heat | 31 | 120 V, 60 Hz, 1 Ph | 3-speed PSC motor
31_120 V, 60 Hz, 1 Ph_3-speed PSC motor_No heat_3 | 31 | High | 1448 | 1391 | 1359 | 1298 | 1223 | [9 empty] | 3 | No heat | 31 | 120 V, 60 Hz, 1 Ph | 3-speed PSC motor
36_120 V, 60 Hz, 1 Ph_3-speed PSC motor_No heat_1 | 36 | Low | 1121 | 1110 | 1099 | 1065 | 1023 | [9 empty] | 1 | No heat | 36 | 120 V, 60 Hz, 1 Ph | 3-speed PSC motor
36_120 V, 60 Hz, 1 Ph_3-speed PSC motor_No heat_2 | 36 | *Med | 1302 | 1278 | 1233 | 1197 | 1144 | [9 empty] | 2 | No heat | 36 | 120 V, 60 Hz, 1 Ph | 3-speed PSC motor
36_120 V, 60 Hz, 1 Ph_3-speed PSC motor_No heat_3 | 36 | High | 1448 | 1391 | 1359 | 1298 | 1223 | [9 empty] | 3 | No heat | 36 | 120 V, 60 Hz, 1 Ph | 3-speed PSC motor
37_120 V, 60 Hz, 1 Ph_3-speed PSC motor_No heat_1 | 37 | *Low | 1190.0298 | 1122.2043 | 1051.7362 | 1027.9532 | 1003.2894 | [9 empty] | 1 | No heat | 37 | 120 V, 60 Hz, 1 Ph | 3-speed PSC motor
37_120 V, 60 Hz, 1 Ph_3-speed PSC motor_No heat_2 | 37 | Med | 1437 | 1355 | 1270 | 1241 | 1212 | [9 empty] | 2 | No heat | 37 | 120 V, 60 Hz, 1 Ph | 3-speed PSC motor
37_120 V, 60 Hz, 1 Ph_3-speed PSC motor_No heat_3 | 37 | High | 1449 | 1429 | 1389 | 1344 | 1298 | [9 empty] | 3 | No heat | 37 | 120 V, 60 Hz, 1 Ph | 3-speed PSC motor
42_120 V, 60 Hz, 1 Ph_3-speed PSC motor_No heat_1 | 42 | Low | 1345 | 1331 | 1302 | 1282 | 1257 | [9 empty] | 1 | No heat | 42 | 120 V, 60 Hz, 1 Ph | 3-speed PSC motor
42_120 V, 60 Hz, 1 Ph_3-speed PSC motor_No heat_2 | 42 | *Med | 1681 | 1615 | 1587 | 1521 | 1487 | [9 empty] | 2 | No heat | 42 | 120 V, 60 Hz, 1 Ph | 3-speed PSC motor
42_120 V, 60 Hz, 1 Ph_3-speed PSC motor_No heat_3 | 42 | High | 1788 | 1727 | 1674 | 1603 | 1529 | [9 empty] | 3 | No heat | 42 | 120 V, 60 Hz, 1 Ph | 3-speed PSC motor
48_120 V, 60 Hz, 1 Ph_3-speed PSC motor_No heat_1 | 48 | Low | 1568 | 1527 | 1502 | 1433 | 1397 | [9 empty] | 1 | No heat | 48 | 120 V, 60 Hz, 1 Ph | 3-speed PSC motor
48_120 V, 60 Hz, 1 Ph_3-speed PSC motor_No heat_2 | 48 | *Med | 1775 | 1724 | 1672 | 1563 | 1505 | [9 empty] | 2 | No heat | 48 | 120 V, 60 Hz, 1 Ph | 3-speed PSC motor
48_120 V, 60 Hz, 1 Ph_3-speed PSC motor_No heat_3 | 48 | High | 1881 | 1834 | 1765 | 1693 | 1597 | [9 empty] | 3 | No heat | 48 | 120 V, 60 Hz, 1 Ph | 3-speed PSC motor
60_120 V, 60 Hz, 1 Ph_3-speed PSC motor_No heat_1 | 60 | Low | 1662 | 1650 | 1643 | 1614 | 1568 | [9 empty] | 1 | No heat | 60 | 120 V, 60 Hz, 1 Ph | 3-speed PSC motor
60_120 V, 60 Hz, 1 Ph_3-speed PSC motor_No heat_2 | 60 | *Med | 1853 | 1840 | 1813 | 1746 | 1675 | [9 empty] | 2 | No heat | 60 | 120 V, 60 Hz, 1 Ph | 3-speed PSC motor
60_120 V, 60 Hz, 1 Ph_3-speed PSC motor_No heat_3 | 60 | High | 2085 | 2038 | 1990 | 1916 | 1839 | [9 empty] | 3 | No heat | 60 | 120 V, 60 Hz, 1 Ph | 3-speed PSC motor
12_120 V, 60 Hz, 1 Ph_3-speed PSC motor_Hot water Coil_1 | 12 | *Low | 458 | 445 | 431 | 402 | 368 | [9 empty] | 1 | Hot water Coil | 12 | 120 V, 60 Hz, 1 Ph | 3-speed PSC motor
12_120 V, 60 Hz, 1 Ph_3-speed PSC motor_Hot water Coil_2 | 12 | Med | 631 | 611 | 581 | 543 | 485 | [9 empty] | 2 | Hot water Coil | 12 | 120 V, 60 Hz, 1 Ph | 3-speed PSC motor
12_120 V, 60 Hz, 1 Ph_3-speed PSC motor_Hot water Coil_3 | 12 | High | 725 | 691 | 650 | 602 | 544 | [9 empty] | 3 | Hot water Coil | 12 | 120 V, 60 Hz, 1 Ph | 3-speed PSC motor
18_120 V, 60 Hz, 1 Ph_3-speed PSC motor_Hot water Coil_1 | 18 | *Low | 458 | 445 | 431 | 402 | 368 | [9 empty] | 1 | Hot water Coil | 18 | 120 V, 60 Hz, 1 Ph | 3-speed PSC motor
18_120 V, 60 Hz, 1 Ph_3-speed PSC motor_Hot water Coil_2 | 18 | Med | 631 | 611 | 581 | 543 | 485 | [9 empty] | 2 | Hot water Coil | 18 | 120 V, 60 Hz, 1 Ph | 3-speed PSC motor
18_120 V, 60 Hz, 1 Ph_3-speed PSC motor_Hot water Coil_3 | 18 | High | 725 | 691 | 650 | 602 | 544 | [9 empty] | 3 | Hot water Coil | 18 | 120 V, 60 Hz, 1 Ph | 3-speed PSC motor
24_120 V, 60 Hz, 1 Ph_3-speed PSC motor_Hot water Coil_1 | 24 | Low | 588 | 580 | 564 | 537 | 471 | [9 empty] | 1 | Hot water Coil | 24 | 120 V, 60 Hz, 1 Ph | 3-speed PSC motor
24_120 V, 60 Hz, 1 Ph_3-speed PSC motor_Hot water Coil_2 | 24 | *Med | 771 | 747 | 710 | 671 | 600 | [9 empty] | 2 | Hot water Coil | 24 | 120 V, 60 Hz, 1 Ph | 3-speed PSC motor
24_120 V, 60 Hz, 1 Ph_3-speed PSC motor_Hot water Coil_3 | 24 | High | 893 | 848 | 801 | 714 | 639 | [9 empty] | 3 | Hot water Coil | 24 | 120 V, 60 Hz, 1 Ph | 3-speed PSC motor
25_120 V, 60 Hz, 1 Ph_3-speed PSC motor_Hot water Coil_1 | 25 | Low | 781 | 777 | 773 | 760 | 741 | [9 empty] | 1 | Hot water Coil | 25 | 120 V, 60 Hz, 1 Ph | 3-speed PSC motor
25_120 V, 60 Hz, 1 Ph_3-speed PSC motor_Hot water Coil_2 | 25 | *Med | 989 | 989 | 983 | 967 | 942 | [9 empty] | 2 | Hot water Coil | 25 | 120 V, 60 Hz, 1 Ph | 3-speed PSC motor
25_120 V, 60 Hz, 1 Ph_3-speed PSC motor_Hot water Coil_3 | 25 | High | 1095 | 1089 | 1072 | 1049 | 1020 | [9 empty] | 3 | Hot water Coil | 25 | 120 V, 60 Hz, 1 Ph | 3-speed PSC motor
30_120 V, 60 Hz, 1 Ph_3-speed PSC motor_Hot water Coil_1 | 30 | Low | 781 | 777 | 773 | 760 | 741 | [9 empty] | 1 | Hot water Coil | 30 | 120 V, 60 Hz, 1 Ph | 3-speed PSC motor
30_120 V, 60 Hz, 1 Ph_3-speed PSC motor_Hot water Coil_2 | 30 | Med | 989 | 989 | 983 | 967 | 942 | [9 empty] | 2 | Hot water Coil | 30 | 120 V, 60 Hz, 1 Ph | 3-speed PSC motor
30_120 V, 60 Hz, 1 Ph_3-speed PSC motor_Hot water Coil_3 | 30 | *High | 1095 | 1089 | 1072 | 1049 | 1020 | [9 empty] | 3 | Hot water Coil | 30 | 120 V, 60 Hz, 1 Ph | 3-speed PSC motor
31_120 V, 60 Hz, 1 Ph_3-speed PSC motor_Hot water Coil_1 | 31 | *Low | 1118 | 1111 | 1097 | 1060 | 1013 | [9 empty] | 1 | Hot water Coil | 31 | 120 V, 60 Hz, 1 Ph | 3-speed PSC motor
31_120 V, 60 Hz, 1 Ph_3-speed PSC motor_Hot water Coil_2 | 31 | Med | 1275 | 1261 | 1222 | 1168 | 1112 | [9 empty] | 2 | Hot water Coil | 31 | 120 V, 60 Hz, 1 Ph | 3-speed PSC motor
31_120 V, 60 Hz, 1 Ph_3-speed PSC motor_Hot water Coil_3 | 31 | High | 1355 | 1330 | 1317 | 1267 | 1196 | [9 empty] | 3 | Hot water Coil | 31 | 120 V, 60 Hz, 1 Ph | 3-speed PSC motor
36_120 V, 60 Hz, 1 Ph_3-speed PSC motor_Hot water Coil_1 | 36 | Low | 1118 | 1111 | 1097 | 1060 | 1013 | [9 empty] | 1 | Hot water Coil | 36 | 120 V, 60 Hz, 1 Ph | 3-speed PSC motor
36_120 V, 60 Hz, 1 Ph_3-speed PSC motor_Hot water Coil_2 | 36 | *Med | 1275 | 1261 | 1222 | 1168 | 1112 | [9 empty] | 2 | Hot water Coil | 36 | 120 V, 60 Hz, 1 Ph | 3-speed PSC motor
36_120 V, 60 Hz, 1 Ph_3-speed PSC motor_Hot water Coil_3 | 36 | High | 1355 | 1330 | 1317 | 1267 | 1196 | [9 empty] | 3 | Hot water Coil | 36 | 120 V, 60 Hz, 1 Ph | 3-speed PSC motor
37_120 V, 60 Hz, 1 Ph_3-speed PSC motor_Hot water Coil_1 | 37 | *Low | 1071.6456 | 1010.5674 | 947.1095 | 925.6924 | 903.4821 | [9 empty] | 1 | Hot water Coil | 37 | 120 V, 60 Hz, 1 Ph | 3-speed PSC motor
37_120 V, 60 Hz, 1 Ph_3-speed PSC motor_Hot water Coil_2 | 37 | Med | 1351 | 1274 | 1194 | 1167 | 1139 | [9 empty] | 2 | Hot water Coil | 37 | 120 V, 60 Hz, 1 Ph | 3-speed PSC motor
37_120 V, 60 Hz, 1 Ph_3-speed PSC motor_Hot water Coil_3 | 37 | High | 1361.1691 | 1342.38 | 1304.8017 | 1263.048 | 1219.2067 | [9 empty] | 3 | Hot water Coil | 37 | 120 V, 60 Hz, 1 Ph | 3-speed PSC motor
42_120 V, 60 Hz, 1 Ph_3-speed PSC motor_Hot water Coil_1 | 42 | Low | 1153 | 1144 | 1144 | 1135 | 1135 | [9 empty] | 1 | Hot water Coil | 42 | 120 V, 60 Hz, 1 Ph | 3-speed PSC motor
42_120 V, 60 Hz, 1 Ph_3-speed PSC motor_Hot water Coil_2 | 42 | *Med | 1494 | 1445 | 1431 | 1395 | 1342 | [9 empty] | 2 | Hot water Coil | 42 | 120 V, 60 Hz, 1 Ph | 3-speed PSC motor
42_120 V, 60 Hz, 1 Ph_3-speed PSC motor_Hot water Coil_3 | 42 | High | 1666 | 1590 | 1571 | 1511 | 1469 | [9 empty] | 3 | Hot water Coil | 42 | 120 V, 60 Hz, 1 Ph | 3-speed PSC motor
48_120 V, 60 Hz, 1 Ph_3-speed PSC motor_Hot water Coil_1 | 48 | Low | 1518 | 1440 | 1409 | 1383 | 1338 | [9 empty] | 1 | Hot water Coil | 48 | 120 V, 60 Hz, 1 Ph | 3-speed PSC motor
48_120 V, 60 Hz, 1 Ph_3-speed PSC motor_Hot water Coil_2 | 48 | *Med | 1652 | 1575 | 1541 | 1506 | 1459 | [9 empty] | 2 | Hot water Coil | 48 | 120 V, 60 Hz, 1 Ph | 3-speed PSC motor
48_120 V, 60 Hz, 1 Ph_3-speed PSC motor_Hot water Coil_3 | 48 | High | 1736 | 1668 | 1614 | 1564 | 1524 | [9 empty] | 3 | Hot water Coil | 48 | 120 V, 60 Hz, 1 Ph | 3-speed PSC motor
60_120 V, 60 Hz, 1 Ph_3-speed PSC motor_Hot water Coil_1 | 60 | Low | 1645.6667 | 1642.1667 | 1638.6667 | 1630 | 1606 | [9 empty] | 1 | Hot water Coil | 60 | 120 V, 60 Hz, 1 Ph | 3-speed PSC motor
60_120 V, 60 Hz, 1 Ph_3-speed PSC motor_Hot water Coil_2 | 60 | *Med | 1833 | 1826 | 1820 | 1766 | 1702 | [9 empty] | 2 | Hot water Coil | 60 | 120 V, 60 Hz, 1 Ph | 3-speed PSC motor
60_120 V, 60 Hz, 1 Ph_3-speed PSC motor_Hot water Coil_3 | 60 | High | 2065 | 2029 | 1981 | 1918 | 1847 | [9 empty] | 3 | Hot water Coil | 60 | 120 V, 60 Hz, 1 Ph | 3-speed PSC motor
25_208/240 V, 60 Hz, 1 Ph_Variable speed high eff. ECM motor_No heat_1 | 25 | Continuous Blower | 500 | 400 | 350 | 350 | [10 empty] | 1 | No heat | 25 | 208/240 V, 60 Hz, 1 Ph | Variable speed high eff. ECM motor
25_208/240 V, 60 Hz, 1 Ph_Variable speed high eff. ECM motor_No heat_2 | 25 | Hi Cooling / HP Heating | 1000 | 800 | 700 | 600 | [10 empty] | 2 | No heat | 25 | 208/240 V, 60 Hz, 1 Ph | Variable speed high eff. ECM motor
25_208/240 V, 60 Hz, 1 Ph_Variable speed high eff. ECM motor_No heat_3 | 25 | Low Cooling / HP Heating | 700 | 560 | 490 | 420 | [10 empty] | 3 | No heat | 25 | 208/240 V, 60 Hz, 1 Ph | Variable speed high eff. ECM motor
25_208/240 V, 60 Hz, 1 Ph_Variable speed high eff. ECM motor_No heat_4 | 25 | Aux. Heat | *** | *** | *** | *** | 1000 | 800 | 700* | 600* | [6 empty] | 4 | No heat | 25 | 208/240 V, 60 Hz, 1 Ph | Variable speed high eff. ECM motor
25_208/240 V, 60 Hz, 1 Ph_Variable speed high eff. ECM motor_No heat_5 | 25 | Emer. Heat | *** | *** | *** | *** | 1000 | 800 | 700* | 600* | [6 empty] | 5 | No heat | 25 | 208/240 V, 60 Hz, 1 Ph | Variable speed high eff. ECM motor
30_208/240 V, 60 Hz, 1 Ph_Variable speed high eff. ECM motor_No heat_1 | 30 | Continuous Blower | 600 | 500 | 400 | 350 | [10 empty] | 1 | No heat | 30 | 208/240 V, 60 Hz, 1 Ph | Variable speed high eff. ECM motor
30_208/240 V, 60 Hz, 1 Ph_Variable speed high eff. ECM motor_No heat_2 | 30 | Hi Cooling / HP Heating | 1200 | 1000 | 800 | 600 | [10 empty] | 2 | No heat | 30 | 208/240 V, 60 Hz, 1 Ph | Variable speed high eff. ECM motor
30_208/240 V, 60 Hz, 1 Ph_Variable speed high eff. ECM motor_No heat_3 | 30 | Low Cooling / HP Heating | 840 | 700 | 560 | 420 | [10 empty] | 3 | No heat | 30 | 208/240 V, 60 Hz, 1 Ph | Variable speed high eff. ECM motor
30_208/240 V, 60 Hz, 1 Ph_Variable speed high eff. ECM motor_No heat_4 | 30 | Aux. Heat | *** | *** | *** | *** | 1200 | 1100 | 1100 | 1100 | [6 empty] | 4 | No heat | 30 | 208/240 V, 60 Hz, 1 Ph | Variable speed high eff. ECM motor
30_208/240 V, 60 Hz, 1 Ph_Variable speed high eff. ECM motor_No heat_5 | 30 | Emer. Heat | *** | *** | *** | *** | 1200 | 1100 | 1100 | 1100 | [6 empty] | 5 | No heat | 30 | 208/240 V, 60 Hz, 1 Ph | Variable speed high eff. ECM motor
31_208/240 V, 60 Hz, 1 Ph_Variable speed high eff. ECM motor_No heat_1 | 31 | Continuous Blower | 600 | 500 | 400 | 350 | [10 empty] | 1 | No heat | 31 | 208/240 V, 60 Hz, 1 Ph | Variable speed high eff. ECM motor
31_208/240 V, 60 Hz, 1 Ph_Variable speed high eff. ECM motor_No heat_2 | 31 | Hi Cooling / HP Heating | 1200 | 1000 | 800 | 600 | [10 empty] | 2 | No heat | 31 | 208/240 V, 60 Hz, 1 Ph | Variable speed high eff. ECM motor
31_208/240 V, 60 Hz, 1 Ph_Variable speed high eff. ECM motor_No heat_3 | 31 | Low Cooling / HP Heating | 840 | 700 | 560 | 420 | [10 empty] | 3 | No heat | 31 | 208/240 V, 60 Hz, 1 Ph | Variable speed high eff. ECM motor
31_208/240 V, 60 Hz, 1 Ph_Variable speed high eff. ECM motor_No heat_4 | 31 | Aux. Heat | *** | *** | *** | *** | 1200 | 1100 | 1100 | 1100 | [6 empty] | 4 | No heat | 31 | 208/240 V, 60 Hz, 1 Ph | Variable speed high eff. ECM motor
31_208/240 V, 60 Hz, 1 Ph_Variable speed high eff. ECM motor_No heat_5 | 31 | Emer. Heat | *** | *** | *** | *** | 1200 | 1100 | 1100 | 1100 | [6 empty] | 5 | No heat | 31 | 208/240 V, 60 Hz, 1 Ph | Variable speed high eff. ECM motor
37_208/240 V, 60 Hz, 1 Ph_Variable speed high eff. ECM motor_No heat_1 | 37 | Continuous Blower | 600 | 500 | 400 | 350 | [10 empty] | 1 | No heat | 37 | 208/240 V, 60 Hz, 1 Ph | Variable speed high eff. ECM motor
37_208/240 V, 60 Hz, 1 Ph_Variable speed high eff. ECM motor_No heat_2 | 37 | Hi Cooling / HP Heating | 1200 | 1000 | 800 | 600 | [10 empty] | 2 | No heat | 37 | 208/240 V, 60 Hz, 1 Ph | Variable speed high eff. ECM motor
37_208/240 V, 60 Hz, 1 Ph_Variable speed high eff. ECM motor_No heat_3 | 37 | Low Cooling / HP Heating | 840 | 700 | 560 | 420 | [10 empty] | 3 | No heat | 37 | 208/240 V, 60 Hz, 1 Ph | Variable speed high eff. ECM motor
37_208/240 V, 60 Hz, 1 Ph_Variable speed high eff. ECM motor_No heat_4 | 37 | Aux. Heat | *** | *** | *** | *** | 1200 | 1100* | 1100* | 1100* | [6 empty] | 4 | No heat | 37 | 208/240 V, 60 Hz, 1 Ph | Variable speed high eff. ECM motor
37_208/240 V, 60 Hz, 1 Ph_Variable speed high eff. ECM motor_No heat_5 | 37 | Emer. Heat | *** | *** | *** | *** | 1200 | 1100* | 1100* | 1100* | [6 empty] | 5 | No heat | 37 | 208/240 V, 60 Hz, 1 Ph | Variable speed high eff. ECM motor
42_208/240 V, 60 Hz, 1 Ph_Variable speed high eff. ECM motor_No heat_1 | 42 | Continuous Blower | 800 | 700 | 600 | 500 | [10 empty] | 1 | No heat | 42 | 208/240 V, 60 Hz, 1 Ph | Variable speed high eff. ECM motor
42_208/240 V, 60 Hz, 1 Ph_Variable speed high eff. ECM motor_No heat_2 | 42 | Hi Cooling / HP Heating | 1600 | 1400 | 1200 | 1000 | [10 empty] | 2 | No heat | 42 | 208/240 V, 60 Hz, 1 Ph | Variable speed high eff. ECM motor
42_208/240 V, 60 Hz, 1 Ph_Variable speed high eff. ECM motor_No heat_3 | 42 | Low Cooling / HP Heating | 1120 | 980 | 840 | 700 | [10 empty] | 3 | No heat | 42 | 208/240 V, 60 Hz, 1 Ph | Variable speed high eff. ECM motor
42_208/240 V, 60 Hz, 1 Ph_Variable speed high eff. ECM motor_No heat_4 | 42 | Aux. Heat | *** | *** | *** | *** | 1600 | 1400 | 1200* | 1100* | [6 empty] | 4 | No heat | 42 | 208/240 V, 60 Hz, 1 Ph | Variable speed high eff. ECM motor
42_208/240 V, 60 Hz, 1 Ph_Variable speed high eff. ECM motor_No heat_5 | 42 | Emer. Heat | *** | *** | *** | *** | 1600 | 1400 | 1200* | 1100* | [6 empty] | 5 | No heat | 42 | 208/240 V, 60 Hz, 1 Ph | Variable speed high eff. ECM motor
48_208/240 V, 60 Hz, 1 Ph_Variable speed high eff. ECM motor_No heat_1 | 48 | Continuous Blower | 800 | 700 | 600 | 500 | [10 empty] | 1 | No heat | 48 | 208/240 V, 60 Hz, 1 Ph | Variable speed high eff. ECM motor
48_208/240 V, 60 Hz, 1 Ph_Variable speed high eff. ECM motor_No heat_2 | 48 | Hi Cooling / HP Heating | 1600 | 1400 | 1200 | 1000 | [10 empty] | 2 | No heat | 48 | 208/240 V, 60 Hz, 1 Ph | Variable speed high eff. ECM motor
48_208/240 V, 60 Hz, 1 Ph_Variable speed high eff. ECM motor_No heat_3 | 48 | Low Cooling / HP Heating | 1120 | 980 | 840 | 700 | [10 empty] | 3 | No heat | 48 | 208/240 V, 60 Hz, 1 Ph | Variable speed high eff. ECM motor
48_208/240 V, 60 Hz, 1 Ph_Variable speed high eff. ECM motor_No heat_4 | 48 | Aux. Heat | *** | *** | *** | *** | 1600 | 1400* | 1200* | 1100* | [6 empty] | 4 | No heat | 48 | 208/240 V, 60 Hz, 1 Ph | Variable speed high eff. ECM motor
48_208/240 V, 60 Hz, 1 Ph_Variable speed high eff. ECM motor_No heat_5 | 48 | Emer. Heat | *** | *** | *** | *** | 1600 | 1400* | 1200* | 1100* | [6 empty] | 5 | No heat | 48 | 208/240 V, 60 Hz, 1 Ph | Variable speed high eff. ECM motor
60_208/240 V, 60 Hz, 1 Ph_Variable speed high eff. ECM motor_No heat_1 | 60 | Continuous Blower | 900 | 800 | 700 | 600 | [10 empty] | 1 | No heat | 60 | 208/240 V, 60 Hz, 1 Ph | Variable speed high eff. ECM motor
60_208/240 V, 60 Hz, 1 Ph_Variable speed high eff. ECM motor_No heat_2 | 60 | Hi Cooling / HP Heating | 1850 | 1600 | 1400 | 1200 | [10 empty] | 2 | No heat | 60 | 208/240 V, 60 Hz, 1 Ph | Variable speed high eff. ECM motor
60_208/240 V, 60 Hz, 1 Ph_Variable speed high eff. ECM motor_No heat_3 | 60 | Low Cooling / HP Heating | 1295 | 1120 | 980 | 840 | [10 empty] | 3 | No heat | 60 | 208/240 V, 60 Hz, 1 Ph | Variable speed high eff. ECM motor
60_208/240 V, 60 Hz, 1 Ph_Variable speed high eff. ECM motor_No heat_4 | 60 | Aux. Heat | *** | *** | *** | *** | 1850 | 1600 | 1400* | 1200* | [6 empty] | 4 | No heat | 60 | 208/240 V, 60 Hz, 1 Ph | Variable speed high eff. ECM motor
60_208/240 V, 60 Hz, 1 Ph_Variable speed high eff. ECM motor_No heat_5 | 60 | Emer. Heat | *** | *** | *** | *** | 1850 | 1600 | 1400* | 1200* | [6 empty] | 5 | No heat | 60 | 208/240 V, 60 Hz, 1 Ph | Variable speed high eff. ECM motor
25_120 V, 60 Hz, 1 Ph_Variable speed high eff. ECM motor_No heat_1 | 25 | Continuous Blower | 500 | 400 | 350 | 350 | [10 empty] | 1 | No heat | 25 | 120 V, 60 Hz, 1 Ph | Variable speed high eff. ECM motor
25_120 V, 60 Hz, 1 Ph_Variable speed high eff. ECM motor_No heat_2 | 25 | Hi Cooling / HP Heating | 1000 | 800 | 700 | 600 | [10 empty] | 2 | No heat | 25 | 120 V, 60 Hz, 1 Ph | Variable speed high eff. ECM motor
25_120 V, 60 Hz, 1 Ph_Variable speed high eff. ECM motor_No heat_3 | 25 | Low Cooling / HP Heating | 700 | 560 | 490 | 420 | [10 empty] | 3 | No heat | 25 | 120 V, 60 Hz, 1 Ph | Variable speed high eff. ECM motor
25_120 V, 60 Hz, 1 Ph_Variable speed high eff. ECM motor_No heat_4 | 25 | Aux. Heat | *** | *** | *** | *** | 1000 | 800 | 700* | 600* | [6 empty] | 4 | No heat | 25 | 120 V, 60 Hz, 1 Ph | Variable speed high eff. ECM motor
25_120 V, 60 Hz, 1 Ph_Variable speed high eff. ECM motor_No heat_5 | 25 | Emer. Heat | *** | *** | *** | *** | 1000 | 800 | 700* | 600* | [6 empty] | 5 | No heat | 25 | 120 V, 60 Hz, 1 Ph | Variable speed high eff. ECM motor
30_120 V, 60 Hz, 1 Ph_Variable speed high eff. ECM motor_No heat_1 | 30 | Continuous Blower | 600 | 500 | 400 | 350 | [10 empty] | 1 | No heat | 30 | 120 V, 60 Hz, 1 Ph | Variable speed high eff. ECM motor
30_120 V, 60 Hz, 1 Ph_Variable speed high eff. ECM motor_No heat_2 | 30 | Hi Cooling / HP Heating | 1200 | 1000 | 800 | 600 | [10 empty] | 2 | No heat | 30 | 120 V, 60 Hz, 1 Ph | Variable speed high eff. ECM motor
30_120 V, 60 Hz, 1 Ph_Variable speed high eff. ECM motor_No heat_3 | 30 | Low Cooling / HP Heating | 840 | 700 | 560 | 420 | [10 empty] | 3 | No heat | 30 | 120 V, 60 Hz, 1 Ph | Variable speed high eff. ECM motor
30_120 V, 60 Hz, 1 Ph_Variable speed high eff. ECM motor_No heat_4 | 30 | Aux. Heat | *** | *** | *** | *** | 1200 | 1100 | 1100 | 1100 | [6 empty] | 4 | No heat | 30 | 120 V, 60 Hz, 1 Ph | Variable speed high eff. ECM motor
30_120 V, 60 Hz, 1 Ph_Variable speed high eff. ECM motor_No heat_5 | 30 | Emer. Heat | *** | *** | *** | *** | 1200 | 1100 | 1100 | 1100 | [6 empty] | 5 | No heat | 30 | 120 V, 60 Hz, 1 Ph | Variable speed high eff. ECM motor
31_120 V, 60 Hz, 1 Ph_Variable speed high eff. ECM motor_No heat_1 | 31 | Continuous Blower | 600 | 500 | 400 | 350 | [10 empty] | 1 | No heat | 31 | 120 V, 60 Hz, 1 Ph | Variable speed high eff. ECM motor
31_120 V, 60 Hz, 1 Ph_Variable speed high eff. ECM motor_No heat_2 | 31 | Hi Cooling / HP Heating | 1200 | 1000 | 800 | 600 | [10 empty] | 2 | No heat | 31 | 120 V, 60 Hz, 1 Ph | Variable speed high eff. ECM motor
31_120 V, 60 Hz, 1 Ph_Variable speed high eff. ECM motor_No heat_3 | 31 | Low Cooling / HP Heating | 840 | 700 | 560 | 420 | [10 empty] | 3 | No heat | 31 | 120 V, 60 Hz, 1 Ph | Variable speed high eff. ECM motor
31_120 V, 60 Hz, 1 Ph_Variable speed high eff. ECM motor_No heat_4 | 31 | Aux. Heat | *** | *** | *** | *** | 1200 | 1100 | 1100 | 1100 | [6 empty] | 4 | No heat | 31 | 120 V, 60 Hz, 1 Ph | Variable speed high eff. ECM motor
31_120 V, 60 Hz, 1 Ph_Variable speed high eff. ECM motor_No heat_5 | 31 | Emer. Heat | *** | *** | *** | *** | 1200 | 1100 | 1100 | 1100 | [6 empty] | 5 | No heat | 31 | 120 V, 60 Hz, 1 Ph | Variable speed high eff. ECM motor
37_120 V, 60 Hz, 1 Ph_Variable speed high eff. ECM motor_No heat_1 | 37 | Continuous Blower | 600 | 500 | 400 | 350 | [10 empty] | 1 | No heat | 37 | 120 V, 60 Hz, 1 Ph | Variable speed high eff. ECM motor
37_120 V, 60 Hz, 1 Ph_Variable speed high eff. ECM motor_No heat_2 | 37 | Hi Cooling / HP Heating | 1200 | 1000 | 800 | 600 | [10 empty] | 2 | No heat | 37 | 120 V, 60 Hz, 1 Ph | Variable speed high eff. ECM motor
37_120 V, 60 Hz, 1 Ph_Variable speed high eff. ECM motor_No heat_3 | 37 | Low Cooling / HP Heating | 840 | 700 | 560 | 420 | [10 empty] | 3 | No heat | 37 | 120 V, 60 Hz, 1 Ph | Variable speed high eff. ECM motor
37_120 V, 60 Hz, 1 Ph_Variable speed high eff. ECM motor_No heat_4 | 37 | Aux. Heat | *** | *** | *** | *** | 1200 | 1100* | 1100* | 1100* | [6 empty] | 4 | No heat | 37 | 120 V, 60 Hz, 1 Ph | Variable speed high eff. ECM motor
37_120 V, 60 Hz, 1 Ph_Variable speed high eff. ECM motor_No heat_5 | 37 | Emer. Heat | *** | *** | *** | *** | 1200 | 1100* | 1100* | 1100* | [6 empty] | 5 | No heat | 37 | 120 V, 60 Hz, 1 Ph | Variable speed high eff. ECM motor
42_120 V, 60 Hz, 1 Ph_Variable speed high eff. ECM motor_No heat_1 | 42 | Continuous Blower | 800 | 700 | 600 | 500 | [10 empty] | 1 | No heat | 42 | 120 V, 60 Hz, 1 Ph | Variable speed high eff. ECM motor
42_120 V, 60 Hz, 1 Ph_Variable speed high eff. ECM motor_No heat_2 | 42 | Hi Cooling / HP Heating | 1600 | 1400 | 1200 | 1000 | [10 empty] | 2 | No heat | 42 | 120 V, 60 Hz, 1 Ph | Variable speed high eff. ECM motor
42_120 V, 60 Hz, 1 Ph_Variable speed high eff. ECM motor_No heat_3 | 42 | Low Cooling / HP Heating | 1120 | 980 | 840 | 700 | [10 empty] | 3 | No heat | 42 | 120 V, 60 Hz, 1 Ph | Variable speed high eff. ECM motor
42_120 V, 60 Hz, 1 Ph_Variable speed high eff. ECM motor_No heat_4 | 42 | Aux. Heat | *** | *** | *** | *** | 1600 | 1400 | 1200* | 1100* | [6 empty] | 4 | No heat | 42 | 120 V, 60 Hz, 1 Ph | Variable speed high eff. ECM motor
42_120 V, 60 Hz, 1 Ph_Variable speed high eff. ECM motor_No heat_5 | 42 | Emer. Heat | *** | *** | *** | *** | 1600 | 1400 | 1200* | 1100* | [6 empty] | 5 | No heat | 42 | 120 V, 60 Hz, 1 Ph | Variable speed high eff. ECM motor
48_120 V, 60 Hz, 1 Ph_Variable speed high eff. ECM motor_No heat_1 | 48 | Continuous Blower | 800 | 700 | 600 | 500 | [10 empty] | 1 | No heat | 48 | 120 V, 60 Hz, 1 Ph | Variable speed high eff. ECM motor
48_120 V, 60 Hz, 1 Ph_Variable speed high eff. ECM motor_No heat_2 | 48 | Hi Cooling / HP Heating | 1600 | 1400 | 1200 | 1000 | [10 empty] | 2 | No heat | 48 | 120 V, 60 Hz, 1 Ph | Variable speed high eff. ECM motor
48_120 V, 60 Hz, 1 Ph_Variable speed high eff. ECM motor_No heat_3 | 48 | Low Cooling / HP Heating | 1120 | 980 | 840 | 700 | [10 empty] | 3 | No heat | 48 | 120 V, 60 Hz, 1 Ph | Variable speed high eff. ECM motor
48_120 V, 60 Hz, 1 Ph_Variable speed high eff. ECM motor_No heat_4 | 48 | Aux. Heat | *** | *** | *** | *** | 1600 | 1400* | 1200* | 1100* | [6 empty] | 4 | No heat | 48 | 120 V, 60 Hz, 1 Ph | Variable speed high eff. ECM motor
48_120 V, 60 Hz, 1 Ph_Variable speed high eff. ECM motor_No heat_5 | 48 | Emer. Heat | *** | *** | *** | *** | 1600 | 1400* | 1200* | 1100* | [6 empty] | 5 | No heat | 48 | 120 V, 60 Hz, 1 Ph | Variable speed high eff. ECM motor
60_120 V, 60 Hz, 1 Ph_Variable speed high eff. ECM motor_No heat_1 | 60 | Continuous Blower | 900 | 800 | 700 | 600 | [10 empty] | 1 | No heat | 60 | 120 V, 60 Hz, 1 Ph | Variable speed high eff. ECM motor
60_120 V, 60 Hz, 1 Ph_Variable speed high eff. ECM motor_No heat_2 | 60 | Hi Cooling / HP Heating | 1850 | 1600 | 1400 | 1200 | [10 empty] | 2 | No heat | 60 | 120 V, 60 Hz, 1 Ph | Variable speed high eff. ECM motor
60_120 V, 60 Hz, 1 Ph_Variable speed high eff. ECM motor_No heat_3 | 60 | Low Cooling / HP Heating | 1295 | 1120 | 980 | 840 | [10 empty] | 3 | No heat | 60 | 120 V, 60 Hz, 1 Ph | Variable speed high eff. ECM motor
60_120 V, 60 Hz, 1 Ph_Variable speed high eff. ECM motor_No heat_4 | 60 | Aux. Heat | *** | *** | *** | *** | 1850 | 1600 | 1400* | 1200* | [6 empty] | 4 | No heat | 60 | 120 V, 60 Hz, 1 Ph | Variable speed high eff. ECM motor
60_120 V, 60 Hz, 1 Ph_Variable speed high eff. ECM motor_No heat_5 | 60 | Emer. Heat | *** | *** | *** | *** | 1850 | 1600 | 1400* | 1200* | [6 empty] | 5 | No heat | 60 | 120 V, 60 Hz, 1 Ph | Variable speed high eff. ECM motor
25_120 V, 60 Hz, 1 Ph_Variable speed high eff. ECM motor_Hot water Coil_1 | 25 | Continuous Blower | 500 | 400 | 350 | 350 | [10 empty] | 1 | Hot water Coil | 25 | 120 V, 60 Hz, 1 Ph | Variable speed high eff. ECM motor
25_120 V, 60 Hz, 1 Ph_Variable speed high eff. ECM motor_Hot water Coil_2 | 25 | Hi Cooling / HP Heating | 1000 | 800 | 700 | 600 | [10 empty] | 2 | Hot water Coil | 25 | 120 V, 60 Hz, 1 Ph | Variable speed high eff. ECM motor
25_120 V, 60 Hz, 1 Ph_Variable speed high eff. ECM motor_Hot water Coil_3 | 25 | Low Cooling / HP Heating | 700 | 560 | 490 | 420 | [10 empty] | 3 | Hot water Coil | 25 | 120 V, 60 Hz, 1 Ph | Variable speed high eff. ECM motor
25_120 V, 60 Hz, 1 Ph_Variable speed high eff. ECM motor_Hot water Coil_4 | 25 | Aux. Heat | *** | *** | *** | *** | 1000 | 800 | 700* | 600* | [6 empty] | 4 | Hot water Coil | 25 | 120 V, 60 Hz, 1 Ph | Variable speed high eff. ECM motor
25_120 V, 60 Hz, 1 Ph_Variable speed high eff. ECM motor_Hot water Coil_5 | 25 | Emer. Heat | *** | *** | *** | *** | 1000 | 800 | 700* | 600* | [6 empty] | 5 | Hot water Coil | 25 | 120 V, 60 Hz, 1 Ph | Variable speed high eff. ECM motor
30_120 V, 60 Hz, 1 Ph_Variable speed high eff. ECM motor_Hot water Coil_1 | 30 | Continuous Blower | 600 | 500 | 400 | 350 | [10 empty] | 1 | Hot water Coil | 30 | 120 V, 60 Hz, 1 Ph | Variable speed high eff. ECM motor
30_120 V, 60 Hz, 1 Ph_Variable speed high eff. ECM motor_Hot water Coil_2 | 30 | Hi Cooling / HP Heating | 1200 | 1000 | 800 | 600 | [10 empty] | 2 | Hot water Coil | 30 | 120 V, 60 Hz, 1 Ph | Variable speed high eff. ECM motor
30_120 V, 60 Hz, 1 Ph_Variable speed high eff. ECM motor_Hot water Coil_3 | 30 | Low Cooling / HP Heating | 840 | 700 | 560 | 420 | [10 empty] | 3 | Hot water Coil | 30 | 120 V, 60 Hz, 1 Ph | Variable speed high eff. ECM motor
30_120 V, 60 Hz, 1 Ph_Variable speed high eff. ECM motor_Hot water Coil_4 | 30 | Aux. Heat | *** | *** | *** | *** | 1200 | 1100 | 1100 | 1100 | [6 empty] | 4 | Hot water Coil | 30 | 120 V, 60 Hz, 1 Ph | Variable speed high eff. ECM motor
30_120 V, 60 Hz, 1 Ph_Variable speed high eff. ECM motor_Hot water Coil_5 | 30 | Emer. Heat | *** | *** | *** | *** | 1200 | 1100 | 1100 | 1100 | [6 empty] | 5 | Hot water Coil | 30 | 120 V, 60 Hz, 1 Ph | Variable speed high eff. ECM motor
31_120 V, 60 Hz, 1 Ph_Variable speed high eff. ECM motor_Hot water Coil_1 | 31 | Continuous Blower | 600 | 500 | 400 | 350 | [10 empty] | 1 | Hot water Coil | 31 | 120 V, 60 Hz, 1 Ph | Variable speed high eff. ECM motor
31_120 V, 60 Hz, 1 Ph_Variable speed high eff. ECM motor_Hot water Coil_2 | 31 | Hi Cooling / HP Heating | 1200 | 1000 | 800 | 600 | [10 empty] | 2 | Hot water Coil | 31 | 120 V, 60 Hz, 1 Ph | Variable speed high eff. ECM motor
31_120 V, 60 Hz, 1 Ph_Variable speed high eff. ECM motor_Hot water Coil_3 | 31 | Low Cooling / HP Heating | 840 | 700 | 560 | 420 | [10 empty] | 3 | Hot water Coil | 31 | 120 V, 60 Hz, 1 Ph | Variable speed high eff. ECM motor
31_120 V, 60 Hz, 1 Ph_Variable speed high eff. ECM motor_Hot water Coil_4 | 31 | Aux. Heat | *** | *** | *** | *** | 1200 | 1100 | 1100 | 1100 | [6 empty] | 4 | Hot water Coil | 31 | 120 V, 60 Hz, 1 Ph | Variable speed high eff. ECM motor
31_120 V, 60 Hz, 1 Ph_Variable speed high eff. ECM motor_Hot water Coil_5 | 31 | Emer. Heat | *** | *** | *** | *** | 1200 | 1100 | 1100 | 1100 | [6 empty] | 5 | Hot water Coil | 31 | 120 V, 60 Hz, 1 Ph | Variable speed high eff. ECM motor
37_120 V, 60 Hz, 1 Ph_Variable speed high eff. ECM motor_Hot water Coil_1 | 37 | Continuous Blower | 600 | 500 | 400 | 350 | [10 empty] | 1 | Hot water Coil | 37 | 120 V, 60 Hz, 1 Ph | Variable speed high eff. ECM motor
37_120 V, 60 Hz, 1 Ph_Variable speed high eff. ECM motor_Hot water Coil_2 | 37 | Hi Cooling / HP Heating | 1200 | 1000 | 800 | 600 | [10 empty] | 2 | Hot water Coil | 37 | 120 V, 60 Hz, 1 Ph | Variable speed high eff. ECM motor
37_120 V, 60 Hz, 1 Ph_Variable speed high eff. ECM motor_Hot water Coil_3 | 37 | Low Cooling / HP Heating | 840 | 700 | 560 | 420 | [10 empty] | 3 | Hot water Coil | 37 | 120 V, 60 Hz, 1 Ph | Variable speed high eff. ECM motor
37_120 V, 60 Hz, 1 Ph_Variable speed high eff. ECM motor_Hot water Coil_4 | 37 | Aux. Heat | *** | *** | *** | *** | 1200 | 1100* | 1100* | 1100* | [6 empty] | 4 | Hot water Coil | 37 | 120 V, 60 Hz, 1 Ph | Variable speed high eff. ECM motor
37_120 V, 60 Hz, 1 Ph_Variable speed high eff. ECM motor_Hot water Coil_5 | 37 | Emer. Heat | *** | *** | *** | *** | 1200 | 1100* | 1100* | 1100* | [6 empty] | 5 | Hot water Coil | 37 | 120 V, 60 Hz, 1 Ph | Variable speed high eff. ECM motor
42_120 V, 60 Hz, 1 Ph_Variable speed high eff. ECM motor_Hot water Coil_1 | 42 | Continuous Blower | 800 | 700 | 600 | 500 | [10 empty] | 1 | Hot water Coil | 42 | 120 V, 60 Hz, 1 Ph | Variable speed high eff. ECM motor
42_120 V, 60 Hz, 1 Ph_Variable speed high eff. ECM motor_Hot water Coil_2 | 42 | Hi Cooling / HP Heating | 1600 | 1400 | 1200 | 1000 | [10 empty] | 2 | Hot water Coil | 42 | 120 V, 60 Hz, 1 Ph | Variable speed high eff. ECM motor
42_120 V, 60 Hz, 1 Ph_Variable speed high eff. ECM motor_Hot water Coil_3 | 42 | Low Cooling / HP Heating | 1120 | 980 | 840 | 700 | [10 empty] | 3 | Hot water Coil | 42 | 120 V, 60 Hz, 1 Ph | Variable speed high eff. ECM motor
42_120 V, 60 Hz, 1 Ph_Variable speed high eff. ECM motor_Hot water Coil_4 | 42 | Aux. Heat | *** | *** | *** | *** | 1600 | 1400 | 1200* | 1100* | [6 empty] | 4 | Hot water Coil | 42 | 120 V, 60 Hz, 1 Ph | Variable speed high eff. ECM motor
42_120 V, 60 Hz, 1 Ph_Variable speed high eff. ECM motor_Hot water Coil_5 | 42 | Emer. Heat | *** | *** | *** | *** | 1600 | 1400 | 1200* | 1100* | [6 empty] | 5 | Hot water Coil | 42 | 120 V, 60 Hz, 1 Ph | Variable speed high eff. ECM motor
48_120 V, 60 Hz, 1 Ph_Variable speed high eff. ECM motor_Hot water Coil_1 | 48 | Continuous Blower | 800 | 700 | 600 | 500 | [10 empty] | 1 | Hot water Coil | 48 | 120 V, 60 Hz, 1 Ph | Variable speed high eff. ECM motor
48_120 V, 60 Hz, 1 Ph_Variable speed high eff. ECM motor_Hot water Coil_2 | 48 | Hi Cooling / HP Heating | 1600 | 1400 | 1200 | 1000 | [10 empty] | 2 | Hot water Coil | 48 | 120 V, 60 Hz, 1 Ph | Variable speed high eff. ECM motor
48_120 V, 60 Hz, 1 Ph_Variable speed high eff. ECM motor_Hot water Coil_3 | 48 | Low Cooling / HP Heating | 1120 | 980 | 840 | 700 | [10 empty] | 3 | Hot water Coil | 48 | 120 V, 60 Hz, 1 Ph | Variable speed high eff. ECM motor
48_120 V, 60 Hz, 1 Ph_Variable speed high eff. ECM motor_Hot water Coil_4 | 48 | Aux. Heat | *** | *** | *** | *** | 1600 | 1400* | 1200* | 1100* | [6 empty] | 4 | Hot water Coil | 48 | 120 V, 60 Hz, 1 Ph | Variable speed high eff. ECM motor
48_120 V, 60 Hz, 1 Ph_Variable speed high eff. ECM motor_Hot water Coil_5 | 48 | Emer. Heat | *** | *** | *** | *** | 1600 | 1400* | 1200* | 1100* | [6 empty] | 5 | Hot water Coil | 48 | 120 V, 60 Hz, 1 Ph | Variable speed high eff. ECM motor
60_120 V, 60 Hz, 1 Ph_Variable speed high eff. ECM motor_Hot water Coil_1 | 60 | Continuous Blower | 900 | 800 | 700 | 600 | [10 empty] | 1 | Hot water Coil | 60 | 120 V, 60 Hz, 1 Ph | Variable speed high eff. ECM motor
60_120 V, 60 Hz, 1 Ph_Variable speed high eff. ECM motor_Hot water Coil_2 | 60 | Hi Cooling / HP Heating | 1850 | 1600 | 1400 | 1200 | [10 empty] | 2 | Hot water Coil | 60 | 120 V, 60 Hz, 1 Ph | Variable speed high eff. ECM motor
60_120 V, 60 Hz, 1 Ph_Variable speed high eff. ECM motor_Hot water Coil_3 | 60 | Low Cooling / HP Heating | 1295 | 1120 | 980 | 840 | [10 empty] | 3 | Hot water Coil | 60 | 120 V, 60 Hz, 1 Ph | Variable speed high eff. ECM motor
60_120 V, 60 Hz, 1 Ph_Variable speed high eff. ECM motor_Hot water Coil_4 | 60 | Aux. Heat | *** | *** | *** | *** | 1850 | 1600 | 1400* | 1200* | [6 empty] | 4 | Hot water Coil | 60 | 120 V, 60 Hz, 1 Ph | Variable speed high eff. ECM motor
60_120 V, 60 Hz, 1 Ph_Variable speed high eff. ECM motor_Hot water Coil_5 | 60 | Emer. Heat | *** | *** | *** | *** | 1850 | 1600 | 1400* | 1200* | [6 empty] | 5 | Hot water Coil | 60 | 120 V, 60 Hz, 1 Ph | Variable speed high eff. ECM motor

## Electrial data (hidden)
No Electric Heat
| Unit Size | Circuit | Total Heat Capacity | Electric Heating capacity |  | Blower Amps (A) | Total Current, (A) | Minimum Circuit Ampacity (A) | Maximum Circuit Breaker size per stage (A)
|  |  |  | kW | BTUH
|  |  |  | 120 V | 120 V | 120 V | 120 V | 120 V | 120 V
12_120 V, 60 Hz, 1 Ph_3-speed PSC motor | 12 | CKT 1 | 0 | 0 | 0 | 2 | 2 | 2.5 | 15 | [8 empty] | 12 | 120 V, 60 Hz, 1 Ph | 3-speed PSC motor
18_120 V, 60 Hz, 1 Ph_3-speed PSC motor | 18 | CKT 1 | 0 | 0 | 0 | 3.2 | 3.2 | 4 | 15 | [8 empty] | 18 | 120 V, 60 Hz, 1 Ph | 3-speed PSC motor
24_120 V, 60 Hz, 1 Ph_3-speed PSC motor | 24 | CKT 1 | 0 | 0 | 0 | 3.2 | 3.2 | 4 | 15 | [8 empty] | 24 | 120 V, 60 Hz, 1 Ph | 3-speed PSC motor
25_120 V, 60 Hz, 1 Ph_3-speed PSC motor | 25 | CKT 1 | 0 | 0 | 0 | 5.3 | 5.3 | 6.625 | 15 | [8 empty] | 25 | 120 V, 60 Hz, 1 Ph | 3-speed PSC motor
30_120 V, 60 Hz, 1 Ph_3-speed PSC motor | 30 | CKT 1 | 0 | 0 | 0 | 5.3 | 5.3 | 6.625 | 15 | [8 empty] | 30 | 120 V, 60 Hz, 1 Ph | 3-speed PSC motor
31_120 V, 60 Hz, 1 Ph_3-speed PSC motor | 31 | CKT 1 | 0 | 0 | 0 | 7.1 | 7.1 | 8.875 | 15 | [8 empty] | 31 | 120 V, 60 Hz, 1 Ph | 3-speed PSC motor
36_120 V, 60 Hz, 1 Ph_3-speed PSC motor | 36 | CKT 1 | 0 | 0 | 0 | 7.1 | 7.1 | 8.875 | 15 | [8 empty] | 36 | 120 V, 60 Hz, 1 Ph | 3-speed PSC motor
37_120 V, 60 Hz, 1 Ph_3-speed PSC motor | 37 | CKT 1 | 0 | 0 | 0 | 7.1 | 7.1 | 8.875 | 15 | [8 empty] | 37 | 120 V, 60 Hz, 1 Ph | 3-speed PSC motor
42_120 V, 60 Hz, 1 Ph_3-speed PSC motor | 42 | CKT 1 | 0 | 0 | 0 | 8.5 | 8.5 | 10.625 | 15 | [8 empty] | 42 | 120 V, 60 Hz, 1 Ph | 3-speed PSC motor
48_120 V, 60 Hz, 1 Ph_3-speed PSC motor | 48 | CKT 1 | 0 | 0 | 0 | 7.5 | 7.5 | 9.375 | 15 | [8 empty] | 48 | 120 V, 60 Hz, 1 Ph | 3-speed PSC motor
60_120 V, 60 Hz, 1 Ph_3-speed PSC motor | 60 | CKT 1 | 0 | 0 | 0 | 10.5 | 10.5 | 13.125 | 15 | [8 empty] | 60 | 120 V, 60 Hz, 1 Ph | 3-speed PSC motor
25_120 V, 60 Hz, 1 Ph_Variable speed high eff. ECM motor | 25 | CKT 1 | 0 | 0 | 0 | 4.8 | 4.8 | 6 | 15 | [8 empty] | 25 | 120 V, 60 Hz, 1 Ph | Variable speed high eff. ECM motor
30_120 V, 60 Hz, 1 Ph_Variable speed high eff. ECM motor | 30 | CKT 1 | 0 | 0 | 0 | 5.4 | 5.4 | 6.75 | 15 | [8 empty] | 30 | 120 V, 60 Hz, 1 Ph | Variable speed high eff. ECM motor
31_120 V, 60 Hz, 1 Ph_Variable speed high eff. ECM motor | 31 | CKT 1 | 0 | 0 | 0 | 5.4 | 5.4 | 6.75 | 15 | [8 empty] | 31 | 120 V, 60 Hz, 1 Ph | Variable speed high eff. ECM motor
37_120 V, 60 Hz, 1 Ph_Variable speed high eff. ECM motor | 37 | CKT 1 | 0 | 0 | 0 | 5.4 | 5.4 | 6.75 | 15 | [8 empty] | 37 | 120 V, 60 Hz, 1 Ph | Variable speed high eff. ECM motor
42_120 V, 60 Hz, 1 Ph_Variable speed high eff. ECM motor | 42 | CKT 1 | 0 | 0 | 0 | 7 | 7 | 8.75 | 15 | [8 empty] | 42 | 120 V, 60 Hz, 1 Ph | Variable speed high eff. ECM motor
48_120 V, 60 Hz, 1 Ph_Variable speed high eff. ECM motor | 48 | CKT 1 | 0 | 0 | 0 | 7 | 7 | 8.75 | 15 | [8 empty] | 48 | 120 V, 60 Hz, 1 Ph | Variable speed high eff. ECM motor
60_120 V, 60 Hz, 1 Ph_Variable speed high eff. ECM motor | 60 | CKT 1 | 0 | 0 | 0 | 8.6 | 8.6 | 10.75 | 15 | [8 empty] | 60 | 120 V, 60 Hz, 1 Ph | Variable speed high eff. ECM motor
| Unit Size | Circuit | Total Heat Capacity | Electric Heating capacity |  | Blower Amps (A) |  | Total Current, (A) |  | Minimum Circuit Ampacity (A) |  | Maximum Circuit Breaker size per stage (A)
|  |  |  | kW | BTUH
|  |  |  | 240 V[1] | 240 V[1] | 208 V | 240 V | 208 V | 240 V | 208 V | 240 V | 208 V | 240 V
12_208/240 V, 60 Hz, 1 Ph_3-speed PSC motor | 12 | CKT 1 | 0 | 0 | 0 | 1.9 | 1.8 | 1.9 | 1.8 | 2.375 | 2.25 | 15 | 15 |  |  |  |  | 12 | 208/240 V, 60 Hz, 1 Ph | 3-speed PSC motor
18_208/240 V, 60 Hz, 1 Ph_3-speed PSC motor | 18 | CKT 1 | 0 | 0 | 0 | 1.9 | 1.8 | 1.9 | 1.8 | 2.375 | 2.25 | 15 | 15 |  |  |  |  | 18 | 208/240 V, 60 Hz, 1 Ph | 3-speed PSC motor
24_208/240 V, 60 Hz, 1 Ph_3-speed PSC motor | 24 | CKT 1 | 0 | 0 | 0 | 1.9 | 1.8 | 1.9 | 1.8 | 2.375 | 2.25 | 15 | 15 |  |  |  |  | 24 | 208/240 V, 60 Hz, 1 Ph | 3-speed PSC motor
25_208/240 V, 60 Hz, 1 Ph_3-speed PSC motor | 25 | CKT 1 | 0 | 0 | 0 | 2.1 | 1.9 | 2.1 | 1.9 | 2.625 | 2.375 | 15 | 15 |  |  |  |  | 25 | 208/240 V, 60 Hz, 1 Ph | 3-speed PSC motor
30_208/240 V, 60 Hz, 1 Ph_3-speed PSC motor | 30 | CKT 1 | 0 | 0 | 0 | 2.1 | 1.9 | 2.1 | 1.9 | 2.625 | 2.375 | 15 | 15 |  |  |  |  | 30 | 208/240 V, 60 Hz, 1 Ph | 3-speed PSC motor
31_208/240 V, 60 Hz, 1 Ph_3-speed PSC motor | 31 | CKT 1 | 0 | 0 | 0 | 2.8 | 2.6 | 2.8 | 2.6 | 3.5 | 3.25 | 15 | 15 |  |  |  |  | 31 | 208/240 V, 60 Hz, 1 Ph | 3-speed PSC motor
36_208/240 V, 60 Hz, 1 Ph_3-speed PSC motor | 36 | CKT 1 | 0 | 0 | 0 | 2.8 | 2.6 | 2.8 | 2.6 | 3.5 | 3.25 | 15 | 15 |  |  |  |  | 36 | 208/240 V, 60 Hz, 1 Ph | 3-speed PSC motor
37_208/240 V, 60 Hz, 1 Ph_3-speed PSC motor | 37 | CKT 1 | 0 | 0 | 0 | 2.1 | 1.9 | 2.1 | 1.9 | 2.625 | 2.375 | 15 | 15 |  |  |  |  | 37 | 208/240 V, 60 Hz, 1 Ph | 3-speed PSC motor
42_208/240 V, 60 Hz, 1 Ph_3-speed PSC motor | 42 | CKT 1 | 0 | 0 | 0 | 2.1 | 1.9 | 2.1 | 1.9 | 2.625 | 2.375 | 15 | 15 |  |  |  |  | 42 | 208/240 V, 60 Hz, 1 Ph | 3-speed PSC motor
48_208/240 V, 60 Hz, 1 Ph_3-speed PSC motor | 48 | CKT 1 | 0 | 0 | 0 | 4.2 | 3.9 | 4.2 | 3.9 | 5.25 | 4.875 | 15 | 15 |  |  |  |  | 48 | 208/240 V, 60 Hz, 1 Ph | 3-speed PSC motor
60_208/240 V, 60 Hz, 1 Ph_3-speed PSC motor | 60 | CKT 1 | 0 | 0 | 0 | 4.2 | 3.9 | 4.2 | 3.9 | 5.25 | 4.875 | 15 | 15 |  |  |  |  | 60 | 208/240 V, 60 Hz, 1 Ph | 3-speed PSC motor
25_208/240 V, 60 Hz, 1 Ph_Variable speed high eff. ECM motor | 25 | CKT 1 | 0 | 0 | 0 | 2.6 | 2.4 | 2.6 | 2.4 | 3.25 | 3 | 15 | 15 |  |  |  |  | 25 | 208/240 V, 60 Hz, 1 Ph | Variable speed high eff. ECM motor
30_208/240 V, 60 Hz, 1 Ph_Variable speed high eff. ECM motor | 30 | CKT 1 | 0 | 0 | 0 | 2.9 | 2.7 | 2.9 | 2.7 | 3.625 | 3.375 | 15 | 15 |  |  |  |  | 30 | 208/240 V, 60 Hz, 1 Ph | Variable speed high eff. ECM motor
31_208/240 V, 60 Hz, 1 Ph_Variable speed high eff. ECM motor | 31 | CKT 1 | 0 | 0 | 0 | 2.9 | 2.7 | 2.9 | 2.7 | 3.625 | 3.375 | 15 | 15 |  |  |  |  | 31 | 208/240 V, 60 Hz, 1 Ph | Variable speed high eff. ECM motor
37_208/240 V, 60 Hz, 1 Ph_Variable speed high eff. ECM motor | 37 | CKT 1 | 0 | 0 | 0 | 2.9 | 2.7 | 2.9 | 2.7 | 3.625 | 3.375 | 15 | 15 |  |  |  |  | 37 | 208/240 V, 60 Hz, 1 Ph | Variable speed high eff. ECM motor
42_208/240 V, 60 Hz, 1 Ph_Variable speed high eff. ECM motor | 42 | CKT 1 | 0 | 0 | 0 | 3.7 | 3.5 | 3.7 | 3.5 | 4.625 | 4.375 | 15 | 15 |  |  |  |  | 42 | 208/240 V, 60 Hz, 1 Ph | Variable speed high eff. ECM motor
48_208/240 V, 60 Hz, 1 Ph_Variable speed high eff. ECM motor | 48 | CKT 1 | 0 | 0 | 0 | 3.7 | 3.5 | 3.7 | 3.5 | 4.625 | 4.375 | 15 | 15 |  |  |  |  | 48 | 208/240 V, 60 Hz, 1 Ph | Variable speed high eff. ECM motor
60_208/240 V, 60 Hz, 1 Ph_Variable speed high eff. ECM motor | 60 | CKT 1 | 0 | 0 | 0 | 4.6 | 4.3 | 4.6 | 4.3 | 5.75 | 5.375 | 15 | 15 |  |  |  |  | 60 | 208/240 V, 60 Hz, 1 Ph | Variable speed high eff. ECM motor
Electric Data
| Unit Size | Circuit | Total Heat Capacity | Electric Heating capacity |  | Blower Amps (A) |  | Total Current, (A) |  | Minimum Circuit Ampacity (A) |  | Maximum Circuit Breaker size per stage[2] (A) |  | Single Point Power Supply - MCA (A) |  | Single Point Power Supply - MFS (A)
|  |  |  | kW | BTUH
|  |  |  | 240 V[1] | 240 V[1] | 208 V | 240 V | 208 V | 240 V | 208 V | 240 V | 208 V | 240 V | 208 V | 240 V | 208 V | 240 V
12_208/240 V, 60 Hz, 1 Ph_3-speed PSC motor | 12 | CKT 1 | 5 | 5 | 17060.71 | 1.9 | 1.8 | 19.9556 | 22.6333 | 24.9444 | 28.2917 | 25 | 30 |  |  |  |  | 12 | 208/240 V, 60 Hz, 1 Ph | 3-speed PSC motor
18_208/240 V, 60 Hz, 1 Ph_3-speed PSC motor | 18 | CKT 1 | 5 | 5 | 17060.71 | 1.9 | 1.8 | 19.9556 | 22.6333 | 24.9444 | 28.2917 | 25 | 30 |  |  |  |  | 18 | 208/240 V, 60 Hz, 1 Ph | 3-speed PSC motor
18_208/240 V, 60 Hz, 1 Ph_3-speed PSC motor |  | CKT 1 | 7.5 | 7.5 | 25591.065 | 1.9 | 1.8 | 28.9833 | 33.05 | 36.2292 | 41.3125 | 40 | 45 |  |  |  |  | 18 | 208/240 V, 60 Hz, 1 Ph | 3-speed PSC motor
18_208/240 V, 60 Hz, 1 Ph_3-speed PSC motor |  | CKT 1 | 10 | 10 | 34121.42 | 1.9 | 1.8 | 38.0111 | 43.4667 | 47.5139 | 54.3333 | 50 | 60 |  |  |  |  | 18 | 208/240 V, 60 Hz, 1 Ph | 3-speed PSC motor
24_208/240 V, 60 Hz, 1 Ph_3-speed PSC motor | 24 | CKT 1 | 5 | 5 | 17060.71 | 1.9 | 1.8 | 19.9556 | 22.6333 | 24.9444 | 28.2917 | 25 | 30 |  |  |  |  | 24 | 208/240 V, 60 Hz, 1 Ph | 3-speed PSC motor
24_208/240 V, 60 Hz, 1 Ph_3-speed PSC motor |  | CKT 1 | 7.5 | 7.5 | 25591.065 | 1.9 | 1.8 | 28.9833 | 33.05 | 36.2292 | 41.3125 | 40 | 45 |  |  |  |  | 24 | 208/240 V, 60 Hz, 1 Ph | 3-speed PSC motor
24_208/240 V, 60 Hz, 1 Ph_3-speed PSC motor |  | CKT 1 | 10 | 10 | 34121.42 | 1.9 | 1.8 | 38.0111 | 43.4667 | 47.5139 | 54.3333 | 50 | 60 |  |  |  |  | 24 | 208/240 V, 60 Hz, 1 Ph | 3-speed PSC motor
25_208/240 V, 60 Hz, 1 Ph_3-speed PSC motor | 25 | CKT 1 | 5 | 5 | 17060.71 | 2.1 | 1.9 | 20.1556 | 22.7333 | 25.1944 | 28.4167 | 30 | 30 |  |  |  |  | 25 | 208/240 V, 60 Hz, 1 Ph | 3-speed PSC motor
25_208/240 V, 60 Hz, 1 Ph_3-speed PSC motor |  | CKT 1 | 7.5 | 7.5 | 25591.065 | 2.1 | 1.9 | 29.1833 | 33.15 | 36.4792 | 41.4375 | 40 | 45 |  |  |  |  | 25 | 208/240 V, 60 Hz, 1 Ph | 3-speed PSC motor
25_208/240 V, 60 Hz, 1 Ph_3-speed PSC motor |  | CKT 1 | 10 | 10 | 34121.42 | 2.1 | 1.9 | 38.2111 | 43.5667 | 47.7639 | 54.4583 | 50 | 60 |  |  |  |  | 25 | 208/240 V, 60 Hz, 1 Ph | 3-speed PSC motor
25_208/240 V, 60 Hz, 1 Ph_3-speed PSC motor |  | CKT 1 | 12.5 | 7.5 | 25591.065 | 2.1 | 1.9 | 29.1833 | 33.15 | 36.4792 | 41.4375 | 40 | 45 | 59.0486 | 67.4792 | 60 | 70 | 25 | 208/240 V, 60 Hz, 1 Ph | 3-speed PSC motor
25_208/240 V, 60 Hz, 1 Ph_3-speed PSC motor |  | CKT 2 |  | 5 | 17060.71 | 2.1 | 1.9 | 18.0556 | 20.8333 | 22.5694 | 26.0417 | 25 | 30 |  |  |  |  | 25 | 208/240 V, 60 Hz, 1 Ph | 3-speed PSC motor
25_208/240 V, 60 Hz, 1 Ph_3-speed PSC motor |  | CKT 1 | 15 | 10 | 34121.42 | 2.1 | 1.9 | 38.2111 | 43.5667 | 47.7639 | 54.4583 | 50 | 60 | 70.3333 | 80.5 | 80 | 90 | 25 | 208/240 V, 60 Hz, 1 Ph | 3-speed PSC motor
25_208/240 V, 60 Hz, 1 Ph_3-speed PSC motor |  | CKT 2 |  | 5 | 17060.71 | 2.1 | 1.9 | 18.0556 | 20.8333 | 22.5694 | 26.0417 | 25 | 30 |  |  |  |  | 25 | 208/240 V, 60 Hz, 1 Ph | 3-speed PSC motor
30_208/240 V, 60 Hz, 1 Ph_3-speed PSC motor | 30 | CKT 1 | 5 | 5 | 17060.71 | 2.1 | 1.9 | 20.1556 | 22.7333 | 25.1944 | 28.4167 | 30 | 30 |  |  |  |  | 30 | 208/240 V, 60 Hz, 1 Ph | 3-speed PSC motor
30_208/240 V, 60 Hz, 1 Ph_3-speed PSC motor |  | CKT 1 | 7.5 | 7.5 | 25591.065 | 2.1 | 1.9 | 29.1833 | 33.15 | 36.4792 | 41.4375 | 40 | 45 |  |  |  |  | 30 | 208/240 V, 60 Hz, 1 Ph | 3-speed PSC motor
30_208/240 V, 60 Hz, 1 Ph_3-speed PSC motor |  | CKT 1 | 10 | 10 | 34121.42 | 2.1 | 1.9 | 38.2111 | 43.5667 | 47.7639 | 54.4583 | 50 | 60 |  |  |  |  | 30 | 208/240 V, 60 Hz, 1 Ph | 3-speed PSC motor
30_208/240 V, 60 Hz, 1 Ph_3-speed PSC motor |  | CKT 1 | 12.5 | 7.5 | 25591.065 | 2.1 | 1.9 | 29.1833 | 33.15 | 36.4792 | 41.4375 | 40 | 45 | 59.0486 | 67.4792 | 60 | 70 | 30 | 208/240 V, 60 Hz, 1 Ph | 3-speed PSC motor
30_208/240 V, 60 Hz, 1 Ph_3-speed PSC motor |  | CKT 2 |  | 5 | 17060.71 | 2.1 | 1.9 | 18.0556 | 20.8333 | 22.5694 | 26.0417 | 25 | 30 |  |  |  |  | 30 | 208/240 V, 60 Hz, 1 Ph | 3-speed PSC motor
30_208/240 V, 60 Hz, 1 Ph_3-speed PSC motor |  | CKT 1 | 15 | 10 | 34121.42 | 2.1 | 1.9 | 38.2111 | 43.5667 | 47.7639 | 54.4583 | 50 | 60 | 70.3333 | 80.5 | 80 | 90 | 30 | 208/240 V, 60 Hz, 1 Ph | 3-speed PSC motor
30_208/240 V, 60 Hz, 1 Ph_3-speed PSC motor |  | CKT 2 |  | 5 | 17060.71 | 2.1 | 1.9 | 18.0556 | 20.8333 | 22.5694 | 26.0417 | 25 | 30 |  |  |  |  | 30 | 208/240 V, 60 Hz, 1 Ph | 3-speed PSC motor
30_208/240 V, 60 Hz, 1 Ph_3-speed PSC motor |  | CKT 1 | 17.5 | 10 | 34121.42 | 2.1 | 1.9 | 38.2111 | 43.5667 | 47.7639 | 54.4583 | 50 | 60 | 81.6181 | 93.5208 | 90 | 100 | 30 | 208/240 V, 60 Hz, 1 Ph | 3-speed PSC motor
30_208/240 V, 60 Hz, 1 Ph_3-speed PSC motor |  | CKT 2 |  | 7.5 | 25591.065 | 2.1 | 1.9 | 27.0833 | 31.25 | 33.8542 | 39.0625 | 35 | 40 |  |  |  |  | 30 | 208/240 V, 60 Hz, 1 Ph | 3-speed PSC motor
31_208/240 V, 60 Hz, 1 Ph_3-speed PSC motor | 31 | CKT 1 | 5 | 5 | 17060.71 | 2.8 | 2.6 | 20.8556 | 23.4333 | 26.0694 | 29.2917 | 30 | 30 |  |  |  |  | 31 | 208/240 V, 60 Hz, 1 Ph | 3-speed PSC motor
31_208/240 V, 60 Hz, 1 Ph_3-speed PSC motor |  | CKT 1 | 7.5 | 7.5 | 25591.065 | 2.8 | 2.6 | 29.8833 | 33.85 | 37.3542 | 42.3125 | 40 | 45 |  |  |  |  | 31 | 208/240 V, 60 Hz, 1 Ph | 3-speed PSC motor
31_208/240 V, 60 Hz, 1 Ph_3-speed PSC motor |  | CKT 1 | 10 | 10 | 34121.42 | 2.8 | 2.6 | 38.9111 | 44.2667 | 48.6389 | 55.3333 | 50 | 60 |  |  |  |  | 31 | 208/240 V, 60 Hz, 1 Ph | 3-speed PSC motor
31_208/240 V, 60 Hz, 1 Ph_3-speed PSC motor |  | CKT 1 | 12.5 | 7.5 | 25591.065 | 2.8 | 2.6 | 29.8833 | 33.85 | 37.3542 | 42.3125 | 40 | 45 | 59.9236 | 68.3542 | 60 | 70 | 31 | 208/240 V, 60 Hz, 1 Ph | 3-speed PSC motor
31_208/240 V, 60 Hz, 1 Ph_3-speed PSC motor |  | CKT 2 |  | 5 | 17060.71 | 2.8 | 2.6 | 18.0556 | 20.8333 | 22.5694 | 26.0417 | 25 | 30 |  |  |  |  | 31 | 208/240 V, 60 Hz, 1 Ph | 3-speed PSC motor
31_208/240 V, 60 Hz, 1 Ph_3-speed PSC motor |  | CKT 1 | 15 | 10 | 34121.42 | 2.8 | 2.6 | 38.9111 | 44.2667 | 48.6389 | 55.3333 | 50 | 60 | 71.2083 | 81.375 | 80 | 90 | 31 | 208/240 V, 60 Hz, 1 Ph | 3-speed PSC motor
31_208/240 V, 60 Hz, 1 Ph_3-speed PSC motor |  | CKT 2 |  | 5 | 17060.71 | 2.8 | 2.6 | 18.0556 | 20.8333 | 22.5694 | 26.0417 | 25 | 30 |  |  |  |  | 31 | 208/240 V, 60 Hz, 1 Ph | 3-speed PSC motor
36_208/240 V, 60 Hz, 1 Ph_3-speed PSC motor | 36 | CKT 1 | 5 | 5 | 17060.71 | 2.8 | 2.6 | 20.8556 | 23.4333 | 26.0694 | 29.2917 | 30 | 30 |  |  |  |  | 36 | 208/240 V, 60 Hz, 1 Ph | 3-speed PSC motor
36_208/240 V, 60 Hz, 1 Ph_3-speed PSC motor |  | CKT 1 | 7.5 | 7.5 | 25591.065 | 2.8 | 2.6 | 29.8833 | 33.85 | 37.3542 | 42.3125 | 40 | 45 |  |  |  |  | 36 | 208/240 V, 60 Hz, 1 Ph | 3-speed PSC motor
36_208/240 V, 60 Hz, 1 Ph_3-speed PSC motor |  | CKT 1 | 10 | 10 | 34121.42 | 2.8 | 2.6 | 38.9111 | 44.2667 | 48.6389 | 55.3333 | 50 | 60 |  |  |  |  | 36 | 208/240 V, 60 Hz, 1 Ph | 3-speed PSC motor
36_208/240 V, 60 Hz, 1 Ph_3-speed PSC motor |  | CKT 1 | 12.5 | 7.5 | 25591.065 | 2.8 | 2.6 | 29.8833 | 33.85 | 37.3542 | 42.3125 | 40 | 45 | 59.9236 | 68.3542 | 60 | 70 | 36 | 208/240 V, 60 Hz, 1 Ph | 3-speed PSC motor
36_208/240 V, 60 Hz, 1 Ph_3-speed PSC motor |  | CKT 2 |  | 5 | 17060.71 | 2.8 | 2.6 | 18.0556 | 20.8333 | 22.5694 | 26.0417 | 25 | 30 |  |  |  |  | 36 | 208/240 V, 60 Hz, 1 Ph | 3-speed PSC motor
36_208/240 V, 60 Hz, 1 Ph_3-speed PSC motor |  | CKT 1 | 15 | 10 | 34121.42 | 2.8 | 2.6 | 38.9111 | 44.2667 | 48.6389 | 55.3333 | 50 | 60 | 71.2083 | 81.375 | 80 | 90 | 36 | 208/240 V, 60 Hz, 1 Ph | 3-speed PSC motor
36_208/240 V, 60 Hz, 1 Ph_3-speed PSC motor |  | CKT 2 |  | 5 | 17060.71 | 2.8 | 2.6 | 18.0556 | 20.8333 | 22.5694 | 26.0417 | 25 | 30 |  |  |  |  | 36 | 208/240 V, 60 Hz, 1 Ph | 3-speed PSC motor
36_208/240 V, 60 Hz, 1 Ph_3-speed PSC motor |  | CKT 1 | 17.5 | 10 | 34121.42 | 2.8 | 2.6 | 38.9111 | 44.2667 | 48.6389 | 55.3333 | 50 | 60 | 82.4931 | 94.3958 | 90 | 100 | 36 | 208/240 V, 60 Hz, 1 Ph | 3-speed PSC motor
36_208/240 V, 60 Hz, 1 Ph_3-speed PSC motor |  | CKT 2 |  | 7.5 | 25591.065 | 2.8 | 2.6 | 27.0833 | 31.25 | 33.8542 | 39.0625 | 35 | 40 |  |  |  |  | 36 | 208/240 V, 60 Hz, 1 Ph | 3-speed PSC motor
36_208/240 V, 60 Hz, 1 Ph_3-speed PSC motor |  | CKT 1 | 20 | 10 | 34121.42 | 2.8 | 2.6 | 38.9111 | 44.2667 | 48.6389 | 55.3333 | 50 | 60 | 93.7778 | 107.4167 | 100 | 110 | 36 | 208/240 V, 60 Hz, 1 Ph | 3-speed PSC motor
36_208/240 V, 60 Hz, 1 Ph_3-speed PSC motor |  | CKT 2 |  | 10 | 34121.42 | 2.8 | 2.6 | 36.1111 | 41.6667 | 45.1389 | 52.0833 | 50 | 60 |  |  |  |  | 36 | 208/240 V, 60 Hz, 1 Ph | 3-speed PSC motor
37_208/240 V, 60 Hz, 1 Ph_3-speed PSC motor | 37 | CKT 1 | 5 | 5 | 17060.71 | 2.1 | 1.9 | 20.1556 | 22.7333 | 25.1944 | 28.4167 | 30 | 30 |  |  |  |  | 37 | 208/240 V, 60 Hz, 1 Ph | 3-speed PSC motor
37_208/240 V, 60 Hz, 1 Ph_3-speed PSC motor |  | CKT 1 | 7.5 | 7.5 | 25591.065 | 2.1 | 1.9 | 29.1833 | 33.15 | 36.4792 | 41.4375 | 40 | 45 |  |  |  |  | 37 | 208/240 V, 60 Hz, 1 Ph | 3-speed PSC motor
37_208/240 V, 60 Hz, 1 Ph_3-speed PSC motor |  | CKT 1 | 10 | 10 | 34121.42 | 2.1 | 1.9 | 38.2111 | 43.5667 | 47.7639 | 54.4583 | 50 | 60 |  |  |  |  | 37 | 208/240 V, 60 Hz, 1 Ph | 3-speed PSC motor
37_208/240 V, 60 Hz, 1 Ph_3-speed PSC motor |  | CKT 1 | 12.5 | 7.5 | 25591.065 | 2.1 | 1.9 | 29.1833 | 33.15 | 36.4792 | 41.4375 | 40 | 45 | 59.0486 | 67.4792 | 60 | 70 | 37 | 208/240 V, 60 Hz, 1 Ph | 3-speed PSC motor
37_208/240 V, 60 Hz, 1 Ph_3-speed PSC motor |  | CKT 2 |  | 5 | 17060.71 | 2.1 | 1.9 | 18.0556 | 20.8333 | 22.5694 | 26.0417 | 25 | 30 |  |  |  |  | 37 | 208/240 V, 60 Hz, 1 Ph | 3-speed PSC motor
37_208/240 V, 60 Hz, 1 Ph_3-speed PSC motor |  | CKT 1 | 15 | 10 | 34121.42 | 2.1 | 1.9 | 38.2111 | 43.5667 | 47.7639 | 54.4583 | 50 | 60 | 70.3333 | 80.5 | 80 | 90 | 37 | 208/240 V, 60 Hz, 1 Ph | 3-speed PSC motor
37_208/240 V, 60 Hz, 1 Ph_3-speed PSC motor |  | CKT 2 |  | 5 | 17060.71 | 2.1 | 1.9 | 18.0556 | 20.8333 | 22.5694 | 26.0417 | 25 | 30 |  |  |  |  | 37 | 208/240 V, 60 Hz, 1 Ph | 3-speed PSC motor
37_208/240 V, 60 Hz, 1 Ph_3-speed PSC motor |  | CKT 1 | 20 | 10 | 34121.42 | 2.1 | 1.9 | 38.2111 | 43.5667 | 47.7639 | 54.4583 | 50 | 60 | 92.9028 | 106.5417 | 100 | 110 | 37 | 208/240 V, 60 Hz, 1 Ph | 3-speed PSC motor
37_208/240 V, 60 Hz, 1 Ph_3-speed PSC motor |  | CKT 2 |  | 10 | 34121.42 | 2.1 | 1.9 | 36.1111 | 41.6667 | 45.1389 | 52.0833 | 50 | 60 |  |  |  |  | 37 | 208/240 V, 60 Hz, 1 Ph | 3-speed PSC motor
42_208/240 V, 60 Hz, 1 Ph_3-speed PSC motor | 42 | CKT 1 | 5 | 5 | 17060.71 | 2.1 | 1.9 | 20.1556 | 22.7333 | 25.1944 | 28.4167 | 30 | 30 |  |  |  |  | 42 | 208/240 V, 60 Hz, 1 Ph | 3-speed PSC motor
42_208/240 V, 60 Hz, 1 Ph_3-speed PSC motor |  | CKT 1 | 7.5 | 7.5 | 25591.065 | 2.1 | 1.9 | 29.1833 | 33.15 | 36.4792 | 41.4375 | 40 | 45 |  |  |  |  | 42 | 208/240 V, 60 Hz, 1 Ph | 3-speed PSC motor
42_208/240 V, 60 Hz, 1 Ph_3-speed PSC motor |  | CKT 1 | 10 | 10 | 34121.42 | 2.1 | 1.9 | 38.2111 | 43.5667 | 47.7639 | 54.4583 | 50 | 60 |  |  |  |  | 42 | 208/240 V, 60 Hz, 1 Ph | 3-speed PSC motor
42_208/240 V, 60 Hz, 1 Ph_3-speed PSC motor |  | CKT 1 | 12.5 | 7.5 | 25591.065 | 2.1 | 1.9 | 29.1833 | 33.15 | 36.4792 | 41.4375 | 40 | 45 | 59.0486 | 67.4792 | 60 | 70 | 42 | 208/240 V, 60 Hz, 1 Ph | 3-speed PSC motor
42_208/240 V, 60 Hz, 1 Ph_3-speed PSC motor |  | CKT 2 |  | 5 | 17060.71 | 2.1 | 1.9 | 18.0556 | 20.8333 | 22.5694 | 26.0417 | 25 | 30 |  |  |  |  | 42 | 208/240 V, 60 Hz, 1 Ph | 3-speed PSC motor
42_208/240 V, 60 Hz, 1 Ph_3-speed PSC motor |  | CKT 1 | 15 | 10 | 34121.42 | 2.1 | 1.9 | 38.2111 | 43.5667 | 47.7639 | 54.4583 | 50 | 60 | 70.3333 | 80.5 | 80 | 90 | 42 | 208/240 V, 60 Hz, 1 Ph | 3-speed PSC motor
42_208/240 V, 60 Hz, 1 Ph_3-speed PSC motor |  | CKT 2 |  | 5 | 17060.71 | 2.1 | 1.9 | 18.0556 | 20.8333 | 22.5694 | 26.0417 | 25 | 30 |  |  |  |  | 42 | 208/240 V, 60 Hz, 1 Ph | 3-speed PSC motor
42_208/240 V, 60 Hz, 1 Ph_3-speed PSC motor |  | CKT 1 | 20 | 10 | 34121.42 | 2.1 | 1.9 | 38.2111 | 43.5667 | 47.7639 | 54.4583 | 50 | 60 | 92.9028 | 106.5417 | 100 | 110 | 42 | 208/240 V, 60 Hz, 1 Ph | 3-speed PSC motor
42_208/240 V, 60 Hz, 1 Ph_3-speed PSC motor |  | CKT 2 |  | 10 | 34121.42 | 2.1 | 1.9 | 36.1111 | 41.6667 | 45.1389 | 52.0833 | 50 | 60 |  |  |  |  | 42 | 208/240 V, 60 Hz, 1 Ph | 3-speed PSC motor
48_208/240 V, 60 Hz, 1 Ph_3-speed PSC motor | 48 | CKT 1 | 5 | 5 | 17060.71 | 4.2 | 3.9 | 22.2556 | 24.7333 | 27.8194 | 30.9167 | 30 | 35 |  |  |  |  | 48 | 208/240 V, 60 Hz, 1 Ph | 3-speed PSC motor
48_208/240 V, 60 Hz, 1 Ph_3-speed PSC motor |  | CKT 1 | 7.5 | 7.5 | 25591.065 | 4.2 | 3.9 | 31.2833 | 35.15 | 39.1042 | 43.9375 | 40 | 45 |  |  |  |  | 48 | 208/240 V, 60 Hz, 1 Ph | 3-speed PSC motor
48_208/240 V, 60 Hz, 1 Ph_3-speed PSC motor |  | CKT 1 | 10 | 10 | 34121.42 | 4.2 | 3.9 | 40.3111 | 45.5667 | 50.3889 | 56.9583 | 60 | 60 |  |  |  |  | 48 | 208/240 V, 60 Hz, 1 Ph | 3-speed PSC motor
48_208/240 V, 60 Hz, 1 Ph_3-speed PSC motor |  | CKT 1 | 12.5 | 7.5 | 25591.065 | 4.2 | 3.9 | 31.2833 | 35.15 | 39.1042 | 43.9375 | 40 | 45 | 61.6736 | 69.9792 | 70 | 70 | 48 | 208/240 V, 60 Hz, 1 Ph | 3-speed PSC motor
48_208/240 V, 60 Hz, 1 Ph_3-speed PSC motor |  | CKT 2 |  | 5 | 17060.71 | 4.2 | 3.9 | 18.0556 | 20.8333 | 22.5694 | 26.0417 | 25 | 30 |  |  |  |  | 48 | 208/240 V, 60 Hz, 1 Ph | 3-speed PSC motor
48_208/240 V, 60 Hz, 1 Ph_3-speed PSC motor |  | CKT 1 | 15 | 10 | 34121.42 | 4.2 | 3.9 | 40.3111 | 45.5667 | 50.3889 | 56.9583 | 60 | 60 | 72.9583 | 83 | 80 | 90 | 48 | 208/240 V, 60 Hz, 1 Ph | 3-speed PSC motor
48_208/240 V, 60 Hz, 1 Ph_3-speed PSC motor |  | CKT 2 |  | 5 | 17060.71 | 4.2 | 3.9 | 18.0556 | 20.8333 | 22.5694 | 26.0417 | 25 | 30 |  |  |  |  | 48 | 208/240 V, 60 Hz, 1 Ph | 3-speed PSC motor
48_208/240 V, 60 Hz, 1 Ph_3-speed PSC motor |  | CKT 1 | 20 | 10 | 34121.42 | 4.2 | 3.9 | 40.3111 | 45.5667 | 50.3889 | 56.9583 | 60 | 60 | 95.5278 | 109.0417 | 100 | 110 | 48 | 208/240 V, 60 Hz, 1 Ph | 3-speed PSC motor
48_208/240 V, 60 Hz, 1 Ph_3-speed PSC motor |  | CKT 2 |  | 10 | 34121.42 | 4.2 | 3.9 | 36.1111 | 41.6667 | 45.1389 | 52.0833 | 50 | 60 |  |  |  |  | 48 | 208/240 V, 60 Hz, 1 Ph | 3-speed PSC motor
60_208/240 V, 60 Hz, 1 Ph_3-speed PSC motor | 60 | CKT 1 | 5 | 5 | 17060.71 | 4.2 | 3.9 | 22.2556 | 24.7333 | 27.8194 | 30.9167 | 30 | 35 |  |  |  |  | 60 | 208/240 V, 60 Hz, 1 Ph | 3-speed PSC motor
60_208/240 V, 60 Hz, 1 Ph_3-speed PSC motor |  | CKT 1 | 7.5 | 7.5 | 25591.065 | 4.2 | 3.9 | 31.2833 | 35.15 | 39.1042 | 43.9375 | 40 | 45 |  |  |  |  | 60 | 208/240 V, 60 Hz, 1 Ph | 3-speed PSC motor
60_208/240 V, 60 Hz, 1 Ph_3-speed PSC motor |  | CKT 1 | 10 | 10 | 34121.42 | 4.2 | 3.9 | 40.3111 | 45.5667 | 50.3889 | 56.9583 | 60 | 60 |  |  |  |  | 60 | 208/240 V, 60 Hz, 1 Ph | 3-speed PSC motor
60_208/240 V, 60 Hz, 1 Ph_3-speed PSC motor |  | CKT 1 | 12.5 | 7.5 | 25591.065 | 4.2 | 3.9 | 31.2833 | 35.15 | 39.1042 | 43.9375 | 40 | 45 | 61.6736 | 69.9792 | 70 | 70 | 60 | 208/240 V, 60 Hz, 1 Ph | 3-speed PSC motor
60_208/240 V, 60 Hz, 1 Ph_3-speed PSC motor |  | CKT 2 |  | 5 | 17060.71 | 4.2 | 3.9 | 18.0556 | 20.8333 | 22.5694 | 26.0417 | 25 | 30 |  |  |  |  | 60 | 208/240 V, 60 Hz, 1 Ph | 3-speed PSC motor
60_208/240 V, 60 Hz, 1 Ph_3-speed PSC motor |  | CKT 1 | 15 | 10 | 34121.42 | 4.2 | 3.9 | 40.3111 | 45.5667 | 50.3889 | 56.9583 | 60 | 60 | 72.9583 | 83 | 80 | 90 | 60 | 208/240 V, 60 Hz, 1 Ph | 3-speed PSC motor
60_208/240 V, 60 Hz, 1 Ph_3-speed PSC motor |  | CKT 2 |  | 5 | 17060.71 | 4.2 | 3.9 | 18.0556 | 20.8333 | 22.5694 | 26.0417 | 25 | 30 |  |  |  |  | 60 | 208/240 V, 60 Hz, 1 Ph | 3-speed PSC motor
60_208/240 V, 60 Hz, 1 Ph_3-speed PSC motor |  | CKT 1 | 20 | 10 | 34121.42 | 4.2 | 3.9 | 40.3111 | 45.5667 | 50.3889 | 56.9583 | 60 | 60 | 95.5278 | 109.0417 | 100 | 110 | 60 | 208/240 V, 60 Hz, 1 Ph | 3-speed PSC motor
60_208/240 V, 60 Hz, 1 Ph_3-speed PSC motor |  | CKT 2 |  | 10 | 34121.42 | 4.2 | 3.9 | 36.1111 | 41.6667 | 45.1389 | 52.0833 | 50 | 60 |  |  |  |  | 60 | 208/240 V, 60 Hz, 1 Ph | 3-speed PSC motor
25_208/240 V, 60 Hz, 1 Ph_Variable speed high eff. ECM motor | 25 | CKT 1 | 5 | 5 | 17060.71 | 2.6 | 2.4 | 20.6556 | 23.2333 | 25.8194 | 29.0417 | 30 | 30 |  |  |  |  | 25 | 208/240 V, 60 Hz, 1 Ph | Variable speed high eff. ECM motor
25_208/240 V, 60 Hz, 1 Ph_Variable speed high eff. ECM motor |  | CKT 1 | 7.5 | 7.5 | 25591.065 | 2.6 | 2.4 | 29.6833 | 33.65 | 37.1042 | 42.0625 | 40 | 45 |  |  |  |  | 25 | 208/240 V, 60 Hz, 1 Ph | Variable speed high eff. ECM motor
25_208/240 V, 60 Hz, 1 Ph_Variable speed high eff. ECM motor |  | CKT 1 | 10 | 10 | 34121.42 | 2.6 | 2.4 | 38.7111 | 44.0667 | 48.3889 | 55.0833 | 50 | 60 |  |  |  |  | 25 | 208/240 V, 60 Hz, 1 Ph | Variable speed high eff. ECM motor
25_208/240 V, 60 Hz, 1 Ph_Variable speed high eff. ECM motor |  | CKT 1 | 12.5 | 7.5 | 25591.065 | 2.6 | 2.4 | 29.6833 | 33.65 | 37.1042 | 42.0625 | 40 | 45 | 59.6736 | 68.1042 | 60 | 70 | 25 | 208/240 V, 60 Hz, 1 Ph | Variable speed high eff. ECM motor
25_208/240 V, 60 Hz, 1 Ph_Variable speed high eff. ECM motor |  | CKT 2 |  | 5 | 17060.71 | 2.6 | 2.4 | 18.0556 | 20.8333 | 22.5694 | 26.0417 | 25 | 30 |  |  |  |  | 25 | 208/240 V, 60 Hz, 1 Ph | Variable speed high eff. ECM motor
25_208/240 V, 60 Hz, 1 Ph_Variable speed high eff. ECM motor |  | CKT 1 | 15 | 10 | 34121.42 | 2.6 | 2.4 | 38.7111 | 44.0667 | 48.3889 | 55.0833 | 50 | 60 | 70.9583 | 81.125 | 80 | 90 | 25 | 208/240 V, 60 Hz, 1 Ph | Variable speed high eff. ECM motor
25_208/240 V, 60 Hz, 1 Ph_Variable speed high eff. ECM motor |  | CKT 2 |  | 5 | 17060.71 | 2.6 | 2.4 | 18.0556 | 20.8333 | 22.5694 | 26.0417 | 25 | 30 |  |  |  |  | 25 | 208/240 V, 60 Hz, 1 Ph | Variable speed high eff. ECM motor
30_208/240 V, 60 Hz, 1 Ph_Variable speed high eff. ECM motor | 30 | CKT 1 | 5 | 5 | 17060.71 | 2.9 | 2.7 | 20.9556 | 23.5333 | 26.1944 | 29.4167 | 30 | 30 |  |  |  |  | 30 | 208/240 V, 60 Hz, 1 Ph | Variable speed high eff. ECM motor
30_208/240 V, 60 Hz, 1 Ph_Variable speed high eff. ECM motor |  | CKT 1 | 7.5 | 7.5 | 25591.065 | 2.9 | 2.7 | 29.9833 | 33.95 | 37.4792 | 42.4375 | 40 | 45 |  |  |  |  | 30 | 208/240 V, 60 Hz, 1 Ph | Variable speed high eff. ECM motor
30_208/240 V, 60 Hz, 1 Ph_Variable speed high eff. ECM motor |  | CKT 1 | 10 | 10 | 34121.42 | 2.9 | 2.7 | 39.0111 | 44.3667 | 48.7639 | 55.4583 | 50 | 60 |  |  |  |  | 30 | 208/240 V, 60 Hz, 1 Ph | Variable speed high eff. ECM motor
30_208/240 V, 60 Hz, 1 Ph_Variable speed high eff. ECM motor |  | CKT 1 | 12.5 | 7.5 | 25591.065 | 2.9 | 2.7 | 29.9833 | 33.95 | 37.4792 | 42.4375 | 40 | 45 | 60.0486 | 68.4792 | 60 | 70 | 30 | 208/240 V, 60 Hz, 1 Ph | Variable speed high eff. ECM motor
30_208/240 V, 60 Hz, 1 Ph_Variable speed high eff. ECM motor |  | CKT 2 |  | 5 | 17060.71 | 2.9 | 2.7 | 18.0556 | 20.8333 | 22.5694 | 26.0417 | 25 | 30 |  |  |  |  | 30 | 208/240 V, 60 Hz, 1 Ph | Variable speed high eff. ECM motor
30_208/240 V, 60 Hz, 1 Ph_Variable speed high eff. ECM motor |  | CKT 1 | 15 | 10 | 34121.42 | 2.9 | 2.7 | 39.0111 | 44.3667 | 48.7639 | 55.4583 | 50 | 60 | 71.3333 | 81.5 | 80 | 90 | 30 | 208/240 V, 60 Hz, 1 Ph | Variable speed high eff. ECM motor
30_208/240 V, 60 Hz, 1 Ph_Variable speed high eff. ECM motor |  | CKT 2 |  | 5 | 17060.71 | 2.9 | 2.7 | 18.0556 | 20.8333 | 22.5694 | 26.0417 | 25 | 30 |  |  |  |  | 30 | 208/240 V, 60 Hz, 1 Ph | Variable speed high eff. ECM motor
30_208/240 V, 60 Hz, 1 Ph_Variable speed high eff. ECM motor |  | CKT 1 | 17.5 | 10 | 34121.42 | 2.9 | 2.7 | 39.0111 | 44.3667 | 48.7639 | 55.4583 | 50 | 60 | 82.6181 | 94.5208 | 90 | 100 | 30 | 208/240 V, 60 Hz, 1 Ph | Variable speed high eff. ECM motor
30_208/240 V, 60 Hz, 1 Ph_Variable speed high eff. ECM motor |  | CKT 2 |  | 7.5 | 25591.065 | 2.9 | 2.7 | 27.0833 | 31.25 | 33.8542 | 39.0625 | 35 | 40 |  |  |  |  | 30 | 208/240 V, 60 Hz, 1 Ph | Variable speed high eff. ECM motor
31_208/240 V, 60 Hz, 1 Ph_Variable speed high eff. ECM motor | 31 | CKT 1 | 5 | 5 | 17060.71 | 2.9 | 2.7 | 20.9556 | 23.5333 | 26.1944 | 29.4167 | 30 | 30 |  |  |  |  | 31 | 208/240 V, 60 Hz, 1 Ph | Variable speed high eff. ECM motor
31_208/240 V, 60 Hz, 1 Ph_Variable speed high eff. ECM motor |  | CKT 1 | 7.5 | 7.5 | 25591.065 | 2.9 | 2.7 | 29.9833 | 33.95 | 37.4792 | 42.4375 | 40 | 45 |  |  |  |  | 31 | 208/240 V, 60 Hz, 1 Ph | Variable speed high eff. ECM motor
31_208/240 V, 60 Hz, 1 Ph_Variable speed high eff. ECM motor |  | CKT 1 | 10 | 10 | 34121.42 | 2.9 | 2.7 | 39.0111 | 44.3667 | 48.7639 | 55.4583 | 50 | 60 |  |  |  |  | 31 | 208/240 V, 60 Hz, 1 Ph | Variable speed high eff. ECM motor
31_208/240 V, 60 Hz, 1 Ph_Variable speed high eff. ECM motor |  | CKT 1 | 12.5 | 7.5 | 25591.065 | 2.9 | 2.7 | 29.9833 | 33.95 | 37.4792 | 42.4375 | 40 | 45 | 60.0486 | 68.4792 | 60 | 70 | 31 | 208/240 V, 60 Hz, 1 Ph | Variable speed high eff. ECM motor
31_208/240 V, 60 Hz, 1 Ph_Variable speed high eff. ECM motor |  | CKT 2 |  | 5 | 17060.71 | 2.9 | 2.7 | 18.0556 | 20.8333 | 22.5694 | 26.0417 | 25 | 30 |  |  |  |  | 31 | 208/240 V, 60 Hz, 1 Ph | Variable speed high eff. ECM motor
31_208/240 V, 60 Hz, 1 Ph_Variable speed high eff. ECM motor |  | CKT 1 | 15 | 10 | 34121.42 | 2.9 | 2.7 | 39.0111 | 44.3667 | 48.7639 | 55.4583 | 50 | 60 | 71.3333 | 81.5 | 80 | 90 | 31 | 208/240 V, 60 Hz, 1 Ph | Variable speed high eff. ECM motor
31_208/240 V, 60 Hz, 1 Ph_Variable speed high eff. ECM motor |  | CKT 2 |  | 5 | 17060.71 | 2.9 | 2.7 | 18.0556 | 20.8333 | 22.5694 | 26.0417 | 25 | 30 |  |  |  |  | 31 | 208/240 V, 60 Hz, 1 Ph | Variable speed high eff. ECM motor
37_208/240 V, 60 Hz, 1 Ph_Variable speed high eff. ECM motor | 37 | CKT 1 | 5 | 5 | 17060.71 | 2.9 | 2.7 | 20.9556 | 23.5333 | 26.1944 | 29.4167 | 30 | 30 |  |  |  |  | 37 | 208/240 V, 60 Hz, 1 Ph | Variable speed high eff. ECM motor
37_208/240 V, 60 Hz, 1 Ph_Variable speed high eff. ECM motor |  | CKT 1 | 7.5 | 7.5 | 25591.065 | 2.9 | 2.7 | 29.9833 | 33.95 | 37.4792 | 42.4375 | 40 | 45 |  |  |  |  | 37 | 208/240 V, 60 Hz, 1 Ph | Variable speed high eff. ECM motor
37_208/240 V, 60 Hz, 1 Ph_Variable speed high eff. ECM motor |  | CKT 1 | 10 | 10 | 34121.42 | 2.9 | 2.7 | 39.0111 | 44.3667 | 48.7639 | 55.4583 | 50 | 60 |  |  |  |  | 37 | 208/240 V, 60 Hz, 1 Ph | Variable speed high eff. ECM motor
37_208/240 V, 60 Hz, 1 Ph_Variable speed high eff. ECM motor |  | CKT 1 | 12.5 | 7.5 | 25591.065 | 2.9 | 2.7 | 29.9833 | 33.95 | 37.4792 | 42.4375 | 40 | 45 | 60.0486 | 68.4792 | 60 | 70 | 37 | 208/240 V, 60 Hz, 1 Ph | Variable speed high eff. ECM motor
37_208/240 V, 60 Hz, 1 Ph_Variable speed high eff. ECM motor |  | CKT 2 |  | 5 | 17060.71 | 2.9 | 2.7 | 18.0556 | 20.8333 | 22.5694 | 26.0417 | 25 | 30 |  |  |  |  | 37 | 208/240 V, 60 Hz, 1 Ph | Variable speed high eff. ECM motor
37_208/240 V, 60 Hz, 1 Ph_Variable speed high eff. ECM motor |  | CKT 1 | 15 | 10 | 34121.42 | 2.9 | 2.7 | 39.0111 | 44.3667 | 48.7639 | 55.4583 | 50 | 60 | 71.3333 | 81.5 | 80 | 90 | 37 | 208/240 V, 60 Hz, 1 Ph | Variable speed high eff. ECM motor
37_208/240 V, 60 Hz, 1 Ph_Variable speed high eff. ECM motor |  | CKT 2 |  | 5 | 17060.71 | 2.9 | 2.7 | 18.0556 | 20.8333 | 22.5694 | 26.0417 | 25 | 30 |  |  |  |  | 37 | 208/240 V, 60 Hz, 1 Ph | Variable speed high eff. ECM motor
37_208/240 V, 60 Hz, 1 Ph_Variable speed high eff. ECM motor |  | CKT 1 | 20 | 10 | 34121.42 | 2.9 | 2.7 | 39.0111 | 44.3667 | 48.7639 | 55.4583 | 50 | 60 | 93.9028 | 107.5417 | 100 | 110 | 37 | 208/240 V, 60 Hz, 1 Ph | Variable speed high eff. ECM motor
37_208/240 V, 60 Hz, 1 Ph_Variable speed high eff. ECM motor |  | CKT 2 |  | 10 | 34121.42 | 2.9 | 2.7 | 36.1111 | 41.6667 | 45.1389 | 52.0833 | 50 | 60 |  |  |  |  | 37 | 208/240 V, 60 Hz, 1 Ph | Variable speed high eff. ECM motor
42_208/240 V, 60 Hz, 1 Ph_Variable speed high eff. ECM motor | 42 | CKT 1 | 5 | 5 | 17060.71 | 3.7 | 3.5 | 21.7556 | 24.3333 | 27.1944 | 30.4167 | 30 | 35 |  |  |  |  | 42 | 208/240 V, 60 Hz, 1 Ph | Variable speed high eff. ECM motor
42_208/240 V, 60 Hz, 1 Ph_Variable speed high eff. ECM motor |  | CKT 1 | 7.5 | 7.5 | 25591.065 | 3.7 | 3.5 | 30.7833 | 34.75 | 38.4792 | 43.4375 | 40 | 45 |  |  |  |  | 42 | 208/240 V, 60 Hz, 1 Ph | Variable speed high eff. ECM motor
42_208/240 V, 60 Hz, 1 Ph_Variable speed high eff. ECM motor |  | CKT 1 | 10 | 10 | 34121.42 | 3.7 | 3.5 | 39.8111 | 45.1667 | 49.7639 | 56.4583 | 50 | 60 |  |  |  |  | 42 | 208/240 V, 60 Hz, 1 Ph | Variable speed high eff. ECM motor
42_208/240 V, 60 Hz, 1 Ph_Variable speed high eff. ECM motor |  | CKT 1 | 12.5 | 7.5 | 25591.065 | 3.7 | 3.5 | 30.7833 | 34.75 | 38.4792 | 43.4375 | 40 | 45 | 61.0486 | 69.4792 | 70 | 70 | 42 | 208/240 V, 60 Hz, 1 Ph | Variable speed high eff. ECM motor
42_208/240 V, 60 Hz, 1 Ph_Variable speed high eff. ECM motor |  | CKT 2 |  | 5 | 17060.71 | 3.7 | 3.5 | 18.0556 | 20.8333 | 22.5694 | 26.0417 | 25 | 30 |  |  |  |  | 42 | 208/240 V, 60 Hz, 1 Ph | Variable speed high eff. ECM motor
42_208/240 V, 60 Hz, 1 Ph_Variable speed high eff. ECM motor |  | CKT 1 | 15 | 10 | 34121.42 | 3.7 | 3.5 | 39.8111 | 45.1667 | 49.7639 | 56.4583 | 50 | 60 | 72.3333 | 82.5 | 80 | 90 | 42 | 208/240 V, 60 Hz, 1 Ph | Variable speed high eff. ECM motor
42_208/240 V, 60 Hz, 1 Ph_Variable speed high eff. ECM motor |  | CKT 2 |  | 5 | 17060.71 | 3.7 | 3.5 | 18.0556 | 20.8333 | 22.5694 | 26.0417 | 25 | 30 |  |  |  |  | 42 | 208/240 V, 60 Hz, 1 Ph | Variable speed high eff. ECM motor
42_208/240 V, 60 Hz, 1 Ph_Variable speed high eff. ECM motor |  | CKT 1 | 20 | 10 | 34121.42 | 3.7 | 3.5 | 39.8111 | 45.1667 | 49.7639 | 56.4583 | 50 | 60 | 94.9028 | 108.5417 | 100 | 110 | 42 | 208/240 V, 60 Hz, 1 Ph | Variable speed high eff. ECM motor
42_208/240 V, 60 Hz, 1 Ph_Variable speed high eff. ECM motor |  | CKT 2 |  | 10 | 34121.42 | 3.7 | 3.5 | 36.1111 | 41.6667 | 45.1389 | 52.0833 | 50 | 60 |  |  |  |  | 42 | 208/240 V, 60 Hz, 1 Ph | Variable speed high eff. ECM motor
48_208/240 V, 60 Hz, 1 Ph_Variable speed high eff. ECM motor | 48 | CKT 1 | 5 | 5 | 17060.71 | 3.7 | 3.5 | 21.7556 | 24.3333 | 27.1944 | 30.4167 | 30 | 35 |  |  |  |  | 48 | 208/240 V, 60 Hz, 1 Ph | Variable speed high eff. ECM motor
48_208/240 V, 60 Hz, 1 Ph_Variable speed high eff. ECM motor |  | CKT 1 | 7.5 | 7.5 | 25591.065 | 3.7 | 3.5 | 30.7833 | 34.75 | 38.4792 | 43.4375 | 40 | 45 |  |  |  |  | 48 | 208/240 V, 60 Hz, 1 Ph | Variable speed high eff. ECM motor
48_208/240 V, 60 Hz, 1 Ph_Variable speed high eff. ECM motor |  | CKT 1 | 10 | 10 | 34121.42 | 3.7 | 3.5 | 39.8111 | 45.1667 | 49.7639 | 56.4583 | 50 | 60 |  |  |  |  | 48 | 208/240 V, 60 Hz, 1 Ph | Variable speed high eff. ECM motor
48_208/240 V, 60 Hz, 1 Ph_Variable speed high eff. ECM motor |  | CKT 1 | 12.5 | 7.5 | 25591.065 | 3.7 | 3.5 | 30.7833 | 34.75 | 38.4792 | 43.4375 | 40 | 45 | 61.0486 | 69.4792 | 70 | 70 | 48 | 208/240 V, 60 Hz, 1 Ph | Variable speed high eff. ECM motor
48_208/240 V, 60 Hz, 1 Ph_Variable speed high eff. ECM motor |  | CKT 2 |  | 5 | 17060.71 | 3.7 | 3.5 | 18.0556 | 20.8333 | 22.5694 | 26.0417 | 25 | 30 |  |  |  |  | 48 | 208/240 V, 60 Hz, 1 Ph | Variable speed high eff. ECM motor
48_208/240 V, 60 Hz, 1 Ph_Variable speed high eff. ECM motor |  | CKT 1 | 15 | 10 | 34121.42 | 3.7 | 3.5 | 39.8111 | 45.1667 | 49.7639 | 56.4583 | 50 | 60 | 72.3333 | 82.5 | 80 | 90 | 48 | 208/240 V, 60 Hz, 1 Ph | Variable speed high eff. ECM motor
48_208/240 V, 60 Hz, 1 Ph_Variable speed high eff. ECM motor |  | CKT 2 |  | 5 | 17060.71 | 3.7 | 3.5 | 18.0556 | 20.8333 | 22.5694 | 26.0417 | 25 | 30 |  |  |  |  | 48 | 208/240 V, 60 Hz, 1 Ph | Variable speed high eff. ECM motor
48_208/240 V, 60 Hz, 1 Ph_Variable speed high eff. ECM motor |  | CKT 1 | 20 | 10 | 34121.42 | 3.7 | 3.5 | 39.8111 | 45.1667 | 49.7639 | 56.4583 | 50 | 60 | 94.9028 | 108.5417 | 100 | 110 | 48 | 208/240 V, 60 Hz, 1 Ph | Variable speed high eff. ECM motor
48_208/240 V, 60 Hz, 1 Ph_Variable speed high eff. ECM motor |  | CKT 2 |  | 10 | 34121.42 | 3.7 | 3.5 | 36.1111 | 41.6667 | 45.1389 | 52.0833 | 50 | 60 |  |  |  |  | 48 | 208/240 V, 60 Hz, 1 Ph | Variable speed high eff. ECM motor
60_208/240 V, 60 Hz, 1 Ph_Variable speed high eff. ECM motor | 60 | CKT 1 | 5 | 5 | 17060.71 | 4.6 | 4.3 | 22.6556 | 25.1333 | 28.3194 | 31.4167 | 30 | 35 |  |  |  |  | 60 | 208/240 V, 60 Hz, 1 Ph | Variable speed high eff. ECM motor
60_208/240 V, 60 Hz, 1 Ph_Variable speed high eff. ECM motor |  | CKT 1 | 7.5 | 7.5 | 25591.065 | 4.6 | 4.3 | 31.6833 | 35.55 | 39.6042 | 44.4375 | 40 | 45 |  |  |  |  | 60 | 208/240 V, 60 Hz, 1 Ph | Variable speed high eff. ECM motor
60_208/240 V, 60 Hz, 1 Ph_Variable speed high eff. ECM motor |  | CKT 1 | 10 | 10 | 34121.42 | 4.6 | 4.3 | 40.7111 | 45.9667 | 50.8889 | 57.4583 | 60 | 60 |  |  |  |  | 60 | 208/240 V, 60 Hz, 1 Ph | Variable speed high eff. ECM motor
60_208/240 V, 60 Hz, 1 Ph_Variable speed high eff. ECM motor |  | CKT 1 | 12.5 | 7.5 | 25591.065 | 4.6 | 4.3 | 31.6833 | 35.55 | 39.6042 | 44.4375 | 40 | 45 | 62.1736 | 70.4792 | 70 | 80 | 60 | 208/240 V, 60 Hz, 1 Ph | Variable speed high eff. ECM motor
60_208/240 V, 60 Hz, 1 Ph_Variable speed high eff. ECM motor |  | CKT 2 |  | 5 | 17060.71 | 4.6 | 4.3 | 18.0556 | 20.8333 | 22.5694 | 26.0417 | 25 | 30 |  |  |  |  | 60 | 208/240 V, 60 Hz, 1 Ph | Variable speed high eff. ECM motor
60_208/240 V, 60 Hz, 1 Ph_Variable speed high eff. ECM motor |  | CKT 1 | 15 | 10 | 34121.42 | 4.6 | 4.3 | 40.7111 | 45.9667 | 50.8889 | 57.4583 | 60 | 60 | 73.4583 | 83.5 | 80 | 90 | 60 | 208/240 V, 60 Hz, 1 Ph | Variable speed high eff. ECM motor
60_208/240 V, 60 Hz, 1 Ph_Variable speed high eff. ECM motor |  | CKT 2 |  | 5 | 17060.71 | 4.6 | 4.3 | 18.0556 | 20.8333 | 22.5694 | 26.0417 | 25 | 30 |  |  |  |  | 60 | 208/240 V, 60 Hz, 1 Ph | Variable speed high eff. ECM motor
60_208/240 V, 60 Hz, 1 Ph_Variable speed high eff. ECM motor |  | CKT 1 | 20 | 10 | 34121.42 | 4.6 | 4.3 | 40.7111 | 45.9667 | 50.8889 | 57.4583 | 60 | 60 | 96.0278 | 109.5417 | 100 | 110 | 60 | 208/240 V, 60 Hz, 1 Ph | Variable speed high eff. ECM motor
60_208/240 V, 60 Hz, 1 Ph_Variable speed high eff. ECM motor |  | CKT 2 |  | 10 | 34121.42 | 4.6 | 4.3 | 36.1111 | 41.6667 | 45.1389 | 52.0833 | 50 | 60 |  |  |  |  | 60 | 208/240 V, 60 Hz, 1 Ph | Variable speed high eff. ECM motor

## Dim (hidden)
Unit size | A (in) | B (in) | C (in) | Depth (in) | Width (in) | Depth (in) | Width (in) | (-S Option)
12 | 44 | 22 | 15 | 17 | 13.5 | 20 | 12.5 |  | #VALUE!
18 | 44 | 22 | 15 | 17 | 13.5 | 20 | 12.5 |  | #VALUE!
24 | 44 | 22 | 15 | 17 | 13.5 | 20 | 12.5 |  | #VALUE!
25 | 48 | 22 | 18.5 | 17 | 17 | 20 | 16 |  | #VALUE!
30 | 48 | 22 | 18.5 | 17 | 17 | 20 | 16 |  | #VALUE!
36 | 48 | 22 | 18.5 | 17 | 17 | 20 | 16 |  | #VALUE!
31 | 49 | 26 | 20 | 21 | 18.5 | 23.75 | 17.12 |  | #VALUE!
37 | 49 | 26 | 20 | 21 | 18.5 | 23.75 | 17.12 |  | #VALUE!
42 | 49 | 26 | 20 | 21 | 18.5 | 23.75 | 17.12 |  | #VALUE!
48 | 49 | 26 | 20 | 21 | 18.5 | 23.75 | 17.12 |  | #VALUE!
60 | 53 | 26 | 22 | 21 | 20.5 | 23.75 | 19.12 |  | #VALUE!