BVOMB6C25S3P4R | B Series | Variable speed high eff. ECM motor | Multi-pos. | B6 | Bleed HP-A/C TXV (R-454B) | 25 | Stripped wire | 3 row hot water coil with Pump &Valve | 120V, 60 Hz, 1 ph. & 130°F aquastat | Refrigerant Detection System | R-454B | Bleed HP-A/C TXV | 1/3 | 4.8 | Not Applicable | 130 | 120 V, 60 Hz, 1 Ph | Not Applicable | 40 VA, Class 2 | 3/4 | 3/8 | 4 | No cooling coil | 600 - 1000 | 600 - 1000 | Hot water Coil
BVOMB6C25S2N3R | B Series | Variable speed high eff. ECM motor | Multi-pos. | B6 | Bleed HP-A/C TXV (R-454B) | 25 | Stripped wire | 2 row hot water coil without Pump &Valve | 120V, 60 Hz, 1 ph. | Refrigerant Detection System | R-454B | Bleed HP-A/C TXV | 1/3 | 4.8 | Not Applicable | 130 | 120 V, 60 Hz, 1 Ph | Not Applicable | 40 VA, Class 2 | 3/4 | 3/8 | 4 | No cooling coil | 600 - 1000 | 600 - 1000 | Hot water Coil
BVOMB6C25S2N4R | B Series | Variable speed high eff. ECM motor | Multi-pos. | B6 | Bleed HP-A/C TXV (R-454B) | 25 | Stripped wire | 2 row hot water coil without Pump &Valve | 120V, 60 Hz, 1 ph. & 130°F aquastat | Refrigerant Detection System | R-454B | Bleed HP-A/C TXV | 1/3 | 4.8 | Not Applicable | 130 | 120 V, 60 Hz, 1 Ph | Not Applicable | 40 VA, Class 2 | 3/4 | 3/8 | 4 | No cooling coil | 600 - 1000 | 600 - 1000 | Hot water Coil
BVOMB6C25S3N3R | B Series | Variable speed high eff. ECM motor | Multi-pos. | B6 | Bleed HP-A/C TXV (R-454B) | 25 | Stripped wire | 3 row hot water coil without Pump &Valve | 120V, 60 Hz, 1 ph. | Refrigerant Detection System | R-454B | Bleed HP-A/C TXV | 1/3 | 4.8 | Not Applicable | 130 | 120 V, 60 Hz, 1 Ph | Not Applicable | 40 VA, Class 2 | 3/4 | 3/8 | 4 | No cooling coil | 600 - 1000 | 600 - 1000 | Hot water Coil
BVOMB6C25S3N4R | B Series | Variable speed high eff. ECM motor | Multi-pos. | B6 | Bleed HP-A/C TXV (R-454B) | 25 | Stripped wire | 3 row hot water coil without Pump &Valve | 120V, 60 Hz, 1 ph. & 130°F aquastat | Refrigerant Detection System | R-454B | Bleed HP-A/C TXV | 1/3 | 4.8 | Not Applicable | 130 | 120 V, 60 Hz, 1 Ph | Not Applicable | 40 VA, Class 2 | 3/4 | 3/8 | 4 | No cooling coil | 600 - 1000 | 600 - 1000 | Hot water Coil
BVOMB6C30S001R | B Series | Variable speed high eff. ECM motor | Multi-pos. | B6 | Bleed HP-A/C TXV (R-454B) | 30 | Stripped wire | No heat | 208/240V, 60 Hz, 1 ph. | Refrigerant Detection System | R-454B | Bleed HP-A/C TXV | 1/2 | 2.7 | Not Applicable | 140 | 208/240 V, 60 Hz, 1 Ph | Not Applicable | 40 VA, Class 2 | 3/4 | 3/8 | 4 | No cooling coil | 600 - 1200 | 1100 - 1200 | No heat
BVOMB6C30S003R | B Series | Variable speed high eff. ECM motor | Multi-pos. | B6 | Bleed HP-A/C TXV (R-454B) | 30 | Stripped wire | No heat | 120V, 60 Hz, 1 ph. | Refrigerant Detection System | R-454B | Bleed HP-A/C TXV | 1/2 | 5.4 | Not Applicable | 140 | 120 V, 60 Hz, 1 Ph | Not Applicable | 40 VA, Class 2 | 3/4 | 3/8 | 4 | No cooling coil | 600 - 1200 | 1100 - 1200 | No heat
BVOMB6C30S004R | B Series | Variable speed high eff. ECM motor | Multi-pos. | B6 | Bleed HP-A/C TXV (R-454B) | 30 | Stripped wire | No heat | 120V, 60 Hz, 1 ph. & 130°F aquastat | Refrigerant Detection System | R-454B | Bleed HP-A/C TXV | 1/2 | 5.4 | Not Applicable | 140 | 120 V, 60 Hz, 1 Ph | Not Applicable | 40 VA, Class 2 | 3/4 | 3/8 | 4 | No cooling coil | 600 - 1200 | 1100 - 1200 | No heat
BVOMB6C30S2P3R | B Series | Variable speed high eff. ECM motor | Multi-pos. | B6 | Bleed HP-A/C TXV (R-454B) | 30 | Stripped wire | 2 row hot water coil with Pump &Valve | 120V, 60 Hz, 1 ph. | Refrigerant Detection System | R-454B | Bleed HP-A/C TXV | 1/2 | 5.4 | Not Applicable | 140 | 120 V, 60 Hz, 1 Ph | Not Applicable | 40 VA, Class 2 | 3/4 | 3/8 | 4 | No cooling coil | 600 - 1200 | 1100 - 1200 | Hot water Coil
BVOMB6C30S2P4R | B Series | Variable speed high eff. ECM motor | Multi-pos. | B6 | Bleed HP-A/C TXV (R-454B) | 30 | Stripped wire | 2 row hot water coil with Pump &Valve | 120V, 60 Hz, 1 ph. & 130°F aquastat | Refrigerant Detection System | R-454B | Bleed HP-A/C TXV | 1/2 | 5.4 | Not Applicable | 140 | 120 V, 60 Hz, 1 Ph | Not Applicable | 40 VA, Class 2 | 3/4 | 3/8 | 4 | No cooling coil | 600 - 1200 | 1100 - 1200 | Hot water Coil
BVOMB6C30S3P3R | B Series | Variable speed high eff. ECM motor | Multi-pos. | B6 | Bleed HP-A/C TXV (R-454B) | 30 | Stripped wire | 3 row hot water coil with Pump &Valve | 120V, 60 Hz, 1 ph. | Refrigerant Detection System | R-454B | Bleed HP-A/C TXV | 1/2 | 5.4 | Not Applicable | 140 | 120 V, 60 Hz, 1 Ph | Not Applicable | 40 VA, Class 2 | 3/4 | 3/8 | 4 | No cooling coil | 600 - 1200 | 1100 - 1200 | Hot water Coil
BVOMB6C30S3P4R | B Series | Variable speed high eff. ECM motor | Multi-pos. | B6 | Bleed HP-A/C TXV (R-454B) | 30 | Stripped wire | 3 row hot water coil with Pump &Valve | 120V, 60 Hz, 1 ph. & 130°F aquastat | Refrigerant Detection System | R-454B | Bleed HP-A/C TXV | 1/2 | 5.4 | Not Applicable | 140 | 120 V, 60 Hz, 1 Ph | Not Applicable | 40 VA, Class 2 | 3/4 | 3/8 | 4 | No cooling coil | 600 - 1200 | 1100 - 1200 | Hot water Coil
BVOMB6C30S2N3R | B Series | Variable speed high eff. ECM motor | Multi-pos. | B6 | Bleed HP-A/C TXV (R-454B) | 30 | Stripped wire | 2 row hot water coil without Pump &Valve | 120V, 60 Hz, 1 ph. | Refrigerant Detection System | R-454B | Bleed HP-A/C TXV | 1/2 | 5.4 | Not Applicable | 140 | 120 V, 60 Hz, 1 Ph | Not Applicable | 40 VA, Class 2 | 3/4 | 3/8 | 4 | No cooling coil | 600 - 1200 | 1100 - 1200 | Hot water Coil
BVOMB6C30S2N4R | B Series | Variable speed high eff. ECM motor | Multi-pos. | B6 | Bleed HP-A/C TXV (R-454B) | 30 | Stripped wire | 2 row hot water coil without Pump &Valve | 120V, 60 Hz, 1 ph. & 130°F aquastat | Refrigerant Detection System | R-454B | Bleed HP-A/C TXV | 1/2 | 5.4 | Not Applicable | 140 | 120 V, 60 Hz, 1 Ph | Not Applicable | 40 VA, Class 2 | 3/4 | 3/8 | 4 | No cooling coil | 600 - 1200 | 1100 - 1200 | Hot water Coil
BVOMB6C30S3N3R | B Series | Variable speed high eff. ECM motor | Multi-pos. | B6 | Bleed HP-A/C TXV (R-454B) | 30 | Stripped wire | 3 row hot water coil without Pump &Valve | 120V, 60 Hz, 1 ph. | Refrigerant Detection System | R-454B | Bleed HP-A/C TXV | 1/2 | 5.4 | Not Applicable | 140 | 120 V, 60 Hz, 1 Ph | Not Applicable | 40 VA, Class 2 | 3/4 | 3/8 | 4 | No cooling coil | 600 - 1200 | 1100 - 1200 | Hot water Coil
BVOMB6C30S3N4R | B Series | Variable speed high eff. ECM motor | Multi-pos. | B6 | Bleed HP-A/C TXV (R-454B) | 30 | Stripped wire | 3 row hot water coil without Pump &Valve | 120V, 60 Hz, 1 ph. & 130°F aquastat | Refrigerant Detection System | R-454B | Bleed HP-A/C TXV | 1/2 | 5.4 | Not Applicable | 140 | 120 V, 60 Hz, 1 Ph | Not Applicable | 40 VA, Class 2 | 3/4 | 3/8 | 4 | No cooling coil | 600 - 1200 | 1100 - 1200 | Hot water Coil
BVOMB7125S001R | B Series | Variable speed high eff. ECM motor | Multi-pos. | B7 | Piston (R-454B & R-32) | 25 | Stripped wire | No heat | 208/240V, 60 Hz, 1 ph. | Refrigerant Detection System | R-454B | Piston | 1/3 | 2.4 | Not Applicable | 130 | 208/240 V, 60 Hz, 1 Ph | Not Applicable | 40 VA, Class 2 | 3/4 | 3/8 | 4 | No cooling coil | 600 - 1000 | 600 - 1000 | No heat
BVOMB7125S003R | B Series | Variable speed high eff. ECM motor | Multi-pos. | B7 | Piston (R-454B & R-32) | 25 | Stripped wire | No heat | 120V, 60 Hz, 1 ph. | Refrigerant Detection System | R-454B | Piston | 1/3 | 4.8 | Not Applicable | 130 | 120 V, 60 Hz, 1 Ph | Not Applicable | 40 VA, Class 2 | 3/4 | 3/8 | 4 | No cooling coil | 600 - 1000 | 600 - 1000 | No heat
BVOMB7125S004R | B Series | Variable speed high eff. ECM motor | Multi-pos. | B7 | Piston (R-454B & R-32) | 25 | Stripped wire | No heat | 120V, 60 Hz, 1 ph. & 130°F aquastat | Refrigerant Detection System | R-454B | Piston | 1/3 | 4.8 | Not Applicable | 130 | 120 V, 60 Hz, 1 Ph | Not Applicable | 40 VA, Class 2 | 3/4 | 3/8 | 4 | No cooling coil | 600 - 1000 | 600 - 1000 | No heat
BVOMB7125S2P3R | B Series | Variable speed high eff. ECM motor | Multi-pos. | B7 | Piston (R-454B & R-32) | 25 | Stripped wire | 2 row hot water coil with Pump &Valve | 120V, 60 Hz, 1 ph. | Refrigerant Detection System | R-454B | Piston | 1/3 | 4.8 | Not Applicable | 130 | 120 V, 60 Hz, 1 Ph | Not Applicable | 40 VA, Class 2 | 3/4 | 3/8 | 4 | No cooling coil | 600 - 1000 | 600 - 1000 | Hot water Coil
BVOMB7125S2P4R | B Series | Variable speed high eff. ECM motor | Multi-pos. | B7 | Piston (R-454B & R-32) | 25 | Stripped wire | 2 row hot water coil with Pump &Valve | 120V, 60 Hz, 1 ph. & 130°F aquastat | Refrigerant Detection System | R-454B | Piston | 1/3 | 4.8 | Not Applicable | 130 | 120 V, 60 Hz, 1 Ph | Not Applicable | 40 VA, Class 2 | 3/4 | 3/8 | 4 | No cooling coil | 600 - 1000 | 600 - 1000 | Hot water Coil
BVOMB7125S3P3R | B Series | Variable speed high eff. ECM motor | Multi-pos. | B7 | Piston (R-454B & R-32) | 25 | Stripped wire | 3 row hot water coil with Pump &Valve | 120V, 60 Hz, 1 ph. | Refrigerant Detection System | R-454B | Piston | 1/3 | 4.8 | Not Applicable | 130 | 120 V, 60 Hz, 1 Ph | Not Applicable | 40 VA, Class 2 | 3/4 | 3/8 | 4 | No cooling coil | 600 - 1000 | 600 - 1000 | Hot water Coil
BVOMB7125S3P4R | B Series | Variable speed high eff. ECM motor | Multi-pos. | B7 | Piston (R-454B & R-32) | 25 | Stripped wire | 3 row hot water coil with Pump &Valve | 120V, 60 Hz, 1 ph. & 130°F aquastat | Refrigerant Detection System | R-454B | Piston | 1/3 | 4.8 | Not Applicable | 130 | 120 V, 60 Hz, 1 Ph | Not Applicable | 40 VA, Class 2 | 3/4 | 3/8 | 4 | No cooling coil | 600 - 1000 | 600 - 1000 | Hot water Coil
BVOMB7125S2N3R | B Series | Variable speed high eff. ECM motor | Multi-pos. | B7 | Piston (R-454B & R-32) | 25 | Stripped wire | 2 row hot water coil without Pump &Valve | 120V, 60 Hz, 1 ph. | Refrigerant Detection System | R-454B | Piston | 1/3 | 4.8 | Not Applicable | 130 | 120 V, 60 Hz, 1 Ph | Not Applicable | 40 VA, Class 2 | 3/4 | 3/8 | 4 | No cooling coil | 600 - 1000 | 600 - 1000 | Hot water Coil
BVOMB7125S2N4R | B Series | Variable speed high eff. ECM motor | Multi-pos. | B7 | Piston (R-454B & R-32) | 25 | Stripped wire | 2 row hot water coil without Pump &Valve | 120V, 60 Hz, 1 ph. & 130°F aquastat | Refrigerant Detection System | R-454B | Piston | 1/3 | 4.8 | Not Applicable | 130 | 120 V, 60 Hz, 1 Ph | Not Applicable | 40 VA, Class 2 | 3/4 | 3/8 | 4 | No cooling coil | 600 - 1000 | 600 - 1000 | Hot water Coil
BVOMB7125S3N3R | B Series | Variable speed high eff. ECM motor | Multi-pos. | B7 | Piston (R-454B & R-32) | 25 | Stripped wire | 3 row hot water coil without Pump &Valve | 120V, 60 Hz, 1 ph. | Refrigerant Detection System | R-454B | Piston | 1/3 | 4.8 | Not Applicable | 130 | 120 V, 60 Hz, 1 Ph | Not Applicable | 40 VA, Class 2 | 3/4 | 3/8 | 4 | No cooling coil | 600 - 1000 | 600 - 1000 | Hot water Coil
BVOMB7125S3N4R | B Series | Variable speed high eff. ECM motor | Multi-pos. | B7 | Piston (R-454B & R-32) | 25 | Stripped wire | 3 row hot water coil without Pump &Valve | 120V, 60 Hz, 1 ph. & 130°F aquastat | Refrigerant Detection System | R-454B | Piston | 1/3 | 4.8 | Not Applicable | 130 | 120 V, 60 Hz, 1 Ph | Not Applicable | 40 VA, Class 2 | 3/4 | 3/8 | 4 | No cooling coil | 600 - 1000 | 600 - 1000 | Hot water Coil
BVOMB7130S001R | B Series | Variable speed high eff. ECM motor | Multi-pos. | B7 | Piston (R-454B & R-32) | 30 | Stripped wire | No heat | 208/240V, 60 Hz, 1 ph. | Refrigerant Detection System | R-454B | Piston | 1/2 | 2.7 | Not Applicable | 140 | 208/240 V, 60 Hz, 1 Ph | Not Applicable | 40 VA, Class 2 | 3/4 | 3/8 | 4 | No cooling coil | 600 - 1200 | 1100 - 1200 | No heat
BVOMB7130S003R | B Series | Variable speed high eff. ECM motor | Multi-pos. | B7 | Piston (R-454B & R-32) | 30 | Stripped wire | No heat | 120V, 60 Hz, 1 ph. | Refrigerant Detection System | R-454B | Piston | 1/2 | 5.4 | Not Applicable | 140 | 120 V, 60 Hz, 1 Ph | Not Applicable | 40 VA, Class 2 | 3/4 | 3/8 | 4 | No cooling coil | 600 - 1200 | 1100 - 1200 | No heat
BVOMB7130S004R | B Series | Variable speed high eff. ECM motor | Multi-pos. | B7 | Piston (R-454B & R-32) | 30 | Stripped wire | No heat | 120V, 60 Hz, 1 ph. & 130°F aquastat | Refrigerant Detection System | R-454B | Piston | 1/2 | 5.4 | Not Applicable | 140 | 120 V, 60 Hz, 1 Ph | Not Applicable | 40 VA, Class 2 | 3/4 | 3/8 | 4 | No cooling coil | 600 - 1200 | 1100 - 1200 | No heat
BVOMB7130S2P3R | B Series | Variable speed high eff. ECM motor | Multi-pos. | B7 | Piston (R-454B & R-32) | 30 | Stripped wire | 2 row hot water coil with Pump &Valve | 120V, 60 Hz, 1 ph. | Refrigerant Detection System | R-454B | Piston | 1/2 | 5.4 | Not Applicable | 140 | 120 V, 60 Hz, 1 Ph | Not Applicable | 40 VA, Class 2 | 3/4 | 3/8 | 4 | No cooling coil | 600 - 1200 | 1100 - 1200 | Hot water Coil
BVOMB7130S2P4R | B Series | Variable speed high eff. ECM motor | Multi-pos. | B7 | Piston (R-454B & R-32) | 30 | Stripped wire | 2 row hot water coil with Pump &Valve | 120V, 60 Hz, 1 ph. & 130°F aquastat | Refrigerant Detection System | R-454B | Piston | 1/2 | 5.4 | Not Applicable | 140 | 120 V, 60 Hz, 1 Ph | Not Applicable | 40 VA, Class 2 | 3/4 | 3/8 | 4 | No cooling coil | 600 - 1200 | 1100 - 1200 | Hot water Coil
BVOMB7130S3P3R | B Series | Variable speed high eff. ECM motor | Multi-pos. | B7 | Piston (R-454B & R-32) | 30 | Stripped wire | 3 row hot water coil with Pump &Valve | 120V, 60 Hz, 1 ph. | Refrigerant Detection System | R-454B | Piston | 1/2 | 5.4 | Not Applicable | 140 | 120 V, 60 Hz, 1 Ph | Not Applicable | 40 VA, Class 2 | 3/4 | 3/8 | 4 | No cooling coil | 600 - 1200 | 1100 - 1200 | Hot water Coil
BVOMB7130S3P4R | B Series | Variable speed high eff. ECM motor | Multi-pos. | B7 | Piston (R-454B & R-32) | 30 | Stripped wire | 3 row hot water coil with Pump &Valve | 120V, 60 Hz, 1 ph. & 130°F aquastat | Refrigerant Detection System | R-454B | Piston | 1/2 | 5.4 | Not Applicable | 140 | 120 V, 60 Hz, 1 Ph | Not Applicable | 40 VA, Class 2 | 3/4 | 3/8 | 4 | No cooling coil | 600 - 1200 | 1100 - 1200 | Hot water Coil
BVOMB7130S2N3R | B Series | Variable speed high eff. ECM motor | Multi-pos. | B7 | Piston (R-454B & R-32) | 30 | Stripped wire | 2 row hot water coil without Pump &Valve | 120V, 60 Hz, 1 ph. | Refrigerant Detection System | R-454B | Piston | 1/2 | 5.4 | Not Applicable | 140 | 120 V, 60 Hz, 1 Ph | Not Applicable | 40 VA, Class 2 | 3/4 | 3/8 | 4 | No cooling coil | 600 - 1200 | 1100 - 1200 | Hot water Coil
BVOMB7130S2N4R | B Series | Variable speed high eff. ECM motor | Multi-pos. | B7 | Piston (R-454B & R-32) | 30 | Stripped wire | 2 row hot water coil without Pump &Valve | 120V, 60 Hz, 1 ph. & 130°F aquastat | Refrigerant Detection System | R-454B | Piston | 1/2 | 5.4 | Not Applicable | 140 | 120 V, 60 Hz, 1 Ph | Not Applicable | 40 VA, Class 2 | 3/4 | 3/8 | 4 | No cooling coil | 600 - 1200 | 1100 - 1200 | Hot water Coil
BVOMB7130S3N3R | B Series | Variable speed high eff. ECM motor | Multi-pos. | B7 | Piston (R-454B & R-32) | 30 | Stripped wire | 3 row hot water coil without Pump &Valve | 120V, 60 Hz, 1 ph. | Refrigerant Detection System | R-454B | Piston | 1/2 | 5.4 | Not Applicable | 140 | 120 V, 60 Hz, 1 Ph | Not Applicable | 40 VA, Class 2 | 3/4 | 3/8 | 4 | No cooling coil | 600 - 1200 | 1100 - 1200 | Hot water Coil
BVOMB7130S3N4R | B Series | Variable speed high eff. ECM motor | Multi-pos. | B7 | Piston (R-454B & R-32) | 30 | Stripped wire | 3 row hot water coil without Pump &Valve | 120V, 60 Hz, 1 ph. & 130°F aquastat | Refrigerant Detection System | R-454B | Piston | 1/2 | 5.4 | Not Applicable | 140 | 120 V, 60 Hz, 1 Ph | Not Applicable | 40 VA, Class 2 | 3/4 | 3/8 | 4 | No cooling coil | 600 - 1200 | 1100 - 1200 | Hot water Coil
BVOMB7A25S001R | B Series | Variable speed high eff. ECM motor | Multi-pos. | B7 | Non-bleed HP-A/C TXV (R-454B) | 25 | Stripped wire | No heat | 208/240V, 60 Hz, 1 ph. | Refrigerant Detection System | R-454B | Non-bleed HP-A/C TXV | 1/3 | 2.4 | Not Applicable | 130 | 208/240 V, 60 Hz, 1 Ph | Not Applicable | 40 VA, Class 2 | 3/4 | 3/8 | 4 | No cooling coil | 600 - 1000 | 600 - 1000 | No heat
BVOMB7A25S003R | B Series | Variable speed high eff. ECM motor | Multi-pos. | B7 | Non-bleed HP-A/C TXV (R-454B) | 25 | Stripped wire | No heat | 120V, 60 Hz, 1 ph. | Refrigerant Detection System | R-454B | Non-bleed HP-A/C TXV | 1/3 | 4.8 | Not Applicable | 130 | 120 V, 60 Hz, 1 Ph | Not Applicable | 40 VA, Class 2 | 3/4 | 3/8 | 4 | No cooling coil | 600 - 1000 | 600 - 1000 | No heat
BVOMB7A25S004R | B Series | Variable speed high eff. ECM motor | Multi-pos. | B7 | Non-bleed HP-A/C TXV (R-454B) | 25 | Stripped wire | No heat | 120V, 60 Hz, 1 ph. & 130°F aquastat | Refrigerant Detection System | R-454B | Non-bleed HP-A/C TXV | 1/3 | 4.8 | Not Applicable | 130 | 120 V, 60 Hz, 1 Ph | Not Applicable | 40 VA, Class 2 | 3/4 | 3/8 | 4 | No cooling coil | 600 - 1000 | 600 - 1000 | No heat
BVOMB7A25S2P3R | B Series | Variable speed high eff. ECM motor | Multi-pos. | B7 | Non-bleed HP-A/C TXV (R-454B) | 25 | Stripped wire | 2 row hot water coil with Pump &Valve | 120V, 60 Hz, 1 ph. | Refrigerant Detection System | R-454B | Non-bleed HP-A/C TXV | 1/3 | 4.8 | Not Applicable | 130 | 120 V, 60 Hz, 1 Ph | Not Applicable | 40 VA, Class 2 | 3/4 | 3/8 | 4 | No cooling coil | 600 - 1000 | 600 - 1000 | Hot water Coil
BVOMB7A25S2P4R | B Series | Variable speed high eff. ECM motor | Multi-pos. | B7 | Non-bleed HP-A/C TXV (R-454B) | 25 | Stripped wire | 2 row hot water coil with Pump &Valve | 120V, 60 Hz, 1 ph. & 130°F aquastat | Refrigerant Detection System | R-454B | Non-bleed HP-A/C TXV | 1/3 | 4.8 | Not Applicable | 130 | 120 V, 60 Hz, 1 Ph | Not Applicable | 40 VA, Class 2 | 3/4 | 3/8 | 4 | No cooling coil | 600 - 1000 | 600 - 1000 | Hot water Coil
BVOMB7A25S3P3R | B Series | Variable speed high eff. ECM motor | Multi-pos. | B7 | Non-bleed HP-A/C TXV (R-454B) | 25 | Stripped wire | 3 row hot water coil with Pump &Valve | 120V, 60 Hz, 1 ph. | Refrigerant Detection System | R-454B | Non-bleed HP-A/C TXV | 1/3 | 4.8 | Not Applicable | 130 | 120 V, 60 Hz, 1 Ph | Not Applicable | 40 VA, Class 2 | 3/4 | 3/8 | 4 | No cooling coil | 600 - 1000 | 600 - 1000 | Hot water Coil
BVOMB7A25S3P4R | B Series | Variable speed high eff. ECM motor | Multi-pos. | B7 | Non-bleed HP-A/C TXV (R-454B) | 25 | Stripped wire | 3 row hot water coil with Pump &Valve | 120V, 60 Hz, 1 ph. & 130°F aquastat | Refrigerant Detection System | R-454B | Non-bleed HP-A/C TXV | 1/3 | 4.8 | Not Applicable | 130 | 120 V, 60 Hz, 1 Ph | Not Applicable | 40 VA, Class 2 | 3/4 | 3/8 | 4 | No cooling coil | 600 - 1000 | 600 - 1000 | Hot water Coil
BVOMB7A25S2N3R | B Series | Variable speed high eff. ECM motor | Multi-pos. | B7 | Non-bleed HP-A/C TXV (R-454B) | 25 | Stripped wire | 2 row hot water coil without Pump &Valve | 120V, 60 Hz, 1 ph. | Refrigerant Detection System | R-454B | Non-bleed HP-A/C TXV | 1/3 | 4.8 | Not Applicable | 130 | 120 V, 60 Hz, 1 Ph | Not Applicable | 40 VA, Class 2 | 3/4 | 3/8 | 4 | No cooling coil | 600 - 1000 | 600 - 1000 | Hot water Coil
BVOMB7A25S2N4R | B Series | Variable speed high eff. ECM motor | Multi-pos. | B7 | Non-bleed HP-A/C TXV (R-454B) | 25 | Stripped wire | 2 row hot water coil without Pump &Valve | 120V, 60 Hz, 1 ph. & 130°F aquastat | Refrigerant Detection System | R-454B | Non-bleed HP-A/C TXV | 1/3 | 4.8 | Not Applicable | 130 | 120 V, 60 Hz, 1 Ph | Not Applicable | 40 VA, Class 2 | 3/4 | 3/8 | 4 | No cooling coil | 600 - 1000 | 600 - 1000 | Hot water Coil
BVOMB7A25S3N3R | B Series | Variable speed high eff. ECM motor | Multi-pos. | B7 | Non-bleed HP-A/C TXV (R-454B) | 25 | Stripped wire | 3 row hot water coil without Pump &Valve | 120V, 60 Hz, 1 ph. | Refrigerant Detection System | R-454B | Non-bleed HP-A/C TXV | 1/3 | 4.8 | Not Applicable | 130 | 120 V, 60 Hz, 1 Ph | Not Applicable | 40 VA, Class 2 | 3/4 | 3/8 | 4 | No cooling coil | 600 - 1000 | 600 - 1000 | Hot water Coil
BVOMB7A25S3N4R | B Series | Variable speed high eff. ECM motor | Multi-pos. | B7 | Non-bleed HP-A/C TXV (R-454B) | 25 | Stripped wire | 3 row hot water coil without Pump &Valve | 120V, 60 Hz, 1 ph. & 130°F aquastat | Refrigerant Detection System | R-454B | Non-bleed HP-A/C TXV | 1/3 | 4.8 | Not Applicable | 130 | 120 V, 60 Hz, 1 Ph | Not Applicable | 40 VA, Class 2 | 3/4 | 3/8 | 4 | No cooling coil | 600 - 1000 | 600 - 1000 | Hot water Coil
BVOMB7A30S001R | B Series | Variable speed high eff. ECM motor | Multi-pos. | B7 | Non-bleed HP-A/C TXV (R-454B) | 30 | Stripped wire | No heat | 208/240V, 60 Hz, 1 ph. | Refrigerant Detection System | R-454B | Non-bleed HP-A/C TXV | 1/2 | 2.7 | Not Applicable | 140 | 208/240 V, 60 Hz, 1 Ph | Not Applicable | 40 VA, Class 2 | 3/4 | 3/8 | 4 | No cooling coil | 600 - 1200 | 1100 - 1200 | No heat
BVOMB7A30S003R | B Series | Variable speed high eff. ECM motor | Multi-pos. | B7 | Non-bleed HP-A/C TXV (R-454B) | 30 | Stripped wire | No heat | 120V, 60 Hz, 1 ph. | Refrigerant Detection System | R-454B | Non-bleed HP-A/C TXV | 1/2 | 5.4 | Not Applicable | 140 | 120 V, 60 Hz, 1 Ph | Not Applicable | 40 VA, Class 2 | 3/4 | 3/8 | 4 | No cooling coil | 600 - 1200 | 1100 - 1200 | No heat
BVOMB7A30S004R | B Series | Variable speed high eff. ECM motor | Multi-pos. | B7 | Non-bleed HP-A/C TXV (R-454B) | 30 | Stripped wire | No heat | 120V, 60 Hz, 1 ph. & 130°F aquastat | Refrigerant Detection System | R-454B | Non-bleed HP-A/C TXV | 1/2 | 5.4 | Not Applicable | 140 | 120 V, 60 Hz, 1 Ph | Not Applicable | 40 VA, Class 2 | 3/4 | 3/8 | 4 | No cooling coil | 600 - 1200 | 1100 - 1200 | No heat
BVOMB7A30S2P3R | B Series | Variable speed high eff. ECM motor | Multi-pos. | B7 | Non-bleed HP-A/C TXV (R-454B) | 30 | Stripped wire | 2 row hot water coil with Pump &Valve | 120V, 60 Hz, 1 ph. | Refrigerant Detection System | R-454B | Non-bleed HP-A/C TXV | 1/2 | 5.4 | Not Applicable | 140 | 120 V, 60 Hz, 1 Ph | Not Applicable | 40 VA, Class 2 | 3/4 | 3/8 | 4 | No cooling coil | 600 - 1200 | 1100 - 1200 | Hot water Coil
BVOMB7A30S2P4R | B Series | Variable speed high eff. ECM motor | Multi-pos. | B7 | Non-bleed HP-A/C TXV (R-454B) | 30 | Stripped wire | 2 row hot water coil with Pump &Valve | 120V, 60 Hz, 1 ph. & 130°F aquastat | Refrigerant Detection System | R-454B | Non-bleed HP-A/C TXV | 1/2 | 5.4 | Not Applicable | 140 | 120 V, 60 Hz, 1 Ph | Not Applicable | 40 VA, Class 2 | 3/4 | 3/8 | 4 | No cooling coil | 600 - 1200 | 1100 - 1200 | Hot water Coil
BVOMB7A30S3P3R | B Series | Variable speed high eff. ECM motor | Multi-pos. | B7 | Non-bleed HP-A/C TXV (R-454B) | 30 | Stripped wire | 3 row hot water coil with Pump &Valve | 120V, 60 Hz, 1 ph. | Refrigerant Detection System | R-454B | Non-bleed HP-A/C TXV | 1/2 | 5.4 | Not Applicable | 140 | 120 V, 60 Hz, 1 Ph | Not Applicable | 40 VA, Class 2 | 3/4 | 3/8 | 4 | No cooling coil | 600 - 1200 | 1100 - 1200 | Hot water Coil
BVOMB7A30S3P4R | B Series | Variable speed high eff. ECM motor | Multi-pos. | B7 | Non-bleed HP-A/C TXV (R-454B) | 30 | Stripped wire | 3 row hot water coil with Pump &Valve | 120V, 60 Hz, 1 ph. & 130°F aquastat | Refrigerant Detection System | R-454B | Non-bleed HP-A/C TXV | 1/2 | 5.4 | Not Applicable | 140 | 120 V, 60 Hz, 1 Ph | Not Applicable | 40 VA, Class 2 | 3/4 | 3/8 | 4 | No cooling coil | 600 - 1200 | 1100 - 1200 | Hot water Coil
BVOMB7A30S2N3R | B Series | Variable speed high eff. ECM motor | Multi-pos. | B7 | Non-bleed HP-A/C TXV (R-454B) | 30 | Stripped wire | 2 row hot water coil without Pump &Valve | 120V, 60 Hz, 1 ph. | Refrigerant Detection System | R-454B | Non-bleed HP-A/C TXV | 1/2 | 5.4 | Not Applicable | 140 | 120 V, 60 Hz, 1 Ph | Not Applicable | 40 VA, Class 2 | 3/4 | 3/8 | 4 | No cooling coil | 600 - 1200 | 1100 - 1200 | Hot water Coil
BVOMB7A30S2N4R | B Series | Variable speed high eff. ECM motor | Multi-pos. | B7 | Non-bleed HP-A/C TXV (R-454B) | 30 | Stripped wire | 2 row hot water coil without Pump &Valve | 120V, 60 Hz, 1 ph. & 130°F aquastat | Refrigerant Detection System | R-454B | Non-bleed HP-A/C TXV | 1/2 | 5.4 | Not Applicable | 140 | 120 V, 60 Hz, 1 Ph | Not Applicable | 40 VA, Class 2 | 3/4 | 3/8 | 4 | No cooling coil | 600 - 1200 | 1100 - 1200 | Hot water Coil
BVOMB7A30S3N3R | B Series | Variable speed high eff. ECM motor | Multi-pos. | B7 | Non-bleed HP-A/C TXV (R-454B) | 30 | Stripped wire | 3 row hot water coil without Pump &Valve | 120V, 60 Hz, 1 ph. | Refrigerant Detection System | R-454B | Non-bleed HP-A/C TXV | 1/2 | 5.4 | Not Applicable | 140 | 120 V, 60 Hz, 1 Ph | Not Applicable | 40 VA, Class 2 | 3/4 | 3/8 | 4 | No cooling coil | 600 - 1200 | 1100 - 1200 | Hot water Coil
BVOMB7A30S3N4R | B Series | Variable speed high eff. ECM motor | Multi-pos. | B7 | Non-bleed HP-A/C TXV (R-454B) | 30 | Stripped wire | 3 row hot water coil without Pump &Valve | 120V, 60 Hz, 1 ph. & 130°F aquastat | Refrigerant Detection System | R-454B | Non-bleed HP-A/C TXV | 1/2 | 5.4 | Not Applicable | 140 | 120 V, 60 Hz, 1 Ph | Not Applicable | 40 VA, Class 2 | 3/4 | 3/8 | 4 | No cooling coil | 600 - 1200 | 1100 - 1200 | Hot water Coil
BVOMB7B25S001R | B Series | Variable speed high eff. ECM motor | Multi-pos. | B7 | Non-bleed HP-A/C TXV (R-32) | 25 | Stripped wire | No heat | 208/240V, 60 Hz, 1 ph. | Refrigerant Detection System | R-32 | Non-bleed HP-A/C TXV | 1/3 | 2.4 | Not Applicable | 130 | 208/240 V, 60 Hz, 1 Ph | Not Applicable | 40 VA, Class 2 | 3/4 | 3/8 | 4 | No cooling coil | 600 - 1000 | 600 - 1000 | No heat
BVOMB7B25S003R | B Series | Variable speed high eff. ECM motor | Multi-pos. | B7 | Non-bleed HP-A/C TXV (R-32) | 25 | Stripped wire | No heat | 120V, 60 Hz, 1 ph. | Refrigerant Detection System | R-32 | Non-bleed HP-A/C TXV | 1/3 | 4.8 | Not Applicable | 130 | 120 V, 60 Hz, 1 Ph | Not Applicable | 40 VA, Class 2 | 3/4 | 3/8 | 4 | No cooling coil | 600 - 1000 | 600 - 1000 | No heat
BVOMB7B25S004R | B Series | Variable speed high eff. ECM motor | Multi-pos. | B7 | Non-bleed HP-A/C TXV (R-32) | 25 | Stripped wire | No heat | 120V, 60 Hz, 1 ph. & 130°F aquastat | Refrigerant Detection System | R-32 | Non-bleed HP-A/C TXV | 1/3 | 4.8 | Not Applicable | 130 | 120 V, 60 Hz, 1 Ph | Not Applicable | 40 VA, Class 2 | 3/4 | 3/8 | 4 | No cooling coil | 600 - 1000 | 600 - 1000 | No heat
BVOMB7B25S2P3R | B Series | Variable speed high eff. ECM motor | Multi-pos. | B7 | Non-bleed HP-A/C TXV (R-32) | 25 | Stripped wire | 2 row hot water coil with Pump &Valve | 120V, 60 Hz, 1 ph. | Refrigerant Detection System | R-32 | Non-bleed HP-A/C TXV | 1/3 | 4.8 | Not Applicable | 130 | 120 V, 60 Hz, 1 Ph | Not Applicable | 40 VA, Class 2 | 3/4 | 3/8 | 4 | No cooling coil | 600 - 1000 | 600 - 1000 | Hot water Coil
BVOMB7B25S2P4R | B Series | Variable speed high eff. ECM motor | Multi-pos. | B7 | Non-bleed HP-A/C TXV (R-32) | 25 | Stripped wire | 2 row hot water coil with Pump &Valve | 120V, 60 Hz, 1 ph. & 130°F aquastat | Refrigerant Detection System | R-32 | Non-bleed HP-A/C TXV | 1/3 | 4.8 | Not Applicable | 130 | 120 V, 60 Hz, 1 Ph | Not Applicable | 40 VA, Class 2 | 3/4 | 3/8 | 4 | No cooling coil | 600 - 1000 | 600 - 1000 | Hot water Coil
BVOMB7B25S3P3R | B Series | Variable speed high eff. ECM motor | Multi-pos. | B7 | Non-bleed HP-A/C TXV (R-32) | 25 | Stripped wire | 3 row hot water coil with Pump &Valve | 120V, 60 Hz, 1 ph. | Refrigerant Detection System | R-32 | Non-bleed HP-A/C TXV | 1/3 | 4.8 | Not Applicable | 130 | 120 V, 60 Hz, 1 Ph | Not Applicable | 40 VA, Class 2 | 3/4 | 3/8 | 4 | No cooling coil | 600 - 1000 | 600 - 1000 | Hot water Coil
BVOMB7B25S3P4R | B Series | Variable speed high eff. ECM motor | Multi-pos. | B7 | Non-bleed HP-A/C TXV (R-32) | 25 | Stripped wire | 3 row hot water coil with Pump &Valve | 120V, 60 Hz, 1 ph. & 130°F aquastat | Refrigerant Detection System | R-32 | Non-bleed HP-A/C TXV | 1/3 | 4.8 | Not Applicable | 130 | 120 V, 60 Hz, 1 Ph | Not Applicable | 40 VA, Class 2 | 3/4 | 3/8 | 4 | No cooling coil | 600 - 1000 | 600 - 1000 | Hot water Coil
BVOMB7B25S2N3R | B Series | Variable speed high eff. ECM motor | Multi-pos. | B7 | Non-bleed HP-A/C TXV (R-32) | 25 | Stripped wire | 2 row hot water coil without Pump &Valve | 120V, 60 Hz, 1 ph. | Refrigerant Detection System | R-32 | Non-bleed HP-A/C TXV | 1/3 | 4.8 | Not Applicable | 130 | 120 V, 60 Hz, 1 Ph | Not Applicable | 40 VA, Class 2 | 3/4 | 3/8 | 4 | No cooling coil | 600 - 1000 | 600 - 1000 | Hot water Coil
BVOMB7B25S2N4R | B Series | Variable speed high eff. ECM motor | Multi-pos. | B7 | Non-bleed HP-A/C TXV (R-32) | 25 | Stripped wire | 2 row hot water coil without Pump &Valve | 120V, 60 Hz, 1 ph. & 130°F aquastat | Refrigerant Detection System | R-32 | Non-bleed HP-A/C TXV | 1/3 | 4.8 | Not Applicable | 130 | 120 V, 60 Hz, 1 Ph | Not Applicable | 40 VA, Class 2 | 3/4 | 3/8 | 4 | No cooling coil | 600 - 1000 | 600 - 1000 | Hot water Coil
BVOMB7B25S3N3R | B Series | Variable speed high eff. ECM motor | Multi-pos. | B7 | Non-bleed HP-A/C TXV (R-32) | 25 | Stripped wire | 3 row hot water coil without Pump &Valve | 120V, 60 Hz, 1 ph. | Refrigerant Detection System | R-32 | Non-bleed HP-A/C TXV | 1/3 | 4.8 | Not Applicable | 130 | 120 V, 60 Hz, 1 Ph | Not Applicable | 40 VA, Class 2 | 3/4 | 3/8 | 4 | No cooling coil | 600 - 1000 | 600 - 1000 | Hot water Coil
BVOMB7B25S3N4R | B Series | Variable speed high eff. ECM motor | Multi-pos. | B7 | Non-bleed HP-A/C TXV (R-32) | 25 | Stripped wire | 3 row hot water coil without Pump &Valve | 120V, 60 Hz, 1 ph. & 130°F aquastat | Refrigerant Detection System | R-32 | Non-bleed HP-A/C TXV | 1/3 | 4.8 | Not Applicable | 130 | 120 V, 60 Hz, 1 Ph | Not Applicable | 40 VA, Class 2 | 3/4 | 3/8 | 4 | No cooling coil | 600 - 1000 | 600 - 1000 | Hot water Coil
BVOMB7B30S001R | B Series | Variable speed high eff. ECM motor | Multi-pos. | B7 | Non-bleed HP-A/C TXV (R-32) | 30 | Stripped wire | No heat | 208/240V, 60 Hz, 1 ph. | Refrigerant Detection System | R-32 | Non-bleed HP-A/C TXV | 1/2 | 2.7 | Not Applicable | 140 | 208/240 V, 60 Hz, 1 Ph | Not Applicable | 40 VA, Class 2 | 3/4 | 3/8 | 4 | No cooling coil | 600 - 1200 | 1100 - 1200 | No heat
BVOMB7B30S003R | B Series | Variable speed high eff. ECM motor | Multi-pos. | B7 | Non-bleed HP-A/C TXV (R-32) | 30 | Stripped wire | No heat | 120V, 60 Hz, 1 ph. | Refrigerant Detection System | R-32 | Non-bleed HP-A/C TXV | 1/2 | 5.4 | Not Applicable | 140 | 120 V, 60 Hz, 1 Ph | Not Applicable | 40 VA, Class 2 | 3/4 | 3/8 | 4 | No cooling coil | 600 - 1200 | 1100 - 1200 | No heat
BVOMB7B30S004R | B Series | Variable speed high eff. ECM motor | Multi-pos. | B7 | Non-bleed HP-A/C TXV (R-32) | 30 | Stripped wire | No heat | 120V, 60 Hz, 1 ph. & 130°F aquastat | Refrigerant Detection System | R-32 | Non-bleed HP-A/C TXV | 1/2 | 5.4 | Not Applicable | 140 | 120 V, 60 Hz, 1 Ph | Not Applicable | 40 VA, Class 2 | 3/4 | 3/8 | 4 | No cooling coil | 600 - 1200 | 1100 - 1200 | No heat
BVOMB7B30S2P3R | B Series | Variable speed high eff. ECM motor | Multi-pos. | B7 | Non-bleed HP-A/C TXV (R-32) | 30 | Stripped wire | 2 row hot water coil with Pump &Valve | 120V, 60 Hz, 1 ph. | Refrigerant Detection System | R-32 | Non-bleed HP-A/C TXV | 1/2 | 5.4 | Not Applicable | 140 | 120 V, 60 Hz, 1 Ph | Not Applicable | 40 VA, Class 2 | 3/4 | 3/8 | 4 | No cooling coil | 600 - 1200 | 1100 - 1200 | Hot water Coil
BVOMB7B30S2P4R | B Series | Variable speed high eff. ECM motor | Multi-pos. | B7 | Non-bleed HP-A/C TXV (R-32) | 30 | Stripped wire | 2 row hot water coil with Pump &Valve | 120V, 60 Hz, 1 ph. & 130°F aquastat | Refrigerant Detection System | R-32 | Non-bleed HP-A/C TXV | 1/2 | 5.4 | Not Applicable | 140 | 120 V, 60 Hz, 1 Ph | Not Applicable | 40 VA, Class 2 | 3/4 | 3/8 | 4 | No cooling coil | 600 - 1200 | 1100 - 1200 | Hot water Coil
BVOMB7B30S3P3R | B Series | Variable speed high eff. ECM motor | Multi-pos. | B7 | Non-bleed HP-A/C TXV (R-32) | 30 | Stripped wire | 3 row hot water coil with Pump &Valve | 120V, 60 Hz, 1 ph. | Refrigerant Detection System | R-32 | Non-bleed HP-A/C TXV | 1/2 | 5.4 | Not Applicable | 140 | 120 V, 60 Hz, 1 Ph | Not Applicable | 40 VA, Class 2 | 3/4 | 3/8 | 4 | No cooling coil | 600 - 1200 | 1100 - 1200 | Hot water Coil
BVOMB7B30S3P4R | B Series | Variable speed high eff. ECM motor | Multi-pos. | B7 | Non-bleed HP-A/C TXV (R-32) | 30 | Stripped wire | 3 row hot water coil with Pump &Valve | 120V, 60 Hz, 1 ph. & 130°F aquastat | Refrigerant Detection System | R-32 | Non-bleed HP-A/C TXV | 1/2 | 5.4 | Not Applicable | 140 | 120 V, 60 Hz, 1 Ph | Not Applicable | 40 VA, Class 2 | 3/4 | 3/8 | 4 | No cooling coil | 600 - 1200 | 1100 - 1200 | Hot water Coil
BVOMB7B30S2N3R | B Series | Variable speed high eff. ECM motor | Multi-pos. | B7 | Non-bleed HP-A/C TXV (R-32) | 30 | Stripped wire | 2 row hot water coil without Pump &Valve | 120V, 60 Hz, 1 ph. | Refrigerant Detection System | R-32 | Non-bleed HP-A/C TXV | 1/2 | 5.4 | Not Applicable | 140 | 120 V, 60 Hz, 1 Ph | Not Applicable | 40 VA, Class 2 | 3/4 | 3/8 | 4 | No cooling coil | 600 - 1200 | 1100 - 1200 | Hot water Coil
BVOMB7B30S2N4R | B Series | Variable speed high eff. ECM motor | Multi-pos. | B7 | Non-bleed HP-A/C TXV (R-32) | 30 | Stripped wire | 2 row hot water coil without Pump &Valve | 120V, 60 Hz, 1 ph. & 130°F aquastat | Refrigerant Detection System | R-32 | Non-bleed HP-A/C TXV | 1/2 | 5.4 | Not Applicable | 140 | 120 V, 60 Hz, 1 Ph | Not Applicable | 40 VA, Class 2 | 3/4 | 3/8 | 4 | No cooling coil | 600 - 1200 | 1100 - 1200 | Hot water Coil
BVOMB7B30S3N3R | B Series | Variable speed high eff. ECM motor | Multi-pos. | B7 | Non-bleed HP-A/C TXV (R-32) | 30 | Stripped wire | 3 row hot water coil without Pump &Valve | 120V, 60 Hz, 1 ph. | Refrigerant Detection System | R-32 | Non-bleed HP-A/C TXV | 1/2 | 5.4 | Not Applicable | 140 | 120 V, 60 Hz, 1 Ph | Not Applicable | 40 VA, Class 2 | 3/4 | 3/8 | 4 | No cooling coil | 600 - 1200 | 1100 - 1200 | Hot water Coil
BVOMB7B30S3N4R | B Series | Variable speed high eff. ECM motor | Multi-pos. | B7 | Non-bleed HP-A/C TXV (R-32) | 30 | Stripped wire | 3 row hot water coil without Pump &Valve | 120V, 60 Hz, 1 ph. & 130°F aquastat | Refrigerant Detection System | R-32 | Non-bleed HP-A/C TXV | 1/2 | 5.4 | Not Applicable | 140 | 120 V, 60 Hz, 1 Ph | Not Applicable | 40 VA, Class 2 | 3/4 | 3/8 | 4 | No cooling coil | 600 - 1200 | 1100 - 1200 | Hot water Coil
BVOMB7C25S001R | B Series | Variable speed high eff. ECM motor | Multi-pos. | B7 | Bleed HP-A/C TXV (R-454B) | 25 | Stripped wire | No heat | 208/240V, 60 Hz, 1 ph. | Refrigerant Detection System | R-454B | Bleed HP-A/C TXV | 1/3 | 2.4 | Not Applicable | 130 | 208/240 V, 60 Hz, 1 Ph | Not Applicable | 40 VA, Class 2 | 3/4 | 3/8 | 4 | No cooling coil | 600 - 1000 | 600 - 1000 | No heat
BVOMB7C25S003R | B Series | Variable speed high eff. ECM motor | Multi-pos. | B7 | Bleed HP-A/C TXV (R-454B) | 25 | Stripped wire | No heat | 120V, 60 Hz, 1 ph. | Refrigerant Detection System | R-454B | Bleed HP-A/C TXV | 1/3 | 4.8 | Not Applicable | 130 | 120 V, 60 Hz, 1 Ph | Not Applicable | 40 VA, Class 2 | 3/4 | 3/8 | 4 | No cooling coil | 600 - 1000 | 600 - 1000 | No heat
BVOMB7C25S004R | B Series | Variable speed high eff. ECM motor | Multi-pos. | B7 | Bleed HP-A/C TXV (R-454B) | 25 | Stripped wire | No heat | 120V, 60 Hz, 1 ph. & 130°F aquastat | Refrigerant Detection System | R-454B | Bleed HP-A/C TXV | 1/3 | 4.8 | Not Applicable | 130 | 120 V, 60 Hz, 1 Ph | Not Applicable | 40 VA, Class 2 | 3/4 | 3/8 | 4 | No cooling coil | 600 - 1000 | 600 - 1000 | No heat
BVOMB7C25S2P3R | B Series | Variable speed high eff. ECM motor | Multi-pos. | B7 | Bleed HP-A/C TXV (R-454B) | 25 | Stripped wire | 2 row hot water coil with Pump &Valve | 120V, 60 Hz, 1 ph. | Refrigerant Detection System | R-454B | Bleed HP-A/C TXV | 1/3 | 4.8 | Not Applicable | 130 | 120 V, 60 Hz, 1 Ph | Not Applicable | 40 VA, Class 2 | 3/4 | 3/8 | 4 | No cooling coil | 600 - 1000 | 600 - 1000 | Hot water Coil
BVOMB7C25S2P4R | B Series | Variable speed high eff. ECM motor | Multi-pos. | B7 | Bleed HP-A/C TXV (R-454B) | 25 | Stripped wire | 2 row hot water coil with Pump &Valve | 120V, 60 Hz, 1 ph. & 130°F aquastat | Refrigerant Detection System | R-454B | Bleed HP-A/C TXV | 1/3 | 4.8 | Not Applicable | 130 | 120 V, 60 Hz, 1 Ph | Not Applicable | 40 VA, Class 2 | 3/4 | 3/8 | 4 | No cooling coil | 600 - 1000 | 600 - 1000 | Hot water Coil
BVOMB7C25S3P3R | B Series | Variable speed high eff. ECM motor | Multi-pos. | B7 | Bleed HP-A/C TXV (R-454B) | 25 | Stripped wire | 3 row hot water coil with Pump &Valve | 120V, 60 Hz, 1 ph. | Refrigerant Detection System | R-454B | Bleed HP-A/C TXV | 1/3 | 4.8 | Not Applicable | 130 | 120 V, 60 Hz, 1 Ph | Not Applicable | 40 VA, Class 2 | 3/4 | 3/8 | 4 | No cooling coil | 600 - 1000 | 600 - 1000 | Hot water Coil
BVOMB7C25S3P4R | B Series | Variable speed high eff. ECM motor | Multi-pos. | B7 | Bleed HP-A/C TXV (R-454B) | 25 | Stripped wire | 3 row hot water coil with Pump &Valve | 120V, 60 Hz, 1 ph. & 130°F aquastat | Refrigerant Detection System | R-454B | Bleed HP-A/C TXV | 1/3 | 4.8 | Not Applicable | 130 | 120 V, 60 Hz, 1 Ph | Not Applicable | 40 VA, Class 2 | 3/4 | 3/8 | 4 | No cooling coil | 600 - 1000 | 600 - 1000 | Hot water Coil
BVOMB7C25S2N3R | B Series | Variable speed high eff. ECM motor | Multi-pos. | B7 | Bleed HP-A/C TXV (R-454B) | 25 | Stripped wire | 2 row hot water coil without Pump &Valve | 120V, 60 Hz, 1 ph. | Refrigerant Detection System | R-454B | Bleed HP-A/C TXV | 1/3 | 4.8 | Not Applicable | 130 | 120 V, 60 Hz, 1 Ph | Not Applicable | 40 VA, Class 2 | 3/4 | 3/8 | 4 | No cooling coil | 600 - 1000 | 600 - 1000 | Hot water Coil
BVOMB7C25S2N4R | B Series | Variable speed high eff. ECM motor | Multi-pos. | B7 | Bleed HP-A/C TXV (R-454B) | 25 | Stripped wire | 2 row hot water coil without Pump &Valve | 120V, 60 Hz, 1 ph. & 130°F aquastat | Refrigerant Detection System | R-454B | Bleed HP-A/C TXV | 1/3 | 4.8 | Not Applicable | 130 | 120 V, 60 Hz, 1 Ph | Not Applicable | 40 VA, Class 2 | 3/4 | 3/8 | 4 | No cooling coil | 600 - 1000 | 600 - 1000 | Hot water Coil
BVOMB7C25S3N3R | B Series | Variable speed high eff. ECM motor | Multi-pos. | B7 | Bleed HP-A/C TXV (R-454B) | 25 | Stripped wire | 3 row hot water coil without Pump &Valve | 120V, 60 Hz, 1 ph. | Refrigerant Detection System | R-454B | Bleed HP-A/C TXV | 1/3 | 4.8 | Not Applicable | 130 | 120 V, 60 Hz, 1 Ph | Not Applicable | 40 VA, Class 2 | 3/4 | 3/8 | 4 | No cooling coil | 600 - 1000 | 600 - 1000 | Hot water Coil
BVOMB7C25S3N4R | B Series | Variable speed high eff. ECM motor | Multi-pos. | B7 | Bleed HP-A/C TXV (R-454B) | 25 | Stripped wire | 3 row hot water coil without Pump &Valve | 120V, 60 Hz, 1 ph. & 130°F aquastat | Refrigerant Detection System | R-454B | Bleed HP-A/C TXV | 1/3 | 4.8 | Not Applicable | 130 | 120 V, 60 Hz, 1 Ph | Not Applicable | 40 VA, Class 2 | 3/4 | 3/8 | 4 | No cooling coil | 600 - 1000 | 600 - 1000 | Hot water Coil
BVOMB7C30S001R | B Series | Variable speed high eff. ECM motor | Multi-pos. | B7 | Bleed HP-A/C TXV (R-454B) | 30 | Stripped wire | No heat | 208/240V, 60 Hz, 1 ph. | Refrigerant Detection System | R-454B | Bleed HP-A/C TXV | 1/2 | 2.7 | Not Applicable | 140 | 208/240 V, 60 Hz, 1 Ph | Not Applicable | 40 VA, Class 2 | 3/4 | 3/8 | 4 | No cooling coil | 600 - 1200 | 1100 - 1200 | No heat
BVOMB7C30S003R | B Series | Variable speed high eff. ECM motor | Multi-pos. | B7 | Bleed HP-A/C TXV (R-454B) | 30 | Stripped wire | No heat | 120V, 60 Hz, 1 ph. | Refrigerant Detection System | R-454B | Bleed HP-A/C TXV | 1/2 | 5.4 | Not Applicable | 140 | 120 V, 60 Hz, 1 Ph | Not Applicable | 40 VA, Class 2 | 3/4 | 3/8 | 4 | No cooling coil | 600 - 1200 | 1100 - 1200 | No heat
BVOMB7C30S004R | B Series | Variable speed high eff. ECM motor | Multi-pos. | B7 | Bleed HP-A/C TXV (R-454B) | 30 | Stripped wire | No heat | 120V, 60 Hz, 1 ph. & 130°F aquastat | Refrigerant Detection System | R-454B | Bleed HP-A/C TXV | 1/2 | 5.4 | Not Applicable | 140 | 120 V, 60 Hz, 1 Ph | Not Applicable | 40 VA, Class 2 | 3/4 | 3/8 | 4 | No cooling coil | 600 - 1200 | 1100 - 1200 | No heat
BVOMB7C30S2P3R | B Series | Variable speed high eff. ECM motor | Multi-pos. | B7 | Bleed HP-A/C TXV (R-454B) | 30 | Stripped wire | 2 row hot water coil with Pump &Valve | 120V, 60 Hz, 1 ph. | Refrigerant Detection System | R-454B | Bleed HP-A/C TXV | 1/2 | 5.4 | Not Applicable | 140 | 120 V, 60 Hz, 1 Ph | Not Applicable | 40 VA, Class 2 | 3/4 | 3/8 | 4 | No cooling coil | 600 - 1200 | 1100 - 1200 | Hot water Coil
BVOMB7C30S2P4R | B Series | Variable speed high eff. ECM motor | Multi-pos. | B7 | Bleed HP-A/C TXV (R-454B) | 30 | Stripped wire | 2 row hot water coil with Pump &Valve | 120V, 60 Hz, 1 ph. & 130°F aquastat | Refrigerant Detection System | R-454B | Bleed HP-A/C TXV | 1/2 | 5.4 | Not Applicable | 140 | 120 V, 60 Hz, 1 Ph | Not Applicable | 40 VA, Class 2 | 3/4 | 3/8 | 4 | No cooling coil | 600 - 1200 | 1100 - 1200 | Hot water Coil
BVOMB7C30S3P3R | B Series | Variable speed high eff. ECM motor | Multi-pos. | B7 | Bleed HP-A/C TXV (R-454B) | 30 | Stripped wire | 3 row hot water coil with Pump &Valve | 120V, 60 Hz, 1 ph. | Refrigerant Detection System | R-454B | Bleed HP-A/C TXV | 1/2 | 5.4 | Not Applicable | 140 | 120 V, 60 Hz, 1 Ph | Not Applicable | 40 VA, Class 2 | 3/4 | 3/8 | 4 | No cooling coil | 600 - 1200 | 1100 - 1200 | Hot water Coil
BVOMB7C30S3P4R | B Series | Variable speed high eff. ECM motor | Multi-pos. | B7 | Bleed HP-A/C TXV (R-454B) | 30 | Stripped wire | 3 row hot water coil with Pump &Valve | 120V, 60 Hz, 1 ph. & 130°F aquastat | Refrigerant Detection System | R-454B | Bleed HP-A/C TXV | 1/2 | 5.4 | Not Applicable | 140 | 120 V, 60 Hz, 1 Ph | Not Applicable | 40 VA, Class 2 | 3/4 | 3/8 | 4 | No cooling coil | 600 - 1200 | 1100 - 1200 | Hot water Coil
BVOMB7C30S2N3R | B Series | Variable speed high eff. ECM motor | Multi-pos. | B7 | Bleed HP-A/C TXV (R-454B) | 30 | Stripped wire | 2 row hot water coil without Pump &Valve | 120V, 60 Hz, 1 ph. | Refrigerant Detection System | R-454B | Bleed HP-A/C TXV | 1/2 | 5.4 | Not Applicable | 140 | 120 V, 60 Hz, 1 Ph | Not Applicable | 40 VA, Class 2 | 3/4 | 3/8 | 4 | No cooling coil | 600 - 1200 | 1100 - 1200 | Hot water Coil
BVOMB7C30S2N4R | B Series | Variable speed high eff. ECM motor | Multi-pos. | B7 | Bleed HP-A/C TXV (R-454B) | 30 | Stripped wire | 2 row hot water coil without Pump &Valve | 120V, 60 Hz, 1 ph. & 130°F aquastat | Refrigerant Detection System | R-454B | Bleed HP-A/C TXV | 1/2 | 5.4 | Not Applicable | 140 | 120 V, 60 Hz, 1 Ph | Not Applicable | 40 VA, Class 2 | 3/4 | 3/8 | 4 | No cooling coil | 600 - 1200 | 1100 - 1200 | Hot water Coil
BVOMB7C30S3N3R | B Series | Variable speed high eff. ECM motor | Multi-pos. | B7 | Bleed HP-A/C TXV (R-454B) | 30 | Stripped wire | 3 row hot water coil without Pump &Valve | 120V, 60 Hz, 1 ph. | Refrigerant Detection System | R-454B | Bleed HP-A/C TXV | 1/2 | 5.4 | Not Applicable | 140 | 120 V, 60 Hz, 1 Ph | Not Applicable | 40 VA, Class 2 | 3/4 | 3/8 | 4 | No cooling coil | 600 - 1200 | 1100 - 1200 | Hot water Coil
BVOMB7C30S3N4R | B Series | Variable speed high eff. ECM motor | Multi-pos. | B7 | Bleed HP-A/C TXV (R-454B) | 30 | Stripped wire | 3 row hot water coil without Pump &Valve | 120V, 60 Hz, 1 ph. & 130°F aquastat | Refrigerant Detection System | R-454B | Bleed HP-A/C TXV | 1/2 | 5.4 | Not Applicable | 140 | 120 V, 60 Hz, 1 Ph | Not Applicable | 40 VA, Class 2 | 3/4 | 3/8 | 4 | No cooling coil | 600 - 1200 | 1100 - 1200 | Hot water Coil
BVOMB8137S001R | B Series | Variable speed high eff. ECM motor | Multi-pos. | B8 | Piston (R-454B & R-32) | 37 | Stripped wire | No heat | 208/240V, 60 Hz, 1 ph. | Refrigerant Detection System | R-454B | Piston | 1/2 | 2.7 | Not Applicable | 150 | 208/240 V, 60 Hz, 1 Ph | Not Applicable | 40 VA, Class 2 | 7/8 | 3/8 | 4 | No cooling coil | 600 - 1200 | 1100 - 1200 | No heat
BVOMB8137S003R | B Series | Variable speed high eff. ECM motor | Multi-pos. | B8 | Piston (R-454B & R-32) | 37 | Stripped wire | No heat | 120V, 60 Hz, 1 ph. | Refrigerant Detection System | R-454B | Piston | 1/2 | 5.4 | Not Applicable | 150 | 120 V, 60 Hz, 1 Ph | Not Applicable | 40 VA, Class 2 | 7/8 | 3/8 | 4 | No cooling coil | 600 - 1200 | 1100 - 1200 | No heat
BVOMB8137S004R | B Series | Variable speed high eff. ECM motor | Multi-pos. | B8 | Piston (R-454B & R-32) | 37 | Stripped wire | No heat | 120V, 60 Hz, 1 ph. & 130°F aquastat | Refrigerant Detection System | R-454B | Piston | 1/2 | 5.4 | Not Applicable | 150 | 120 V, 60 Hz, 1 Ph | Not Applicable | 40 VA, Class 2 | 7/8 | 3/8 | 4 | No cooling coil | 600 - 1200 | 1100 - 1200 | No heat
BVOMB8137S3P3R | B Series | Variable speed high eff. ECM motor | Multi-pos. | B8 | Piston (R-454B & R-32) | 37 | Stripped wire | 3 row hot water coil with Pump &Valve | 120V, 60 Hz, 1 ph. | Refrigerant Detection System | R-454B | Piston | 1/2 | 5.4 | Not Applicable | 150 | 120 V, 60 Hz, 1 Ph | Not Applicable | 40 VA, Class 2 | 7/8 | 3/8 | 4 | No cooling coil | 600 - 1200 | 1100 - 1200 | Hot water Coil
BVOMB8137S3P4R | B Series | Variable speed high eff. ECM motor | Multi-pos. | B8 | Piston (R-454B & R-32) | 37 | Stripped wire | 3 row hot water coil with Pump &Valve | 120V, 60 Hz, 1 ph. & 130°F aquastat | Refrigerant Detection System | R-454B | Piston | 1/2 | 5.4 | Not Applicable | 150 | 120 V, 60 Hz, 1 Ph | Not Applicable | 40 VA, Class 2 | 7/8 | 3/8 | 4 | No cooling coil | 600 - 1200 | 1100 - 1200 | Hot water Coil
BVOMB8137S4P3R | B Series | Variable speed high eff. ECM motor | Multi-pos. | B8 | Piston (R-454B & R-32) | 37 | Stripped wire | 4 row hot water coil with Pump &Valve | 120V, 60 Hz, 1 ph. | Refrigerant Detection System | R-454B | Piston | 1/2 | 5.4 | Not Applicable | 150 | 120 V, 60 Hz, 1 Ph | Not Applicable | 40 VA, Class 2 | 7/8 | 3/8 | 4 | No cooling coil | 600 - 1200 | 1100 - 1200 | Hot water Coil
BVOMB8137S4P4R | B Series | Variable speed high eff. ECM motor | Multi-pos. | B8 | Piston (R-454B & R-32) | 37 | Stripped wire | 4 row hot water coil with Pump &Valve | 120V, 60 Hz, 1 ph. & 130°F aquastat | Refrigerant Detection System | R-454B | Piston | 1/2 | 5.4 | Not Applicable | 150 | 120 V, 60 Hz, 1 Ph | Not Applicable | 40 VA, Class 2 | 7/8 | 3/8 | 4 | No cooling coil | 600 - 1200 | 1100 - 1200 | Hot water Coil
BVOMB8137S3N3R | B Series | Variable speed high eff. ECM motor | Multi-pos. | B8 | Piston (R-454B & R-32) | 37 | Stripped wire | 3 row hot water coil without Pump &Valve | 120V, 60 Hz, 1 ph. | Refrigerant Detection System | R-454B | Piston | 1/2 | 5.4 | Not Applicable | 150 | 120 V, 60 Hz, 1 Ph | Not Applicable | 40 VA, Class 2 | 7/8 | 3/8 | 4 | No cooling coil | 600 - 1200 | 1100 - 1200 | Hot water Coil
BVOMB8137S3N4R | B Series | Variable speed high eff. ECM motor | Multi-pos. | B8 | Piston (R-454B & R-32) | 37 | Stripped wire | 3 row hot water coil without Pump &Valve | 120V, 60 Hz, 1 ph. & 130°F aquastat | Refrigerant Detection System | R-454B | Piston | 1/2 | 5.4 | Not Applicable | 150 | 120 V, 60 Hz, 1 Ph | Not Applicable | 40 VA, Class 2 | 7/8 | 3/8 | 4 | No cooling coil | 600 - 1200 | 1100 - 1200 | Hot water Coil
BVOMB8137S4N3R | B Series | Variable speed high eff. ECM motor | Multi-pos. | B8 | Piston (R-454B & R-32) | 37 | Stripped wire | 4 row hot water coil without Pump &Valve | 120V, 60 Hz, 1 ph. | Refrigerant Detection System | R-454B | Piston | 1/2 | 5.4 | Not Applicable | 150 | 120 V, 60 Hz, 1 Ph | Not Applicable | 40 VA, Class 2 | 7/8 | 3/8 | 4 | No cooling coil | 600 - 1200 | 1100 - 1200 | Hot water Coil
BVOMB8137S4N4R | B Series | Variable speed high eff. ECM motor | Multi-pos. | B8 | Piston (R-454B & R-32) | 37 | Stripped wire | 4 row hot water coil without Pump &Valve | 120V, 60 Hz, 1 ph. & 130°F aquastat | Refrigerant Detection System | R-454B | Piston | 1/2 | 5.4 | Not Applicable | 150 | 120 V, 60 Hz, 1 Ph | Not Applicable | 40 VA, Class 2 | 7/8 | 3/8 | 4 | No cooling coil | 600 - 1200 | 1100 - 1200 | Hot water Coil
BVOMB8A37S001R | B Series | Variable speed high eff. ECM motor | Multi-pos. | B8 | Non-bleed HP-A/C TXV (R-454B) | 37 | Stripped wire | No heat | 208/240V, 60 Hz, 1 ph. | Refrigerant Detection System | R-454B | Non-bleed HP-A/C TXV | 1/2 | 2.7 | Not Applicable | 150 | 208/240 V, 60 Hz, 1 Ph | Not Applicable | 40 VA, Class 2 | 7/8 | 3/8 | 4 | No cooling coil | 600 - 1200 | 1100 - 1200 | No heat
BVOMB8A37S003R | B Series | Variable speed high eff. ECM motor | Multi-pos. | B8 | Non-bleed HP-A/C TXV (R-454B) | 37 | Stripped wire | No heat | 120V, 60 Hz, 1 ph. | Refrigerant Detection System | R-454B | Non-bleed HP-A/C TXV | 1/2 | 5.4 | Not Applicable | 150 | 120 V, 60 Hz, 1 Ph | Not Applicable | 40 VA, Class 2 | 7/8 | 3/8 | 4 | No cooling coil | 600 - 1200 | 1100 - 1200 | No heat
BVOMB8A37S004R | B Series | Variable speed high eff. ECM motor | Multi-pos. | B8 | Non-bleed HP-A/C TXV (R-454B) | 37 | Stripped wire | No heat | 120V, 60 Hz, 1 ph. & 130°F aquastat | Refrigerant Detection System | R-454B | Non-bleed HP-A/C TXV | 1/2 | 5.4 | Not Applicable | 150 | 120 V, 60 Hz, 1 Ph | Not Applicable | 40 VA, Class 2 | 7/8 | 3/8 | 4 | No cooling coil | 600 - 1200 | 1100 - 1200 | No heat
BVOMB8A37S3P3R | B Series | Variable speed high eff. ECM motor | Multi-pos. | B8 | Non-bleed HP-A/C TXV (R-454B) | 37 | Stripped wire | 3 row hot water coil with Pump &Valve | 120V, 60 Hz, 1 ph. | Refrigerant Detection System | R-454B | Non-bleed HP-A/C TXV | 1/2 | 5.4 | Not Applicable | 150 | 120 V, 60 Hz, 1 Ph | Not Applicable | 40 VA, Class 2 | 7/8 | 3/8 | 4 | No cooling coil | 600 - 1200 | 1100 - 1200 | Hot water Coil
BVOMB8A37S3P4R | B Series | Variable speed high eff. ECM motor | Multi-pos. | B8 | Non-bleed HP-A/C TXV (R-454B) | 37 | Stripped wire | 3 row hot water coil with Pump &Valve | 120V, 60 Hz, 1 ph. & 130°F aquastat | Refrigerant Detection System | R-454B | Non-bleed HP-A/C TXV | 1/2 | 5.4 | Not Applicable | 150 | 120 V, 60 Hz, 1 Ph | Not Applicable | 40 VA, Class 2 | 7/8 | 3/8 | 4 | No cooling coil | 600 - 1200 | 1100 - 1200 | Hot water Coil
BVOMB8A37S4P3R | B Series | Variable speed high eff. ECM motor | Multi-pos. | B8 | Non-bleed HP-A/C TXV (R-454B) | 37 | Stripped wire | 4 row hot water coil with Pump &Valve | 120V, 60 Hz, 1 ph. | Refrigerant Detection System | R-454B | Non-bleed HP-A/C TXV | 1/2 | 5.4 | Not Applicable | 150 | 120 V, 60 Hz, 1 Ph | Not Applicable | 40 VA, Class 2 | 7/8 | 3/8 | 4 | No cooling coil | 600 - 1200 | 1100 - 1200 | Hot water Coil
BVOMB8A37S4P4R | B Series | Variable speed high eff. ECM motor | Multi-pos. | B8 | Non-bleed HP-A/C TXV (R-454B) | 37 | Stripped wire | 4 row hot water coil with Pump &Valve | 120V, 60 Hz, 1 ph. & 130°F aquastat | Refrigerant Detection System | R-454B | Non-bleed HP-A/C TXV | 1/2 | 5.4 | Not Applicable | 150 | 120 V, 60 Hz, 1 Ph | Not Applicable | 40 VA, Class 2 | 7/8 | 3/8 | 4 | No cooling coil | 600 - 1200 | 1100 - 1200 | Hot water Coil
BVOMB8A37S3N3R | B Series | Variable speed high eff. ECM motor | Multi-pos. | B8 | Non-bleed HP-A/C TXV (R-454B) | 37 | Stripped wire | 3 row hot water coil without Pump &Valve | 120V, 60 Hz, 1 ph. | Refrigerant Detection System | R-454B | Non-bleed HP-A/C TXV | 1/2 | 5.4 | Not Applicable | 150 | 120 V, 60 Hz, 1 Ph | Not Applicable | 40 VA, Class 2 | 7/8 | 3/8 | 4 | No cooling coil | 600 - 1200 | 1100 - 1200 | Hot water Coil
BVOMB8A37S3N4R | B Series | Variable speed high eff. ECM motor | Multi-pos. | B8 | Non-bleed HP-A/C TXV (R-454B) | 37 | Stripped wire | 3 row hot water coil without Pump &Valve | 120V, 60 Hz, 1 ph. & 130°F aquastat | Refrigerant Detection System | R-454B | Non-bleed HP-A/C TXV | 1/2 | 5.4 | Not Applicable | 150 | 120 V, 60 Hz, 1 Ph | Not Applicable | 40 VA, Class 2 | 7/8 | 3/8 | 4 | No cooling coil | 600 - 1200 | 1100 - 1200 | Hot water Coil
BVOMB8A37S4N3R | B Series | Variable speed high eff. ECM motor | Multi-pos. | B8 | Non-bleed HP-A/C TXV (R-454B) | 37 | Stripped wire | 4 row hot water coil without Pump &Valve | 120V, 60 Hz, 1 ph. | Refrigerant Detection System | R-454B | Non-bleed HP-A/C TXV | 1/2 | 5.4 | Not Applicable | 150 | 120 V, 60 Hz, 1 Ph | Not Applicable | 40 VA, Class 2 | 7/8 | 3/8 | 4 | No cooling coil | 600 - 1200 | 1100 - 1200 | Hot water Coil
BVOMB8A37S4N4R | B Series | Variable speed high eff. ECM motor | Multi-pos. | B8 | Non-bleed HP-A/C TXV (R-454B) | 37 | Stripped wire | 4 row hot water coil without Pump &Valve | 120V, 60 Hz, 1 ph. & 130°F aquastat | Refrigerant Detection System | R-454B | Non-bleed HP-A/C TXV | 1/2 | 5.4 | Not Applicable | 150 | 120 V, 60 Hz, 1 Ph | Not Applicable | 40 VA, Class 2 | 7/8 | 3/8 | 4 | No cooling coil | 600 - 1200 | 1100 - 1200 | Hot water Coil
BVOMB8B37S001R | B Series | Variable speed high eff. ECM motor | Multi-pos. | B8 | Non-bleed HP-A/C TXV (R-32) | 37 | Stripped wire | No heat | 208/240V, 60 Hz, 1 ph. | Refrigerant Detection System | R-32 | Non-bleed HP-A/C TXV | 1/2 | 2.7 | Not Applicable | 150 | 208/240 V, 60 Hz, 1 Ph | Not Applicable | 40 VA, Class 2 | 7/8 | 3/8 | 4 | No cooling coil | 600 - 1200 | 1100 - 1200 | No heat
BVOMB8B37S003R | B Series | Variable speed high eff. ECM motor | Multi-pos. | B8 | Non-bleed HP-A/C TXV (R-32) | 37 | Stripped wire | No heat | 120V, 60 Hz, 1 ph. | Refrigerant Detection System | R-32 | Non-bleed HP-A/C TXV | 1/2 | 5.4 | Not Applicable | 150 | 120 V, 60 Hz, 1 Ph | Not Applicable | 40 VA, Class 2 | 7/8 | 3/8 | 4 | No cooling coil | 600 - 1200 | 1100 - 1200 | No heat
BVOMB8B37S004R | B Series | Variable speed high eff. ECM motor | Multi-pos. | B8 | Non-bleed HP-A/C TXV (R-32) | 37 | Stripped wire | No heat | 120V, 60 Hz, 1 ph. & 130°F aquastat | Refrigerant Detection System | R-32 | Non-bleed HP-A/C TXV | 1/2 | 5.4 | Not Applicable | 150 | 120 V, 60 Hz, 1 Ph | Not Applicable | 40 VA, Class 2 | 7/8 | 3/8 | 4 | No cooling coil | 600 - 1200 | 1100 - 1200 | No heat
BVOMB8B37S3P3R | B Series | Variable speed high eff. ECM motor | Multi-pos. | B8 | Non-bleed HP-A/C TXV (R-32) | 37 | Stripped wire | 3 row hot water coil with Pump &Valve | 120V, 60 Hz, 1 ph. | Refrigerant Detection System | R-32 | Non-bleed HP-A/C TXV | 1/2 | 5.4 | Not Applicable | 150 | 120 V, 60 Hz, 1 Ph | Not Applicable | 40 VA, Class 2 | 7/8 | 3/8 | 4 | No cooling coil | 600 - 1200 | 1100 - 1200 | Hot water Coil
BVOMB8B37S3P4R | B Series | Variable speed high eff. ECM motor | Multi-pos. | B8 | Non-bleed HP-A/C TXV (R-32) | 37 | Stripped wire | 3 row hot water coil with Pump &Valve | 120V, 60 Hz, 1 ph. & 130°F aquastat | Refrigerant Detection System | R-32 | Non-bleed HP-A/C TXV | 1/2 | 5.4 | Not Applicable | 150 | 120 V, 60 Hz, 1 Ph | Not Applicable | 40 VA, Class 2 | 7/8 | 3/8 | 4 | No cooling coil | 600 - 1200 | 1100 - 1200 | Hot water Coil
BVOMB8B37S4P3R | B Series | Variable speed high eff. ECM motor | Multi-pos. | B8 | Non-bleed HP-A/C TXV (R-32) | 37 | Stripped wire | 4 row hot water coil with Pump &Valve | 120V, 60 Hz, 1 ph. | Refrigerant Detection System | R-32 | Non-bleed HP-A/C TXV | 1/2 | 5.4 | Not Applicable | 150 | 120 V, 60 Hz, 1 Ph | Not Applicable | 40 VA, Class 2 | 7/8 | 3/8 | 4 | No cooling coil | 600 - 1200 | 1100 - 1200 | Hot water Coil
BVOMB8B37S4P4R | B Series | Variable speed high eff. ECM motor | Multi-pos. | B8 | Non-bleed HP-A/C TXV (R-32) | 37 | Stripped wire | 4 row hot water coil with Pump &Valve | 120V, 60 Hz, 1 ph. & 130°F aquastat | Refrigerant Detection System | R-32 | Non-bleed HP-A/C TXV | 1/2 | 5.4 | Not Applicable | 150 | 120 V, 60 Hz, 1 Ph | Not Applicable | 40 VA, Class 2 | 7/8 | 3/8 | 4 | No cooling coil | 600 - 1200 | 1100 - 1200 | Hot water Coil
BVOMB8B37S3N3R | B Series | Variable speed high eff. ECM motor | Multi-pos. | B8 | Non-bleed HP-A/C TXV (R-32) | 37 | Stripped wire | 3 row hot water coil without Pump &Valve | 120V, 60 Hz, 1 ph. | Refrigerant Detection System | R-32 | Non-bleed HP-A/C TXV | 1/2 | 5.4 | Not Applicable | 150 | 120 V, 60 Hz, 1 Ph | Not Applicable | 40 VA, Class 2 | 7/8 | 3/8 | 4 | No cooling coil | 600 - 1200 | 1100 - 1200 | Hot water Coil
BVOMB8B37S3N4R | B Series | Variable speed high eff. ECM motor | Multi-pos. | B8 | Non-bleed HP-A/C TXV (R-32) | 37 | Stripped wire | 3 row hot water coil without Pump &Valve | 120V, 60 Hz, 1 ph. & 130°F aquastat | Refrigerant Detection System | R-32 | Non-bleed HP-A/C TXV | 1/2 | 5.4 | Not Applicable | 150 | 120 V, 60 Hz, 1 Ph | Not Applicable | 40 VA, Class 2 | 7/8 | 3/8 | 4 | No cooling coil | 600 - 1200 | 1100 - 1200 | Hot water Coil
BVOMB8B37S4N3R | B Series | Variable speed high eff. ECM motor | Multi-pos. | B8 | Non-bleed HP-A/C TXV (R-32) | 37 | Stripped wire | 4 row hot water coil without Pump &Valve | 120V, 60 Hz, 1 ph. | Refrigerant Detection System | R-32 | Non-bleed HP-A/C TXV | 1/2 | 5.4 | Not Applicable | 150 | 120 V, 60 Hz, 1 Ph | Not Applicable | 40 VA, Class 2 | 7/8 | 3/8 | 4 | No cooling coil | 600 - 1200 | 1100 - 1200 | Hot water Coil
BVOMB8B37S4N4R | B Series | Variable speed high eff. ECM motor | Multi-pos. | B8 | Non-bleed HP-A/C TXV (R-32) | 37 | Stripped wire | 4 row hot water coil without Pump &Valve | 120V, 60 Hz, 1 ph. & 130°F aquastat | Refrigerant Detection System | R-32 | Non-bleed HP-A/C TXV | 1/2 | 5.4 | Not Applicable | 150 | 120 V, 60 Hz, 1 Ph | Not Applicable | 40 VA, Class 2 | 7/8 | 3/8 | 4 | No cooling coil | 600 - 1200 | 1100 - 1200 | Hot water Coil
BVOMB8C37S001R | B Series | Variable speed high eff. ECM motor | Multi-pos. | B8 | Bleed HP-A/C TXV (R-454B) | 37 | Stripped wire | No heat | 208/240V, 60 Hz, 1 ph. | Refrigerant Detection System | R-454B | Bleed HP-A/C TXV | 1/2 | 2.7 | Not Applicable | 150 | 208/240 V, 60 Hz, 1 Ph | Not Applicable | 40 VA, Class 2 | 7/8 | 3/8 | 4 | No cooling coil | 600 - 1200 | 1100 - 1200 | No heat
BVOMB8C37S003R | B Series | Variable speed high eff. ECM motor | Multi-pos. | B8 | Bleed HP-A/C TXV (R-454B) | 37 | Stripped wire | No heat | 120V, 60 Hz, 1 ph. | Refrigerant Detection System | R-454B | Bleed HP-A/C TXV | 1/2 | 5.4 | Not Applicable | 150 | 120 V, 60 Hz, 1 Ph | Not Applicable | 40 VA, Class 2 | 7/8 | 3/8 | 4 | No cooling coil | 600 - 1200 | 1100 - 1200 | No heat
BVOMB8C37S004R | B Series | Variable speed high eff. ECM motor | Multi-pos. | B8 | Bleed HP-A/C TXV (R-454B) | 37 | Stripped wire | No heat | 120V, 60 Hz, 1 ph. & 130°F aquastat | Refrigerant Detection System | R-454B | Bleed HP-A/C TXV | 1/2 | 5.4 | Not Applicable | 150 | 120 V, 60 Hz, 1 Ph | Not Applicable | 40 VA, Class 2 | 7/8 | 3/8 | 4 | No cooling coil | 600 - 1200 | 1100 - 1200 | No heat
BVOMB8C37S3P3R | B Series | Variable speed high eff. ECM motor | Multi-pos. | B8 | Bleed HP-A/C TXV (R-454B) | 37 | Stripped wire | 3 row hot water coil with Pump &Valve | 120V, 60 Hz, 1 ph. | Refrigerant Detection System | R-454B | Bleed HP-A/C TXV | 1/2 | 5.4 | Not Applicable | 150 | 120 V, 60 Hz, 1 Ph | Not Applicable | 40 VA, Class 2 | 7/8 | 3/8 | 4 | No cooling coil | 600 - 1200 | 1100 - 1200 | Hot water Coil
BVOMB8C37S3P4R | B Series | Variable speed high eff. ECM motor | Multi-pos. | B8 | Bleed HP-A/C TXV (R-454B) | 37 | Stripped wire | 3 row hot water coil with Pump &Valve | 120V, 60 Hz, 1 ph. & 130°F aquastat | Refrigerant Detection System | R-454B | Bleed HP-A/C TXV | 1/2 | 5.4 | Not Applicable | 150 | 120 V, 60 Hz, 1 Ph | Not Applicable | 40 VA, Class 2 | 7/8 | 3/8 | 4 | No cooling coil | 600 - 1200 | 1100 - 1200 | Hot water Coil
BVOMB8C37S4P3R | B Series | Variable speed high eff. ECM motor | Multi-pos. | B8 | Bleed HP-A/C TXV (R-454B) | 37 | Stripped wire | 4 row hot water coil with Pump &Valve | 120V, 60 Hz, 1 ph. | Refrigerant Detection System | R-454B | Bleed HP-A/C TXV | 1/2 | 5.4 | Not Applicable | 150 | 120 V, 60 Hz, 1 Ph | Not Applicable | 40 VA, Class 2 | 7/8 | 3/8 | 4 | No cooling coil | 600 - 1200 | 1100 - 1200 | Hot water Coil
BVOMB8C37S4P4R | B Series | Variable speed high eff. ECM motor | Multi-pos. | B8 | Bleed HP-A/C TXV (R-454B) | 37 | Stripped wire | 4 row hot water coil with Pump &Valve | 120V, 60 Hz, 1 ph. & 130°F aquastat | Refrigerant Detection System | R-454B | Bleed HP-A/C TXV | 1/2 | 5.4 | Not Applicable | 150 | 120 V, 60 Hz, 1 Ph | Not Applicable | 40 VA, Class 2 | 7/8 | 3/8 | 4 | No cooling coil | 600 - 1200 | 1100 - 1200 | Hot water Coil
BVOMB8C37S3N3R | B Series | Variable speed high eff. ECM motor | Multi-pos. | B8 | Bleed HP-A/C TXV (R-454B) | 37 | Stripped wire | 3 row hot water coil without Pump &Valve | 120V, 60 Hz, 1 ph. | Refrigerant Detection System | R-454B | Bleed HP-A/C TXV | 1/2 | 5.4 | Not Applicable | 150 | 120 V, 60 Hz, 1 Ph | Not Applicable | 40 VA, Class 2 | 7/8 | 3/8 | 4 | No cooling coil | 600 - 1200 | 1100 - 1200 | Hot water Coil
BVOMB8C37S3N4R | B Series | Variable speed high eff. ECM motor | Multi-pos. | B8 | Bleed HP-A/C TXV (R-454B) | 37 | Stripped wire | 3 row hot water coil without Pump &Valve | 120V, 60 Hz, 1 ph. & 130°F aquastat | Refrigerant Detection System | R-454B | Bleed HP-A/C TXV | 1/2 | 5.4 | Not Applicable | 150 | 120 V, 60 Hz, 1 Ph | Not Applicable | 40 VA, Class 2 | 7/8 | 3/8 | 4 | No cooling coil | 600 - 1200 | 1100 - 1200 | Hot water Coil
BVOMB8C37S4N3R | B Series | Variable speed high eff. ECM motor | Multi-pos. | B8 | Bleed HP-A/C TXV (R-454B) | 37 | Stripped wire | 4 row hot water coil without Pump &Valve | 120V, 60 Hz, 1 ph. | Refrigerant Detection System | R-454B | Bleed HP-A/C TXV | 1/2 | 5.4 | Not Applicable | 150 | 120 V, 60 Hz, 1 Ph | Not Applicable | 40 VA, Class 2 | 7/8 | 3/8 | 4 | No cooling coil | 600 - 1200 | 1100 - 1200 | Hot water Coil
BVOMB8C37S4N4R | B Series | Variable speed high eff. ECM motor | Multi-pos. | B8 | Bleed HP-A/C TXV (R-454B) | 37 | Stripped wire | 4 row hot water coil without Pump &Valve | 120V, 60 Hz, 1 ph. & 130°F aquastat | Refrigerant Detection System | R-454B | Bleed HP-A/C TXV | 1/2 | 5.4 | Not Applicable | 150 | 120 V, 60 Hz, 1 Ph | Not Applicable | 40 VA, Class 2 | 7/8 | 3/8 | 4 | No cooling coil | 600 - 1200 | 1100 - 1200 | Hot water Coil
BVOMB9131S001R | B Series | Variable speed high eff. ECM motor | Multi-pos. | B9 | Piston (R-454B & R-32) | 31 | Stripped wire | No heat | 208/240V, 60 Hz, 1 ph. | Refrigerant Detection System | R-454B | Piston | 1/2 | 2.7 | Not Applicable | 150 | 208/240 V, 60 Hz, 1 Ph | Not Applicable | 40 VA, Class 2 | 7/8 | 3/8 | 4 | No cooling coil | 600 - 1200 | 1100 - 1200 | No heat
BVOMB9131S003R | B Series | Variable speed high eff. ECM motor | Multi-pos. | B9 | Piston (R-454B & R-32) | 31 | Stripped wire | No heat | 120V, 60 Hz, 1 ph. | Refrigerant Detection System | R-454B | Piston | 1/2 | 5.4 | Not Applicable | 150 | 120 V, 60 Hz, 1 Ph | Not Applicable | 40 VA, Class 2 | 7/8 | 3/8 | 4 | No cooling coil | 600 - 1200 | 1100 - 1200 | No heat
BVOMB9131S004R | B Series | Variable speed high eff. ECM motor | Multi-pos. | B9 | Piston (R-454B & R-32) | 31 | Stripped wire | No heat | 120V, 60 Hz, 1 ph. & 130°F aquastat | Refrigerant Detection System | R-454B | Piston | 1/2 | 5.4 | Not Applicable | 150 | 120 V, 60 Hz, 1 Ph | Not Applicable | 40 VA, Class 2 | 7/8 | 3/8 | 4 | No cooling coil | 600 - 1200 | 1100 - 1200 | No heat
BVOMB9131S3P3R | B Series | Variable speed high eff. ECM motor | Multi-pos. | B9 | Piston (R-454B & R-32) | 31 | Stripped wire | 3 row hot water coil with Pump &Valve | 120V, 60 Hz, 1 ph. | Refrigerant Detection System | R-454B | Piston | 1/2 | 5.4 | Not Applicable | 150 | 120 V, 60 Hz, 1 Ph | Not Applicable | 40 VA, Class 2 | 7/8 | 3/8 | 4 | No cooling coil | 600 - 1200 | 1100 - 1200 | Hot water Coil
BVOMB9131S3P4R | B Series | Variable speed high eff. ECM motor | Multi-pos. | B9 | Piston (R-454B & R-32) | 31 | Stripped wire | 3 row hot water coil with Pump &Valve | 120V, 60 Hz, 1 ph. & 130°F aquastat | Refrigerant Detection System | R-454B | Piston | 1/2 | 5.4 | Not Applicable | 150 | 120 V, 60 Hz, 1 Ph | Not Applicable | 40 VA, Class 2 | 7/8 | 3/8 | 4 | No cooling coil | 600 - 1200 | 1100 - 1200 | Hot water Coil
BVOMB9131S4P3R | B Series | Variable speed high eff. ECM motor | Multi-pos. | B9 | Piston (R-454B & R-32) | 31 | Stripped wire | 4 row hot water coil with Pump &Valve | 120V, 60 Hz, 1 ph. | Refrigerant Detection System | R-454B | Piston | 1/2 | 5.4 | Not Applicable | 150 | 120 V, 60 Hz, 1 Ph | Not Applicable | 40 VA, Class 2 | 7/8 | 3/8 | 4 | No cooling coil | 600 - 1200 | 1100 - 1200 | Hot water Coil
BVOMB9131S4P4R | B Series | Variable speed high eff. ECM motor | Multi-pos. | B9 | Piston (R-454B & R-32) | 31 | Stripped wire | 4 row hot water coil with Pump &Valve | 120V, 60 Hz, 1 ph. & 130°F aquastat | Refrigerant Detection System | R-454B | Piston | 1/2 | 5.4 | Not Applicable | 150 | 120 V, 60 Hz, 1 Ph | Not Applicable | 40 VA, Class 2 | 7/8 | 3/8 | 4 | No cooling coil | 600 - 1200 | 1100 - 1200 | Hot water Coil
BVOMB9131S3N3R | B Series | Variable speed high eff. ECM motor | Multi-pos. | B9 | Piston (R-454B & R-32) | 31 | Stripped wire | 3 row hot water coil without Pump &Valve | 120V, 60 Hz, 1 ph. | Refrigerant Detection System | R-454B | Piston | 1/2 | 5.4 | Not Applicable | 150 | 120 V, 60 Hz, 1 Ph | Not Applicable | 40 VA, Class 2 | 7/8 | 3/8 | 4 | No cooling coil | 600 - 1200 | 1100 - 1200 | Hot water Coil
BVOMB9131S3N4R | B Series | Variable speed high eff. ECM motor | Multi-pos. | B9 | Piston (R-454B & R-32) | 31 | Stripped wire | 3 row hot water coil without Pump &Valve | 120V, 60 Hz, 1 ph. & 130°F aquastat | Refrigerant Detection System | R-454B | Piston | 1/2 | 5.4 | Not Applicable | 150 | 120 V, 60 Hz, 1 Ph | Not Applicable | 40 VA, Class 2 | 7/8 | 3/8 | 4 | No cooling coil | 600 - 1200 | 1100 - 1200 | Hot water Coil
BVOMB9131S4N3R | B Series | Variable speed high eff. ECM motor | Multi-pos. | B9 | Piston (R-454B & R-32) | 31 | Stripped wire | 4 row hot water coil without Pump &Valve | 120V, 60 Hz, 1 ph. | Refrigerant Detection System | R-454B | Piston | 1/2 | 5.4 | Not Applicable | 150 | 120 V, 60 Hz, 1 Ph | Not Applicable | 40 VA, Class 2 | 7/8 | 3/8 | 4 | No cooling coil | 600 - 1200 | 1100 - 1200 | Hot water Coil
BVOMB9131S4N4R | B Series | Variable speed high eff. ECM motor | Multi-pos. | B9 | Piston (R-454B & R-32) | 31 | Stripped wire | 4 row hot water coil without Pump &Valve | 120V, 60 Hz, 1 ph. & 130°F aquastat | Refrigerant Detection System | R-454B | Piston | 1/2 | 5.4 | Not Applicable | 150 | 120 V, 60 Hz, 1 Ph | Not Applicable | 40 VA, Class 2 | 7/8 | 3/8 | 4 | No cooling coil | 600 - 1200 | 1100 - 1200 | Hot water Coil
BVOMB9137S001R | B Series | Variable speed high eff. ECM motor | Multi-pos. | B9 | Piston (R-454B & R-32) | 37 | Stripped wire | No heat | 208/240V, 60 Hz, 1 ph. | Refrigerant Detection System | R-454B | Piston | 1/2 | 2.7 | Not Applicable | 150 | 208/240 V, 60 Hz, 1 Ph | Not Applicable | 40 VA, Class 2 | 7/8 | 3/8 | 4 | No cooling coil | 600 - 1200 | 1100 - 1200 | No heat
BVOMB9137S003R | B Series | Variable speed high eff. ECM motor | Multi-pos. | B9 | Piston (R-454B & R-32) | 37 | Stripped wire | No heat | 120V, 60 Hz, 1 ph. | Refrigerant Detection System | R-454B | Piston | 1/2 | 5.4 | Not Applicable | 150 | 120 V, 60 Hz, 1 Ph | Not Applicable | 40 VA, Class 2 | 7/8 | 3/8 | 4 | No cooling coil | 600 - 1200 | 1100 - 1200 | No heat
BVOMB9137S004R | B Series | Variable speed high eff. ECM motor | Multi-pos. | B9 | Piston (R-454B & R-32) | 37 | Stripped wire | No heat | 120V, 60 Hz, 1 ph. & 130°F aquastat | Refrigerant Detection System | R-454B | Piston | 1/2 | 5.4 | Not Applicable | 150 | 120 V, 60 Hz, 1 Ph | Not Applicable | 40 VA, Class 2 | 7/8 | 3/8 | 4 | No cooling coil | 600 - 1200 | 1100 - 1200 | No heat
BVOMB9137S3P3R | B Series | Variable speed high eff. ECM motor | Multi-pos. | B9 | Piston (R-454B & R-32) | 37 | Stripped wire | 3 row hot water coil with Pump &Valve | 120V, 60 Hz, 1 ph. | Refrigerant Detection System | R-454B | Piston | 1/2 | 5.4 | Not Applicable | 150 | 120 V, 60 Hz, 1 Ph | Not Applicable | 40 VA, Class 2 | 7/8 | 3/8 | 4 | No cooling coil | 600 - 1200 | 1100 - 1200 | Hot water Coil
BVOMB9137S3P4R | B Series | Variable speed high eff. ECM motor | Multi-pos. | B9 | Piston (R-454B & R-32) | 37 | Stripped wire | 3 row hot water coil with Pump &Valve | 120V, 60 Hz, 1 ph. & 130°F aquastat | Refrigerant Detection System | R-454B | Piston | 1/2 | 5.4 | Not Applicable | 150 | 120 V, 60 Hz, 1 Ph | Not Applicable | 40 VA, Class 2 | 7/8 | 3/8 | 4 | No cooling coil | 600 - 1200 | 1100 - 1200 | Hot water Coil
BVOMB9137S4P3R | B Series | Variable speed high eff. ECM motor | Multi-pos. | B9 | Piston (R-454B & R-32) | 37 | Stripped wire | 4 row hot water coil with Pump &Valve | 120V, 60 Hz, 1 ph. | Refrigerant Detection System | R-454B | Piston | 1/2 | 5.4 | Not Applicable | 150 | 120 V, 60 Hz, 1 Ph | Not Applicable | 40 VA, Class 2 | 7/8 | 3/8 | 4 | No cooling coil | 600 - 1200 | 1100 - 1200 | Hot water Coil
BVOMB9137S4P4R | B Series | Variable speed high eff. ECM motor | Multi-pos. | B9 | Piston (R-454B & R-32) | 37 | Stripped wire | 4 row hot water coil with Pump &Valve | 120V, 60 Hz, 1 ph. & 130°F aquastat | Refrigerant Detection System | R-454B | Piston | 1/2 | 5.4 | Not Applicable | 150 | 120 V, 60 Hz, 1 Ph | Not Applicable | 40 VA, Class 2 | 7/8 | 3/8 | 4 | No cooling coil | 600 - 1200 | 1100 - 1200 | Hot water Coil
BVOMB9137S3N3R | B Series | Variable speed high eff. ECM motor | Multi-pos. | B9 | Piston (R-454B & R-32) | 37 | Stripped wire | 3 row hot water coil without Pump &Valve | 120V, 60 Hz, 1 ph. | Refrigerant Detection System | R-454B | Piston | 1/2 | 5.4 | Not Applicable | 150 | 120 V, 60 Hz, 1 Ph | Not Applicable | 40 VA, Class 2 | 7/8 | 3/8 | 4 | No cooling coil | 600 - 1200 | 1100 - 1200 | Hot water Coil
BVOMB9137S3N4R | B Series | Variable speed high eff. ECM motor | Multi-pos. | B9 | Piston (R-454B & R-32) | 37 | Stripped wire | 3 row hot water coil without Pump &Valve | 120V, 60 Hz, 1 ph. & 130°F aquastat | Refrigerant Detection System | R-454B | Piston | 1/2 | 5.4 | Not Applicable | 150 | 120 V, 60 Hz, 1 Ph | Not Applicable | 40 VA, Class 2 | 7/8 | 3/8 | 4 | No cooling coil | 600 - 1200 | 1100 - 1200 | Hot water Coil
BVOMB9137S4N3R | B Series | Variable speed high eff. ECM motor | Multi-pos. | B9 | Piston (R-454B & R-32) | 37 | Stripped wire | 4 row hot water coil without Pump &Valve | 120V, 60 Hz, 1 ph. | Refrigerant Detection System | R-454B | Piston | 1/2 | 5.4 | Not Applicable | 150 | 120 V, 60 Hz, 1 Ph | Not Applicable | 40 VA, Class 2 | 7/8 | 3/8 | 4 | No cooling coil | 600 - 1200 | 1100 - 1200 | Hot water Coil
BVOMB9137S4N4R | B Series | Variable speed high eff. ECM motor | Multi-pos. | B9 | Piston (R-454B & R-32) | 37 | Stripped wire | 4 row hot water coil without Pump &Valve | 120V, 60 Hz, 1 ph. & 130°F aquastat | Refrigerant Detection System | R-454B | Piston | 1/2 | 5.4 | Not Applicable | 150 | 120 V, 60 Hz, 1 Ph | Not Applicable | 40 VA, Class 2 | 7/8 | 3/8 | 4 | No cooling coil | 600 - 1200 | 1100 - 1200 | Hot water Coil
BVOMB9142S001R | B Series | Variable speed high eff. ECM motor | Multi-pos. | B9 | Piston (R-454B & R-32) | 42 | Stripped wire | No heat | 208/240V, 60 Hz, 1 ph. | Refrigerant Detection System | R-454B | Piston | 3/4 | 3.5 | Not Applicable | 210 | 208/240 V, 60 Hz, 1 Ph | Not Applicable | 40 VA, Class 2 | 7/8 | 3/8 | 4 | No cooling coil | 1000 - 1600 | 1100 - 1600 | No heat
BVOMB9142S003R | B Series | Variable speed high eff. ECM motor | Multi-pos. | B9 | Piston (R-454B & R-32) | 42 | Stripped wire | No heat | 120V, 60 Hz, 1 ph. | Refrigerant Detection System | R-454B | Piston | 3/4 | 7 | Not Applicable | 210 | 120 V, 60 Hz, 1 Ph | Not Applicable | 40 VA, Class 2 | 7/8 | 3/8 | 4 | No cooling coil | 1000 - 1600 | 1100 - 1600 | No heat
BVOMB9142S004R | B Series | Variable speed high eff. ECM motor | Multi-pos. | B9 | Piston (R-454B & R-32) | 42 | Stripped wire | No heat | 120V, 60 Hz, 1 ph. & 130°F aquastat | Refrigerant Detection System | R-454B | Piston | 3/4 | 7 | Not Applicable | 210 | 120 V, 60 Hz, 1 Ph | Not Applicable | 40 VA, Class 2 | 7/8 | 3/8 | 4 | No cooling coil | 1000 - 1600 | 1100 - 1600 | No heat
BVOMB9142S3P3R | B Series | Variable speed high eff. ECM motor | Multi-pos. | B9 | Piston (R-454B & R-32) | 42 | Stripped wire | 3 row hot water coil with Pump &Valve | 120V, 60 Hz, 1 ph. | Refrigerant Detection System | R-454B | Piston | 3/4 | 7 | Not Applicable | 210 | 120 V, 60 Hz, 1 Ph | Not Applicable | 40 VA, Class 2 | 7/8 | 3/8 | 4 | No cooling coil | 1000 - 1600 | 1100 - 1600 | Hot water Coil
BVOMB9142S3P4R | B Series | Variable speed high eff. ECM motor | Multi-pos. | B9 | Piston (R-454B & R-32) | 42 | Stripped wire | 3 row hot water coil with Pump &Valve | 120V, 60 Hz, 1 ph. & 130°F aquastat | Refrigerant Detection System | R-454B | Piston | 3/4 | 7 | Not Applicable | 210 | 120 V, 60 Hz, 1 Ph | Not Applicable | 40 VA, Class 2 | 7/8 | 3/8 | 4 | No cooling coil | 1000 - 1600 | 1100 - 1600 | Hot water Coil
BVOMB9142S4P3R | B Series | Variable speed high eff. ECM motor | Multi-pos. | B9 | Piston (R-454B & R-32) | 42 | Stripped wire | 4 row hot water coil with Pump &Valve | 120V, 60 Hz, 1 ph. | Refrigerant Detection System | R-454B | Piston | 3/4 | 7 | Not Applicable | 210 | 120 V, 60 Hz, 1 Ph | Not Applicable | 40 VA, Class 2 | 7/8 | 3/8 | 4 | No cooling coil | 1000 - 1600 | 1100 - 1600 | Hot water Coil
BVOMB9142S4P4R | B Series | Variable speed high eff. ECM motor | Multi-pos. | B9 | Piston (R-454B & R-32) | 42 | Stripped wire | 4 row hot water coil with Pump &Valve | 120V, 60 Hz, 1 ph. & 130°F aquastat | Refrigerant Detection System | R-454B | Piston | 3/4 | 7 | Not Applicable | 210 | 120 V, 60 Hz, 1 Ph | Not Applicable | 40 VA, Class 2 | 7/8 | 3/8 | 4 | No cooling coil | 1000 - 1600 | 1100 - 1600 | Hot water Coil
BVOMB9142S3N3R | B Series | Variable speed high eff. ECM motor | Multi-pos. | B9 | Piston (R-454B & R-32) | 42 | Stripped wire | 3 row hot water coil without Pump &Valve | 120V, 60 Hz, 1 ph. | Refrigerant Detection System | R-454B | Piston | 3/4 | 7 | Not Applicable | 210 | 120 V, 60 Hz, 1 Ph | Not Applicable | 40 VA, Class 2 | 7/8 | 3/8 | 4 | No cooling coil | 1000 - 1600 | 1100 - 1600 | Hot water Coil
BVOMB9142S3N4R | B Series | Variable speed high eff. ECM motor | Multi-pos. | B9 | Piston (R-454B & R-32) | 42 | Stripped wire | 3 row hot water coil without Pump &Valve | 120V, 60 Hz, 1 ph. & 130°F aquastat | Refrigerant Detection System | R-454B | Piston | 3/4 | 7 | Not Applicable | 210 | 120 V, 60 Hz, 1 Ph | Not Applicable | 40 VA, Class 2 | 7/8 | 3/8 | 4 | No cooling coil | 1000 - 1600 | 1100 - 1600 | Hot water Coil
BVOMB9142S4N3R | B Series | Variable speed high eff. ECM motor | Multi-pos. | B9 | Piston (R-454B & R-32) | 42 | Stripped wire | 4 row hot water coil without Pump &Valve | 120V, 60 Hz, 1 ph. | Refrigerant Detection System | R-454B | Piston | 3/4 | 7 | Not Applicable | 210 | 120 V, 60 Hz, 1 Ph | Not Applicable | 40 VA, Class 2 | 7/8 | 3/8 | 4 | No cooling coil | 1000 - 1600 | 1100 - 1600 | Hot water Coil
BVOMB9142S4N4R | B Series | Variable speed high eff. ECM motor | Multi-pos. | B9 | Piston (R-454B & R-32) | 42 | Stripped wire | 4 row hot water coil without Pump &Valve | 120V, 60 Hz, 1 ph. & 130°F aquastat | Refrigerant Detection System | R-454B | Piston | 3/4 | 7 | Not Applicable | 210 | 120 V, 60 Hz, 1 Ph | Not Applicable | 40 VA, Class 2 | 7/8 | 3/8 | 4 | No cooling coil | 1000 - 1600 | 1100 - 1600 | Hot water Coil
BVOMB9A31S001R | B Series | Variable speed high eff. ECM motor | Multi-pos. | B9 | Non-bleed HP-A/C TXV (R-454B) | 31 | Stripped wire | No heat | 208/240V, 60 Hz, 1 ph. | Refrigerant Detection System | R-454B | Non-bleed HP-A/C TXV | 1/2 | 2.7 | Not Applicable | 150 | 208/240 V, 60 Hz, 1 Ph | Not Applicable | 40 VA, Class 2 | 7/8 | 3/8 | 4 | No cooling coil | 600 - 1200 | 1100 - 1200 | No heat
BVOMB9A31S003R | B Series | Variable speed high eff. ECM motor | Multi-pos. | B9 | Non-bleed HP-A/C TXV (R-454B) | 31 | Stripped wire | No heat | 120V, 60 Hz, 1 ph. | Refrigerant Detection System | R-454B | Non-bleed HP-A/C TXV | 1/2 | 5.4 | Not Applicable | 150 | 120 V, 60 Hz, 1 Ph | Not Applicable | 40 VA, Class 2 | 7/8 | 3/8 | 4 | No cooling coil | 600 - 1200 | 1100 - 1200 | No heat
BVOMB9A31S004R | B Series | Variable speed high eff. ECM motor | Multi-pos. | B9 | Non-bleed HP-A/C TXV (R-454B) | 31 | Stripped wire | No heat | 120V, 60 Hz, 1 ph. & 130°F aquastat | Refrigerant Detection System | R-454B | Non-bleed HP-A/C TXV | 1/2 | 5.4 | Not Applicable | 150 | 120 V, 60 Hz, 1 Ph | Not Applicable | 40 VA, Class 2 | 7/8 | 3/8 | 4 | No cooling coil | 600 - 1200 | 1100 - 1200 | No heat
BVOMB9A31S3P3R | B Series | Variable speed high eff. ECM motor | Multi-pos. | B9 | Non-bleed HP-A/C TXV (R-454B) | 31 | Stripped wire | 3 row hot water coil with Pump &Valve | 120V, 60 Hz, 1 ph. | Refrigerant Detection System | R-454B | Non-bleed HP-A/C TXV | 1/2 | 5.4 | Not Applicable | 150 | 120 V, 60 Hz, 1 Ph | Not Applicable | 40 VA, Class 2 | 7/8 | 3/8 | 4 | No cooling coil | 600 - 1200 | 1100 - 1200 | Hot water Coil
BVOMB9A31S3P4R | B Series | Variable speed high eff. ECM motor | Multi-pos. | B9 | Non-bleed HP-A/C TXV (R-454B) | 31 | Stripped wire | 3 row hot water coil with Pump &Valve | 120V, 60 Hz, 1 ph. & 130°F aquastat | Refrigerant Detection System | R-454B | Non-bleed HP-A/C TXV | 1/2 | 5.4 | Not Applicable | 150 | 120 V, 60 Hz, 1 Ph | Not Applicable | 40 VA, Class 2 | 7/8 | 3/8 | 4 | No cooling coil | 600 - 1200 | 1100 - 1200 | Hot water Coil
BVOMB9A31S4P3R | B Series | Variable speed high eff. ECM motor | Multi-pos. | B9 | Non-bleed HP-A/C TXV (R-454B) | 31 | Stripped wire | 4 row hot water coil with Pump &Valve | 120V, 60 Hz, 1 ph. | Refrigerant Detection System | R-454B | Non-bleed HP-A/C TXV | 1/2 | 5.4 | Not Applicable | 150 | 120 V, 60 Hz, 1 Ph | Not Applicable | 40 VA, Class 2 | 7/8 | 3/8 | 4 | No cooling coil | 600 - 1200 | 1100 - 1200 | Hot water Coil
BVOMB9A31S4P4R | B Series | Variable speed high eff. ECM motor | Multi-pos. | B9 | Non-bleed HP-A/C TXV (R-454B) | 31 | Stripped wire | 4 row hot water coil with Pump &Valve | 120V, 60 Hz, 1 ph. & 130°F aquastat | Refrigerant Detection System | R-454B | Non-bleed HP-A/C TXV | 1/2 | 5.4 | Not Applicable | 150 | 120 V, 60 Hz, 1 Ph | Not Applicable | 40 VA, Class 2 | 7/8 | 3/8 | 4 | No cooling coil | 600 - 1200 | 1100 - 1200 | Hot water Coil
BVOMB9A31S3N3R | B Series | Variable speed high eff. ECM motor | Multi-pos. | B9 | Non-bleed HP-A/C TXV (R-454B) | 31 | Stripped wire | 3 row hot water coil without Pump &Valve | 120V, 60 Hz, 1 ph. | Refrigerant Detection System | R-454B | Non-bleed HP-A/C TXV | 1/2 | 5.4 | Not Applicable | 150 | 120 V, 60 Hz, 1 Ph | Not Applicable | 40 VA, Class 2 | 7/8 | 3/8 | 4 | No cooling coil | 600 - 1200 | 1100 - 1200 | Hot water Coil
BVOMB9A31S3N4R | B Series | Variable speed high eff. ECM motor | Multi-pos. | B9 | Non-bleed HP-A/C TXV (R-454B) | 31 | Stripped wire | 3 row hot water coil without Pump &Valve | 120V, 60 Hz, 1 ph. & 130°F aquastat | Refrigerant Detection System | R-454B | Non-bleed HP-A/C TXV | 1/2 | 5.4 | Not Applicable | 150 | 120 V, 60 Hz, 1 Ph | Not Applicable | 40 VA, Class 2 | 7/8 | 3/8 | 4 | No cooling coil | 600 - 1200 | 1100 - 1200 | Hot water Coil
BVOMB9A31S4N3R | B Series | Variable speed high eff. ECM motor | Multi-pos. | B9 | Non-bleed HP-A/C TXV (R-454B) | 31 | Stripped wire | 4 row hot water coil without Pump &Valve | 120V, 60 Hz, 1 ph. | Refrigerant Detection System | R-454B | Non-bleed HP-A/C TXV | 1/2 | 5.4 | Not Applicable | 150 | 120 V, 60 Hz, 1 Ph | Not Applicable | 40 VA, Class 2 | 7/8 | 3/8 | 4 | No cooling coil | 600 - 1200 | 1100 - 1200 | Hot water Coil
BVOMB9A31S4N4R | B Series | Variable speed high eff. ECM motor | Multi-pos. | B9 | Non-bleed HP-A/C TXV (R-454B) | 31 | Stripped wire | 4 row hot water coil without Pump &Valve | 120V, 60 Hz, 1 ph. & 130°F aquastat | Refrigerant Detection System | R-454B | Non-bleed HP-A/C TXV | 1/2 | 5.4 | Not Applicable | 150 | 120 V, 60 Hz, 1 Ph | Not Applicable | 40 VA, Class 2 | 7/8 | 3/8 | 4 | No cooling coil | 600 - 1200 | 1100 - 1200 | Hot water Coil
BVOMB9A37S001R | B Series | Variable speed high eff. ECM motor | Multi-pos. | B9 | Non-bleed HP-A/C TXV (R-454B) | 37 | Stripped wire | No heat | 208/240V, 60 Hz, 1 ph. | Refrigerant Detection System | R-454B | Non-bleed HP-A/C TXV | 1/2 | 2.7 | Not Applicable | 150 | 208/240 V, 60 Hz, 1 Ph | Not Applicable | 40 VA, Class 2 | 7/8 | 3/8 | 4 | No cooling coil | 600 - 1200 | 1100 - 1200 | No heat
BVOMB9A37S003R | B Series | Variable speed high eff. ECM motor | Multi-pos. | B9 | Non-bleed HP-A/C TXV (R-454B) | 37 | Stripped wire | No heat | 120V, 60 Hz, 1 ph. | Refrigerant Detection System | R-454B | Non-bleed HP-A/C TXV | 1/2 | 5.4 | Not Applicable | 150 | 120 V, 60 Hz, 1 Ph | Not Applicable | 40 VA, Class 2 | 7/8 | 3/8 | 4 | No cooling coil | 600 - 1200 | 1100 - 1200 | No heat
BVOMB9A37S004R | B Series | Variable speed high eff. ECM motor | Multi-pos. | B9 | Non-bleed HP-A/C TXV (R-454B) | 37 | Stripped wire | No heat | 120V, 60 Hz, 1 ph. & 130°F aquastat | Refrigerant Detection System | R-454B | Non-bleed HP-A/C TXV | 1/2 | 5.4 | Not Applicable | 150 | 120 V, 60 Hz, 1 Ph | Not Applicable | 40 VA, Class 2 | 7/8 | 3/8 | 4 | No cooling coil | 600 - 1200 | 1100 - 1200 | No heat
BVOMB9A37S3P3R | B Series | Variable speed high eff. ECM motor | Multi-pos. | B9 | Non-bleed HP-A/C TXV (R-454B) | 37 | Stripped wire | 3 row hot water coil with Pump &Valve | 120V, 60 Hz, 1 ph. | Refrigerant Detection System | R-454B | Non-bleed HP-A/C TXV | 1/2 | 5.4 | Not Applicable | 150 | 120 V, 60 Hz, 1 Ph | Not Applicable | 40 VA, Class 2 | 7/8 | 3/8 | 4 | No cooling coil | 600 - 1200 | 1100 - 1200 | Hot water Coil
BVOMB9A37S3P4R | B Series | Variable speed high eff. ECM motor | Multi-pos. | B9 | Non-bleed HP-A/C TXV (R-454B) | 37 | Stripped wire | 3 row hot water coil with Pump &Valve | 120V, 60 Hz, 1 ph. & 130°F aquastat | Refrigerant Detection System | R-454B | Non-bleed HP-A/C TXV | 1/2 | 5.4 | Not Applicable | 150 | 120 V, 60 Hz, 1 Ph | Not Applicable | 40 VA, Class 2 | 7/8 | 3/8 | 4 | No cooling coil | 600 - 1200 | 1100 - 1200 | Hot water Coil
BVOMB9A37S4P3R | B Series | Variable speed high eff. ECM motor | Multi-pos. | B9 | Non-bleed HP-A/C TXV (R-454B) | 37 | Stripped wire | 4 row hot water coil with Pump &Valve | 120V, 60 Hz, 1 ph. | Refrigerant Detection System | R-454B | Non-bleed HP-A/C TXV | 1/2 | 5.4 | Not Applicable | 150 | 120 V, 60 Hz, 1 Ph | Not Applicable | 40 VA, Class 2 | 7/8 | 3/8 | 4 | No cooling coil | 600 - 1200 | 1100 - 1200 | Hot water Coil
BVOMB9A37S4P4R | B Series | Variable speed high eff. ECM motor | Multi-pos. | B9 | Non-bleed HP-A/C TXV (R-454B) | 37 | Stripped wire | 4 row hot water coil with Pump &Valve | 120V, 60 Hz, 1 ph. & 130°F aquastat | Refrigerant Detection System | R-454B | Non-bleed HP-A/C TXV | 1/2 | 5.4 | Not Applicable | 150 | 120 V, 60 Hz, 1 Ph | Not Applicable | 40 VA, Class 2 | 7/8 | 3/8 | 4 | No cooling coil | 600 - 1200 | 1100 - 1200 | Hot water Coil
BVOMB9A37S3N3R | B Series | Variable speed high eff. ECM motor | Multi-pos. | B9 | Non-bleed HP-A/C TXV (R-454B) | 37 | Stripped wire | 3 row hot water coil without Pump &Valve | 120V, 60 Hz, 1 ph. | Refrigerant Detection System | R-454B | Non-bleed HP-A/C TXV | 1/2 | 5.4 | Not Applicable | 150 | 120 V, 60 Hz, 1 Ph | Not Applicable | 40 VA, Class 2 | 7/8 | 3/8 | 4 | No cooling coil | 600 - 1200 | 1100 - 1200 | Hot water Coil
BVOMB9A37S3N4R | B Series | Variable speed high eff. ECM motor | Multi-pos. | B9 | Non-bleed HP-A/C TXV (R-454B) | 37 | Stripped wire | 3 row hot water coil without Pump &Valve | 120V, 60 Hz, 1 ph. & 130°F aquastat | Refrigerant Detection System | R-454B | Non-bleed HP-A/C TXV | 1/2 | 5.4 | Not Applicable | 150 | 120 V, 60 Hz, 1 Ph | Not Applicable | 40 VA, Class 2 | 7/8 | 3/8 | 4 | No cooling coil | 600 - 1200 | 1100 - 1200 | Hot water Coil
BVOMB9A37S4N3R | B Series | Variable speed high eff. ECM motor | Multi-pos. | B9 | Non-bleed HP-A/C TXV (R-454B) | 37 | Stripped wire | 4 row hot water coil without Pump &Valve | 120V, 60 Hz, 1 ph. | Refrigerant Detection System | R-454B | Non-bleed HP-A/C TXV | 1/2 | 5.4 | Not Applicable | 150 | 120 V, 60 Hz, 1 Ph | Not Applicable | 40 VA, Class 2 | 7/8 | 3/8 | 4 | No cooling coil | 600 - 1200 | 1100 - 1200 | Hot water Coil
BVOMB9A37S4N4R | B Series | Variable speed high eff. ECM motor | Multi-pos. | B9 | Non-bleed HP-A/C TXV (R-454B) | 37 | Stripped wire | 4 row hot water coil without Pump &Valve | 120V, 60 Hz, 1 ph. & 130°F aquastat | Refrigerant Detection System | R-454B | Non-bleed HP-A/C TXV | 1/2 | 5.4 | Not Applicable | 150 | 120 V, 60 Hz, 1 Ph | Not Applicable | 40 VA, Class 2 | 7/8 | 3/8 | 4 | No cooling coil | 600 - 1200 | 1100 - 1200 | Hot water Coil
BVOMB9A42S001R | B Series | Variable speed high eff. ECM motor | Multi-pos. | B9 | Non-bleed HP-A/C TXV (R-454B) | 42 | Stripped wire | No heat | 208/240V, 60 Hz, 1 ph. | Refrigerant Detection System | R-454B | Non-bleed HP-A/C TXV | 3/4 | 3.5 | Not Applicable | 210 | 208/240 V, 60 Hz, 1 Ph | Not Applicable | 40 VA, Class 2 | 7/8 | 3/8 | 4 | No cooling coil | 1000 - 1600 | 1100 - 1600 | No heat
BVOMB9A42S003R | B Series | Variable speed high eff. ECM motor | Multi-pos. | B9 | Non-bleed HP-A/C TXV (R-454B) | 42 | Stripped wire | No heat | 120V, 60 Hz, 1 ph. | Refrigerant Detection System | R-454B | Non-bleed HP-A/C TXV | 3/4 | 7 | Not Applicable | 210 | 120 V, 60 Hz, 1 Ph | Not Applicable | 40 VA, Class 2 | 7/8 | 3/8 | 4 | No cooling coil | 1000 - 1600 | 1100 - 1600 | No heat
BVOMB9A42S004R | B Series | Variable speed high eff. ECM motor | Multi-pos. | B9 | Non-bleed HP-A/C TXV (R-454B) | 42 | Stripped wire | No heat | 120V, 60 Hz, 1 ph. & 130°F aquastat | Refrigerant Detection System | R-454B | Non-bleed HP-A/C TXV | 3/4 | 7 | Not Applicable | 210 | 120 V, 60 Hz, 1 Ph | Not Applicable | 40 VA, Class 2 | 7/8 | 3/8 | 4 | No cooling coil | 1000 - 1600 | 1100 - 1600 | No heat
BVOMB9A42S3P3R | B Series | Variable speed high eff. ECM motor | Multi-pos. | B9 | Non-bleed HP-A/C TXV (R-454B) | 42 | Stripped wire | 3 row hot water coil with Pump &Valve | 120V, 60 Hz, 1 ph. | Refrigerant Detection System | R-454B | Non-bleed HP-A/C TXV | 3/4 | 7 | Not Applicable | 210 | 120 V, 60 Hz, 1 Ph | Not Applicable | 40 VA, Class 2 | 7/8 | 3/8 | 4 | No cooling coil | 1000 - 1600 | 1100 - 1600 | Hot water Coil
BVOMB9A42S3P4R | B Series | Variable speed high eff. ECM motor | Multi-pos. | B9 | Non-bleed HP-A/C TXV (R-454B) | 42 | Stripped wire | 3 row hot water coil with Pump &Valve | 120V, 60 Hz, 1 ph. & 130°F aquastat | Refrigerant Detection System | R-454B | Non-bleed HP-A/C TXV | 3/4 | 7 | Not Applicable | 210 | 120 V, 60 Hz, 1 Ph | Not Applicable | 40 VA, Class 2 | 7/8 | 3/8 | 4 | No cooling coil | 1000 - 1600 | 1100 - 1600 | Hot water Coil
BVOMB9A42S4P3R | B Series | Variable speed high eff. ECM motor | Multi-pos. | B9 | Non-bleed HP-A/C TXV (R-454B) | 42 | Stripped wire | 4 row hot water coil with Pump &Valve | 120V, 60 Hz, 1 ph. | Refrigerant Detection System | R-454B | Non-bleed HP-A/C TXV | 3/4 | 7 | Not Applicable | 210 | 120 V, 60 Hz, 1 Ph | Not Applicable | 40 VA, Class 2 | 7/8 | 3/8 | 4 | No cooling coil | 1000 - 1600 | 1100 - 1600 | Hot water Coil
BVOMB9A42S4P4R | B Series | Variable speed high eff. ECM motor | Multi-pos. | B9 | Non-bleed HP-A/C TXV (R-454B) | 42 | Stripped wire | 4 row hot water coil with Pump &Valve | 120V, 60 Hz, 1 ph. & 130°F aquastat | Refrigerant Detection System | R-454B | Non-bleed HP-A/C TXV | 3/4 | 7 | Not Applicable | 210 | 120 V, 60 Hz, 1 Ph | Not Applicable | 40 VA, Class 2 | 7/8 | 3/8 | 4 | No cooling coil | 1000 - 1600 | 1100 - 1600 | Hot water Coil
BVOMB9A42S3N3R | B Series | Variable speed high eff. ECM motor | Multi-pos. | B9 | Non-bleed HP-A/C TXV (R-454B) | 42 | Stripped wire | 3 row hot water coil without Pump &Valve | 120V, 60 Hz, 1 ph. | Refrigerant Detection System | R-454B | Non-bleed HP-A/C TXV | 3/4 | 7 | Not Applicable | 210 | 120 V, 60 Hz, 1 Ph | Not Applicable | 40 VA, Class 2 | 7/8 | 3/8 | 4 | No cooling coil | 1000 - 1600 | 1100 - 1600 | Hot water Coil
BVOMB9A42S3N4R | B Series | Variable speed high eff. ECM motor | Multi-pos. | B9 | Non-bleed HP-A/C TXV (R-454B) | 42 | Stripped wire | 3 row hot water coil without Pump &Valve | 120V, 60 Hz, 1 ph. & 130°F aquastat | Refrigerant Detection System | R-454B | Non-bleed HP-A/C TXV | 3/4 | 7 | Not Applicable | 210 | 120 V, 60 Hz, 1 Ph | Not Applicable | 40 VA, Class 2 | 7/8 | 3/8 | 4 | No cooling coil | 1000 - 1600 | 1100 - 1600 | Hot water Coil
BVOMB9A42S4N3R | B Series | Variable speed high eff. ECM motor | Multi-pos. | B9 | Non-bleed HP-A/C TXV (R-454B) | 42 | Stripped wire | 4 row hot water coil without Pump &Valve | 120V, 60 Hz, 1 ph. | Refrigerant Detection System | R-454B | Non-bleed HP-A/C TXV | 3/4 | 7 | Not Applicable | 210 | 120 V, 60 Hz, 1 Ph | Not Applicable | 40 VA, Class 2 | 7/8 | 3/8 | 4 | No cooling coil | 1000 - 1600 | 1100 - 1600 | Hot water Coil
BVOMB9A42S4N4R | B Series | Variable speed high eff. ECM motor | Multi-pos. | B9 | Non-bleed HP-A/C TXV (R-454B) | 42 | Stripped wire | 4 row hot water coil without Pump &Valve | 120V, 60 Hz, 1 ph. & 130°F aquastat | Refrigerant Detection System | R-454B | Non-bleed HP-A/C TXV | 3/4 | 7 | Not Applicable | 210 | 120 V, 60 Hz, 1 Ph | Not Applicable | 40 VA, Class 2 | 7/8 | 3/8 | 4 | No cooling coil | 1000 - 1600 | 1100 - 1600 | Hot water Coil
BVOMB9B31S001R | B Series | Variable speed high eff. ECM motor | Multi-pos. | B9 | Non-bleed HP-A/C TXV (R-32) | 31 | Stripped wire | No heat | 208/240V, 60 Hz, 1 ph. | Refrigerant Detection System | R-32 | Non-bleed HP-A/C TXV | 1/2 | 2.7 | Not Applicable | 150 | 208/240 V, 60 Hz, 1 Ph | Not Applicable | 40 VA, Class 2 | 7/8 | 3/8 | 4 | No cooling coil | 600 - 1200 | 1100 - 1200 | No heat
BVOMB9B31S003R | B Series | Variable speed high eff. ECM motor | Multi-pos. | B9 | Non-bleed HP-A/C TXV (R-32) | 31 | Stripped wire | No heat | 120V, 60 Hz, 1 ph. | Refrigerant Detection System | R-32 | Non-bleed HP-A/C TXV | 1/2 | 5.4 | Not Applicable | 150 | 120 V, 60 Hz, 1 Ph | Not Applicable | 40 VA, Class 2 | 7/8 | 3/8 | 4 | No cooling coil | 600 - 1200 | 1100 - 1200 | No heat
BVOMB9B31S004R | B Series | Variable speed high eff. ECM motor | Multi-pos. | B9 | Non-bleed HP-A/C TXV (R-32) | 31 | Stripped wire | No heat | 120V, 60 Hz, 1 ph. & 130°F aquastat | Refrigerant Detection System | R-32 | Non-bleed HP-A/C TXV | 1/2 | 5.4 | Not Applicable | 150 | 120 V, 60 Hz, 1 Ph | Not Applicable | 40 VA, Class 2 | 7/8 | 3/8 | 4 | No cooling coil | 600 - 1200 | 1100 - 1200 | No heat
BVOMB9B31S3P3R | B Series | Variable speed high eff. ECM motor | Multi-pos. | B9 | Non-bleed HP-A/C TXV (R-32) | 31 | Stripped wire | 3 row hot water coil with Pump &Valve | 120V, 60 Hz, 1 ph. | Refrigerant Detection System | R-32 | Non-bleed HP-A/C TXV | 1/2 | 5.4 | Not Applicable | 150 | 120 V, 60 Hz, 1 Ph | Not Applicable | 40 VA, Class 2 | 7/8 | 3/8 | 4 | No cooling coil | 600 - 1200 | 1100 - 1200 | Hot water Coil
BVOMB9B31S3P4R | B Series | Variable speed high eff. ECM motor | Multi-pos. | B9 | Non-bleed HP-A/C TXV (R-32) | 31 | Stripped wire | 3 row hot water coil with Pump &Valve | 120V, 60 Hz, 1 ph. & 130°F aquastat | Refrigerant Detection System | R-32 | Non-bleed HP-A/C TXV | 1/2 | 5.4 | Not Applicable | 150 | 120 V, 60 Hz, 1 Ph | Not Applicable | 40 VA, Class 2 | 7/8 | 3/8 | 4 | No cooling coil | 600 - 1200 | 1100 - 1200 | Hot water Coil
BVOMB9B31S4P3R | B Series | Variable speed high eff. ECM motor | Multi-pos. | B9 | Non-bleed HP-A/C TXV (R-32) | 31 | Stripped wire | 4 row hot water coil with Pump &Valve | 120V, 60 Hz, 1 ph. | Refrigerant Detection System | R-32 | Non-bleed HP-A/C TXV | 1/2 | 5.4 | Not Applicable | 150 | 120 V, 60 Hz, 1 Ph | Not Applicable | 40 VA, Class 2 | 7/8 | 3/8 | 4 | No cooling coil | 600 - 1200 | 1100 - 1200 | Hot water Coil
BVOMB9B31S4P4R | B Series | Variable speed high eff. ECM motor | Multi-pos. | B9 | Non-bleed HP-A/C TXV (R-32) | 31 | Stripped wire | 4 row hot water coil with Pump &Valve | 120V, 60 Hz, 1 ph. & 130°F aquastat | Refrigerant Detection System | R-32 | Non-bleed HP-A/C TXV | 1/2 | 5.4 | Not Applicable | 150 | 120 V, 60 Hz, 1 Ph | Not Applicable | 40 VA, Class 2 | 7/8 | 3/8 | 4 | No cooling coil | 600 - 1200 | 1100 - 1200 | Hot water Coil
BVOMB9B31S3N3R | B Series | Variable speed high eff. ECM motor | Multi-pos. | B9 | Non-bleed HP-A/C TXV (R-32) | 31 | Stripped wire | 3 row hot water coil without Pump &Valve | 120V, 60 Hz, 1 ph. | Refrigerant Detection System | R-32 | Non-bleed HP-A/C TXV | 1/2 | 5.4 | Not Applicable | 150 | 120 V, 60 Hz, 1 Ph | Not Applicable | 40 VA, Class 2 | 7/8 | 3/8 | 4 | No cooling coil | 600 - 1200 | 1100 - 1200 | Hot water Coil
BVOMB9B31S3N4R | B Series | Variable speed high eff. ECM motor | Multi-pos. | B9 | Non-bleed HP-A/C TXV (R-32) | 31 | Stripped wire | 3 row hot water coil without Pump &Valve | 120V, 60 Hz, 1 ph. & 130°F aquastat | Refrigerant Detection System | R-32 | Non-bleed HP-A/C TXV | 1/2 | 5.4 | Not Applicable | 150 | 120 V, 60 Hz, 1 Ph | Not Applicable | 40 VA, Class 2 | 7/8 | 3/8 | 4 | No cooling coil | 600 - 1200 | 1100 - 1200 | Hot water Coil
BVOMB9B31S4N3R | B Series | Variable speed high eff. ECM motor | Multi-pos. | B9 | Non-bleed HP-A/C TXV (R-32) | 31 | Stripped wire | 4 row hot water coil without Pump &Valve | 120V, 60 Hz, 1 ph. | Refrigerant Detection System | R-32 | Non-bleed HP-A/C TXV | 1/2 | 5.4 | Not Applicable | 150 | 120 V, 60 Hz, 1 Ph | Not Applicable | 40 VA, Class 2 | 7/8 | 3/8 | 4 | No cooling coil | 600 - 1200 | 1100 - 1200 | Hot water Coil
BVOMB9B31S4N4R | B Series | Variable speed high eff. ECM motor | Multi-pos. | B9 | Non-bleed HP-A/C TXV (R-32) | 31 | Stripped wire | 4 row hot water coil without Pump &Valve | 120V, 60 Hz, 1 ph. & 130°F aquastat | Refrigerant Detection System | R-32 | Non-bleed HP-A/C TXV | 1/2 | 5.4 | Not Applicable | 150 | 120 V, 60 Hz, 1 Ph | Not Applicable | 40 VA, Class 2 | 7/8 | 3/8 | 4 | No cooling coil | 600 - 1200 | 1100 - 1200 | Hot water Coil
BVOMB9B37S001R | B Series | Variable speed high eff. ECM motor | Multi-pos. | B9 | Non-bleed HP-A/C TXV (R-32) | 37 | Stripped wire | No heat | 208/240V, 60 Hz, 1 ph. | Refrigerant Detection System | R-32 | Non-bleed HP-A/C TXV | 1/2 | 2.7 | Not Applicable | 150 | 208/240 V, 60 Hz, 1 Ph | Not Applicable | 40 VA, Class 2 | 7/8 | 3/8 | 4 | No cooling coil | 600 - 1200 | 1100 - 1200 | No heat
BVOMB9B37S003R | B Series | Variable speed high eff. ECM motor | Multi-pos. | B9 | Non-bleed HP-A/C TXV (R-32) | 37 | Stripped wire | No heat | 120V, 60 Hz, 1 ph. | Refrigerant Detection System | R-32 | Non-bleed HP-A/C TXV | 1/2 | 5.4 | Not Applicable | 150 | 120 V, 60 Hz, 1 Ph | Not Applicable | 40 VA, Class 2 | 7/8 | 3/8 | 4 | No cooling coil | 600 - 1200 | 1100 - 1200 | No heat
BVOMB9B37S004R | B Series | Variable speed high eff. ECM motor | Multi-pos. | B9 | Non-bleed HP-A/C TXV (R-32) | 37 | Stripped wire | No heat | 120V, 60 Hz, 1 ph. & 130°F aquastat | Refrigerant Detection System | R-32 | Non-bleed HP-A/C TXV | 1/2 | 5.4 | Not Applicable | 150 | 120 V, 60 Hz, 1 Ph | Not Applicable | 40 VA, Class 2 | 7/8 | 3/8 | 4 | No cooling coil | 600 - 1200 | 1100 - 1200 | No heat
BVOMB9B37S3P3R | B Series | Variable speed high eff. ECM motor | Multi-pos. | B9 | Non-bleed HP-A/C TXV (R-32) | 37 | Stripped wire | 3 row hot water coil with Pump &Valve | 120V, 60 Hz, 1 ph. | Refrigerant Detection System | R-32 | Non-bleed HP-A/C TXV | 1/2 | 5.4 | Not Applicable | 150 | 120 V, 60 Hz, 1 Ph | Not Applicable | 40 VA, Class 2 | 7/8 | 3/8 | 4 | No cooling coil | 600 - 1200 | 1100 - 1200 | Hot water Coil
BVOMB9B37S3P4R | B Series | Variable speed high eff. ECM motor | Multi-pos. | B9 | Non-bleed HP-A/C TXV (R-32) | 37 | Stripped wire | 3 row hot water coil with Pump &Valve | 120V, 60 Hz, 1 ph. & 130°F aquastat | Refrigerant Detection System | R-32 | Non-bleed HP-A/C TXV | 1/2 | 5.4 | Not Applicable | 150 | 120 V, 60 Hz, 1 Ph | Not Applicable | 40 VA, Class 2 | 7/8 | 3/8 | 4 | No cooling coil | 600 - 1200 | 1100 - 1200 | Hot water Coil
BVOMB9B37S4P3R | B Series | Variable speed high eff. ECM motor | Multi-pos. | B9 | Non-bleed HP-A/C TXV (R-32) | 37 | Stripped wire | 4 row hot water coil with Pump &Valve | 120V, 60 Hz, 1 ph. | Refrigerant Detection System | R-32 | Non-bleed HP-A/C TXV | 1/2 | 5.4 | Not Applicable | 150 | 120 V, 60 Hz, 1 Ph | Not Applicable | 40 VA, Class 2 | 7/8 | 3/8 | 4 | No cooling coil | 600 - 1200 | 1100 - 1200 | Hot water Coil
BVOMB9B37S4P4R | B Series | Variable speed high eff. ECM motor | Multi-pos. | B9 | Non-bleed HP-A/C TXV (R-32) | 37 | Stripped wire | 4 row hot water coil with Pump &Valve | 120V, 60 Hz, 1 ph. & 130°F aquastat | Refrigerant Detection System | R-32 | Non-bleed HP-A/C TXV | 1/2 | 5.4 | Not Applicable | 150 | 120 V, 60 Hz, 1 Ph | Not Applicable | 40 VA, Class 2 | 7/8 | 3/8 | 4 | No cooling coil | 600 - 1200 | 1100 - 1200 | Hot water Coil
BVOMB9B37S3N3R | B Series | Variable speed high eff. ECM motor | Multi-pos. | B9 | Non-bleed HP-A/C TXV (R-32) | 37 | Stripped wire | 3 row hot water coil without Pump &Valve | 120V, 60 Hz, 1 ph. | Refrigerant Detection System | R-32 | Non-bleed HP-A/C TXV | 1/2 | 5.4 | Not Applicable | 150 | 120 V, 60 Hz, 1 Ph | Not Applicable | 40 VA, Class 2 | 7/8 | 3/8 | 4 | No cooling coil | 600 - 1200 | 1100 - 1200 | Hot water Coil
BVOMB9B37S3N4R | B Series | Variable speed high eff. ECM motor | Multi-pos. | B9 | Non-bleed HP-A/C TXV (R-32) | 37 | Stripped wire | 3 row hot water coil without Pump &Valve | 120V, 60 Hz, 1 ph. & 130°F aquastat | Refrigerant Detection System | R-32 | Non-bleed HP-A/C TXV | 1/2 | 5.4 | Not Applicable | 150 | 120 V, 60 Hz, 1 Ph | Not Applicable | 40 VA, Class 2 | 7/8 | 3/8 | 4 | No cooling coil | 600 - 1200 | 1100 - 1200 | Hot water Coil
BVOMB9B37S4N3R | B Series | Variable speed high eff. ECM motor | Multi-pos. | B9 | Non-bleed HP-A/C TXV (R-32) | 37 | Stripped wire | 4 row hot water coil without Pump &Valve | 120V, 60 Hz, 1 ph. | Refrigerant Detection System | R-32 | Non-bleed HP-A/C TXV | 1/2 | 5.4 | Not Applicable | 150 | 120 V, 60 Hz, 1 Ph | Not Applicable | 40 VA, Class 2 | 7/8 | 3/8 | 4 | No cooling coil | 600 - 1200 | 1100 - 1200 | Hot water Coil
BVOMB9B37S4N4R | B Series | Variable speed high eff. ECM motor | Multi-pos. | B9 | Non-bleed HP-A/C TXV (R-32) | 37 | Stripped wire | 4 row hot water coil without Pump &Valve | 120V, 60 Hz, 1 ph. & 130°F aquastat | Refrigerant Detection System | R-32 | Non-bleed HP-A/C TXV | 1/2 | 5.4 | Not Applicable | 150 | 120 V, 60 Hz, 1 Ph | Not Applicable | 40 VA, Class 2 | 7/8 | 3/8 | 4 | No cooling coil | 600 - 1200 | 1100 - 1200 | Hot water Coil
BVOMB9B42S001R | B Series | Variable speed high eff. ECM motor | Multi-pos. | B9 | Non-bleed HP-A/C TXV (R-32) | 42 | Stripped wire | No heat | 208/240V, 60 Hz, 1 ph. | Refrigerant Detection System | R-32 | Non-bleed HP-A/C TXV | 3/4 | 3.5 | Not Applicable | 210 | 208/240 V, 60 Hz, 1 Ph | Not Applicable | 40 VA, Class 2 | 7/8 | 3/8 | 4 | No cooling coil | 1000 - 1600 | 1100 - 1600 | No heat
BVOMB9B42S003R | B Series | Variable speed high eff. ECM motor | Multi-pos. | B9 | Non-bleed HP-A/C TXV (R-32) | 42 | Stripped wire | No heat | 120V, 60 Hz, 1 ph. | Refrigerant Detection System | R-32 | Non-bleed HP-A/C TXV | 3/4 | 7 | Not Applicable | 210 | 120 V, 60 Hz, 1 Ph | Not Applicable | 40 VA, Class 2 | 7/8 | 3/8 | 4 | No cooling coil | 1000 - 1600 | 1100 - 1600 | No heat
BVOMB9B42S004R | B Series | Variable speed high eff. ECM motor | Multi-pos. | B9 | Non-bleed HP-A/C TXV (R-32) | 42 | Stripped wire | No heat | 120V, 60 Hz, 1 ph. & 130°F aquastat | Refrigerant Detection System | R-32 | Non-bleed HP-A/C TXV | 3/4 | 7 | Not Applicable | 210 | 120 V, 60 Hz, 1 Ph | Not Applicable | 40 VA, Class 2 | 7/8 | 3/8 | 4 | No cooling coil | 1000 - 1600 | 1100 - 1600 | No heat
BVOMB9B42S3P3R | B Series | Variable speed high eff. ECM motor | Multi-pos. | B9 | Non-bleed HP-A/C TXV (R-32) | 42 | Stripped wire | 3 row hot water coil with Pump &Valve | 120V, 60 Hz, 1 ph. | Refrigerant Detection System | R-32 | Non-bleed HP-A/C TXV | 3/4 | 7 | Not Applicable | 210 | 120 V, 60 Hz, 1 Ph | Not Applicable | 40 VA, Class 2 | 7/8 | 3/8 | 4 | No cooling coil | 1000 - 1600 | 1100 - 1600 | Hot water Coil
BVOMB9B42S3P4R | B Series | Variable speed high eff. ECM motor | Multi-pos. | B9 | Non-bleed HP-A/C TXV (R-32) | 42 | Stripped wire | 3 row hot water coil with Pump &Valve | 120V, 60 Hz, 1 ph. & 130°F aquastat | Refrigerant Detection System | R-32 | Non-bleed HP-A/C TXV | 3/4 | 7 | Not Applicable | 210 | 120 V, 60 Hz, 1 Ph | Not Applicable | 40 VA, Class 2 | 7/8 | 3/8 | 4 | No cooling coil | 1000 - 1600 | 1100 - 1600 | Hot water Coil
BVOMB9B42S4P3R | B Series | Variable speed high eff. ECM motor | Multi-pos. | B9 | Non-bleed HP-A/C TXV (R-32) | 42 | Stripped wire | 4 row hot water coil with Pump &Valve | 120V, 60 Hz, 1 ph. | Refrigerant Detection System | R-32 | Non-bleed HP-A/C TXV | 3/4 | 7 | Not Applicable | 210 | 120 V, 60 Hz, 1 Ph | Not Applicable | 40 VA, Class 2 | 7/8 | 3/8 | 4 | No cooling coil | 1000 - 1600 | 1100 - 1600 | Hot water Coil
BVOMB9B42S4P4R | B Series | Variable speed high eff. ECM motor | Multi-pos. | B9 | Non-bleed HP-A/C TXV (R-32) | 42 | Stripped wire | 4 row hot water coil with Pump &Valve | 120V, 60 Hz, 1 ph. & 130°F aquastat | Refrigerant Detection System | R-32 | Non-bleed HP-A/C TXV | 3/4 | 7 | Not Applicable | 210 | 120 V, 60 Hz, 1 Ph | Not Applicable | 40 VA, Class 2 | 7/8 | 3/8 | 4 | No cooling coil | 1000 - 1600 | 1100 - 1600 | Hot water Coil
BVOMB9B42S3N3R | B Series | Variable speed high eff. ECM motor | Multi-pos. | B9 | Non-bleed HP-A/C TXV (R-32) | 42 | Stripped wire | 3 row hot water coil without Pump &Valve | 120V, 60 Hz, 1 ph. | Refrigerant Detection System | R-32 | Non-bleed HP-A/C TXV | 3/4 | 7 | Not Applicable | 210 | 120 V, 60 Hz, 1 Ph | Not Applicable | 40 VA, Class 2 | 7/8 | 3/8 | 4 | No cooling coil | 1000 - 1600 | 1100 - 1600 | Hot water Coil
BVOMB9B42S3N4R | B Series | Variable speed high eff. ECM motor | Multi-pos. | B9 | Non-bleed HP-A/C TXV (R-32) | 42 | Stripped wire | 3 row hot water coil without Pump &Valve | 120V, 60 Hz, 1 ph. & 130°F aquastat | Refrigerant Detection System | R-32 | Non-bleed HP-A/C TXV | 3/4 | 7 | Not Applicable | 210 | 120 V, 60 Hz, 1 Ph | Not Applicable | 40 VA, Class 2 | 7/8 | 3/8 | 4 | No cooling coil | 1000 - 1600 | 1100 - 1600 | Hot water Coil
BVOMB9B42S4N3R | B Series | Variable speed high eff. ECM motor | Multi-pos. | B9 | Non-bleed HP-A/C TXV (R-32) | 42 | Stripped wire | 4 row hot water coil without Pump &Valve | 120V, 60 Hz, 1 ph. | Refrigerant Detection System | R-32 | Non-bleed HP-A/C TXV | 3/4 | 7 | Not Applicable | 210 | 120 V, 60 Hz, 1 Ph | Not Applicable | 40 VA, Class 2 | 7/8 | 3/8 | 4 | No cooling coil | 1000 - 1600 | 1100 - 1600 | Hot water Coil
BVOMB9B42S4N4R | B Series | Variable speed high eff. ECM motor | Multi-pos. | B9 | Non-bleed HP-A/C TXV (R-32) | 42 | Stripped wire | 4 row hot water coil without Pump &Valve | 120V, 60 Hz, 1 ph. & 130°F aquastat | Refrigerant Detection System | R-32 | Non-bleed HP-A/C TXV | 3/4 | 7 | Not Applicable | 210 | 120 V, 60 Hz, 1 Ph | Not Applicable | 40 VA, Class 2 | 7/8 | 3/8 | 4 | No cooling coil | 1000 - 1600 | 1100 - 1600 | Hot water Coil
BVOMB9C31S001R | B Series | Variable speed high eff. ECM motor | Multi-pos. | B9 | Bleed HP-A/C TXV (R-454B) | 31 | Stripped wire | No heat | 208/240V, 60 Hz, 1 ph. | Refrigerant Detection System | R-454B | Bleed HP-A/C TXV | 1/2 | 2.7 | Not Applicable | 150 | 208/240 V, 60 Hz, 1 Ph | Not Applicable | 40 VA, Class 2 | 7/8 | 3/8 | 4 | No cooling coil | 600 - 1200 | 1100 - 1200 | No heat
BVOMB9C31S003R | B Series | Variable speed high eff. ECM motor | Multi-pos. | B9 | Bleed HP-A/C TXV (R-454B) | 31 | Stripped wire | No heat | 120V, 60 Hz, 1 ph. | Refrigerant Detection System | R-454B | Bleed HP-A/C TXV | 1/2 | 5.4 | Not Applicable | 150 | 120 V, 60 Hz, 1 Ph | Not Applicable | 40 VA, Class 2 | 7/8 | 3/8 | 4 | No cooling coil | 600 - 1200 | 1100 - 1200 | No heat
BVOMB9C31S004R | B Series | Variable speed high eff. ECM motor | Multi-pos. | B9 | Bleed HP-A/C TXV (R-454B) | 31 | Stripped wire | No heat | 120V, 60 Hz, 1 ph. & 130°F aquastat | Refrigerant Detection System | R-454B | Bleed HP-A/C TXV | 1/2 | 5.4 | Not Applicable | 150 | 120 V, 60 Hz, 1 Ph | Not Applicable | 40 VA, Class 2 | 7/8 | 3/8 | 4 | No cooling coil | 600 - 1200 | 1100 - 1200 | No heat
BVOMB9C31S3P3R | B Series | Variable speed high eff. ECM motor | Multi-pos. | B9 | Bleed HP-A/C TXV (R-454B) | 31 | Stripped wire | 3 row hot water coil with Pump &Valve | 120V, 60 Hz, 1 ph. | Refrigerant Detection System | R-454B | Bleed HP-A/C TXV | 1/2 | 5.4 | Not Applicable | 150 | 120 V, 60 Hz, 1 Ph | Not Applicable | 40 VA, Class 2 | 7/8 | 3/8 | 4 | No cooling coil | 600 - 1200 | 1100 - 1200 | Hot water Coil
BVOMB9C31S3P4R | B Series | Variable speed high eff. ECM motor | Multi-pos. | B9 | Bleed HP-A/C TXV (R-454B) | 31 | Stripped wire | 3 row hot water coil with Pump &Valve | 120V, 60 Hz, 1 ph. & 130°F aquastat | Refrigerant Detection System | R-454B | Bleed HP-A/C TXV | 1/2 | 5.4 | Not Applicable | 150 | 120 V, 60 Hz, 1 Ph | Not Applicable | 40 VA, Class 2 | 7/8 | 3/8 | 4 | No cooling coil | 600 - 1200 | 1100 - 1200 | Hot water Coil
BVOMB9C31S4P3R | B Series | Variable speed high eff. ECM motor | Multi-pos. | B9 | Bleed HP-A/C TXV (R-454B) | 31 | Stripped wire | 4 row hot water coil with Pump &Valve | 120V, 60 Hz, 1 ph. | Refrigerant Detection System | R-454B | Bleed HP-A/C TXV | 1/2 | 5.4 | Not Applicable | 150 | 120 V, 60 Hz, 1 Ph | Not Applicable | 40 VA, Class 2 | 7/8 | 3/8 | 4 | No cooling coil | 600 - 1200 | 1100 - 1200 | Hot water Coil
BVOMB9C31S4P4R | B Series | Variable speed high eff. ECM motor | Multi-pos. | B9 | Bleed HP-A/C TXV (R-454B) | 31 | Stripped wire | 4 row hot water coil with Pump &Valve | 120V, 60 Hz, 1 ph. & 130°F aquastat | Refrigerant Detection System | R-454B | Bleed HP-A/C TXV | 1/2 | 5.4 | Not Applicable | 150 | 120 V, 60 Hz, 1 Ph | Not Applicable | 40 VA, Class 2 | 7/8 | 3/8 | 4 | No cooling coil | 600 - 1200 | 1100 - 1200 | Hot water Coil
BVOMB9C31S3N3R | B Series | Variable speed high eff. ECM motor | Multi-pos. | B9 | Bleed HP-A/C TXV (R-454B) | 31 | Stripped wire | 3 row hot water coil without Pump &Valve | 120V, 60 Hz, 1 ph. | Refrigerant Detection System | R-454B | Bleed HP-A/C TXV | 1/2 | 5.4 | Not Applicable | 150 | 120 V, 60 Hz, 1 Ph | Not Applicable | 40 VA, Class 2 | 7/8 | 3/8 | 4 | No cooling coil | 600 - 1200 | 1100 - 1200 | Hot water Coil
BVOMB9C31S3N4R | B Series | Variable speed high eff. ECM motor | Multi-pos. | B9 | Bleed HP-A/C TXV (R-454B) | 31 | Stripped wire | 3 row hot water coil without Pump &Valve | 120V, 60 Hz, 1 ph. & 130°F aquastat | Refrigerant Detection System | R-454B | Bleed HP-A/C TXV | 1/2 | 5.4 | Not Applicable | 150 | 120 V, 60 Hz, 1 Ph | Not Applicable | 40 VA, Class 2 | 7/8 | 3/8 | 4 | No cooling coil | 600 - 1200 | 1100 - 1200 | Hot water Coil
BVOMB9C31S4N3R | B Series | Variable speed high eff. ECM motor | Multi-pos. | B9 | Bleed HP-A/C TXV (R-454B) | 31 | Stripped wire | 4 row hot water coil without Pump &Valve | 120V, 60 Hz, 1 ph. | Refrigerant Detection System | R-454B | Bleed HP-A/C TXV | 1/2 | 5.4 | Not Applicable | 150 | 120 V, 60 Hz, 1 Ph | Not Applicable | 40 VA, Class 2 | 7/8 | 3/8 | 4 | No cooling coil | 600 - 1200 | 1100 - 1200 | Hot water Coil
BVOMB9C31S4N4R | B Series | Variable speed high eff. ECM motor | Multi-pos. | B9 | Bleed HP-A/C TXV (R-454B) | 31 | Stripped wire | 4 row hot water coil without Pump &Valve | 120V, 60 Hz, 1 ph. & 130°F aquastat | Refrigerant Detection System | R-454B | Bleed HP-A/C TXV | 1/2 | 5.4 | Not Applicable | 150 | 120 V, 60 Hz, 1 Ph | Not Applicable | 40 VA, Class 2 | 7/8 | 3/8 | 4 | No cooling coil | 600 - 1200 | 1100 - 1200 | Hot water Coil
BVOMB9C37S001R | B Series | Variable speed high eff. ECM motor | Multi-pos. | B9 | Bleed HP-A/C TXV (R-454B) | 37 | Stripped wire | No heat | 208/240V, 60 Hz, 1 ph. | Refrigerant Detection System | R-454B | Bleed HP-A/C TXV | 1/2 | 2.7 | Not Applicable | 150 | 208/240 V, 60 Hz, 1 Ph | Not Applicable | 40 VA, Class 2 | 7/8 | 3/8 | 4 | No cooling coil | 600 - 1200 | 1100 - 1200 | No heat
BVOMB9C37S003R | B Series | Variable speed high eff. ECM motor | Multi-pos. | B9 | Bleed HP-A/C TXV (R-454B) | 37 | Stripped wire | No heat | 120V, 60 Hz, 1 ph. | Refrigerant Detection System | R-454B | Bleed HP-A/C TXV | 1/2 | 5.4 | Not Applicable | 150 | 120 V, 60 Hz, 1 Ph | Not Applicable | 40 VA, Class 2 | 7/8 | 3/8 | 4 | No cooling coil | 600 - 1200 | 1100 - 1200 | No heat
BVOMB9C37S004R | B Series | Variable speed high eff. ECM motor | Multi-pos. | B9 | Bleed HP-A/C TXV (R-454B) | 37 | Stripped wire | No heat | 120V, 60 Hz, 1 ph. & 130°F aquastat | Refrigerant Detection System | R-454B | Bleed HP-A/C TXV | 1/2 | 5.4 | Not Applicable | 150 | 120 V, 60 Hz, 1 Ph | Not Applicable | 40 VA, Class 2 | 7/8 | 3/8 | 4 | No cooling coil | 600 - 1200 | 1100 - 1200 | No heat
BVOMB9C37S3P3R | B Series | Variable speed high eff. ECM motor | Multi-pos. | B9 | Bleed HP-A/C TXV (R-454B) | 37 | Stripped wire | 3 row hot water coil with Pump &Valve | 120V, 60 Hz, 1 ph. | Refrigerant Detection System | R-454B | Bleed HP-A/C TXV | 1/2 | 5.4 | Not Applicable | 150 | 120 V, 60 Hz, 1 Ph | Not Applicable | 40 VA, Class 2 | 7/8 | 3/8 | 4 | No cooling coil | 600 - 1200 | 1100 - 1200 | Hot water Coil
BVOMB9C37S3P4R | B Series | Variable speed high eff. ECM motor | Multi-pos. | B9 | Bleed HP-A/C TXV (R-454B) | 37 | Stripped wire | 3 row hot water coil with Pump &Valve | 120V, 60 Hz, 1 ph. & 130°F aquastat | Refrigerant Detection System | R-454B | Bleed HP-A/C TXV | 1/2 | 5.4 | Not Applicable | 150 | 120 V, 60 Hz, 1 Ph | Not Applicable | 40 VA, Class 2 | 7/8 | 3/8 | 4 | No cooling coil | 600 - 1200 | 1100 - 1200 | Hot water Coil
BVOMB9C37S4P3R | B Series | Variable speed high eff. ECM motor | Multi-pos. | B9 | Bleed HP-A/C TXV (R-454B) | 37 | Stripped wire | 4 row hot water coil with Pump &Valve | 120V, 60 Hz, 1 ph. | Refrigerant Detection System | R-454B | Bleed HP-A/C TXV | 1/2 | 5.4 | Not Applicable | 150 | 120 V, 60 Hz, 1 Ph | Not Applicable | 40 VA, Class 2 | 7/8 | 3/8 | 4 | No cooling coil | 600 - 1200 | 1100 - 1200 | Hot water Coil
BVOMB9C37S4P4R | B Series | Variable speed high eff. ECM motor | Multi-pos. | B9 | Bleed HP-A/C TXV (R-454B) | 37 | Stripped wire | 4 row hot water coil with Pump &Valve | 120V, 60 Hz, 1 ph. & 130°F aquastat | Refrigerant Detection System | R-454B | Bleed HP-A/C TXV | 1/2 | 5.4 | Not Applicable | 150 | 120 V, 60 Hz, 1 Ph | Not Applicable | 40 VA, Class 2 | 7/8 | 3/8 | 4 | No cooling coil | 600 - 1200 | 1100 - 1200 | Hot water Coil
BVOMB9C37S3N3R | B Series | Variable speed high eff. ECM motor | Multi-pos. | B9 | Bleed HP-A/C TXV (R-454B) | 37 | Stripped wire | 3 row hot water coil without Pump &Valve | 120V, 60 Hz, 1 ph. | Refrigerant Detection System | R-454B | Bleed HP-A/C TXV | 1/2 | 5.4 | Not Applicable | 150 | 120 V, 60 Hz, 1 Ph | Not Applicable | 40 VA, Class 2 | 7/8 | 3/8 | 4 | No cooling coil | 600 - 1200 | 1100 - 1200 | Hot water Coil
BVOMB9C37S3N4R | B Series | Variable speed high eff. ECM motor | Multi-pos. | B9 | Bleed HP-A/C TXV (R-454B) | 37 | Stripped wire | 3 row hot water coil without Pump &Valve | 120V, 60 Hz, 1 ph. & 130°F aquastat | Refrigerant Detection System | R-454B | Bleed HP-A/C TXV | 1/2 | 5.4 | Not Applicable | 150 | 120 V, 60 Hz, 1 Ph | Not Applicable | 40 VA, Class 2 | 7/8 | 3/8 | 4 | No cooling coil | 600 - 1200 | 1100 - 1200 | Hot water Coil
BVOMB9C37S4N3R | B Series | Variable speed high eff. ECM motor | Multi-pos. | B9 | Bleed HP-A/C TXV (R-454B) | 37 | Stripped wire | 4 row hot water coil without Pump &Valve | 120V, 60 Hz, 1 ph. | Refrigerant Detection System | R-454B | Bleed HP-A/C TXV | 1/2 | 5.4 | Not Applicable | 150 | 120 V, 60 Hz, 1 Ph | Not Applicable | 40 VA, Class 2 | 7/8 | 3/8 | 4 | No cooling coil | 600 - 1200 | 1100 - 1200 | Hot water Coil
BVOMB9C37S4N4R | B Series | Variable speed high eff. ECM motor | Multi-pos. | B9 | Bleed HP-A/C TXV (R-454B) | 37 | Stripped wire | 4 row hot water coil without Pump &Valve | 120V, 60 Hz, 1 ph. & 130°F aquastat | Refrigerant Detection System | R-454B | Bleed HP-A/C TXV | 1/2 | 5.4 | Not Applicable | 150 | 120 V, 60 Hz, 1 Ph | Not Applicable | 40 VA, Class 2 | 7/8 | 3/8 | 4 | No cooling coil | 600 - 1200 | 1100 - 1200 | Hot water Coil
BVOMB9C42S001R | B Series | Variable speed high eff. ECM motor | Multi-pos. | B9 | Bleed HP-A/C TXV (R-454B) | 42 | Stripped wire | No heat | 208/240V, 60 Hz, 1 ph. | Refrigerant Detection System | R-454B | Bleed HP-A/C TXV | 3/4 | 3.5 | Not Applicable | 210 | 208/240 V, 60 Hz, 1 Ph | Not Applicable | 40 VA, Class 2 | 7/8 | 3/8 | 4 | No cooling coil | 1000 - 1600 | 1100 - 1600 | No heat
BVOMB9C42S003R | B Series | Variable speed high eff. ECM motor | Multi-pos. | B9 | Bleed HP-A/C TXV (R-454B) | 42 | Stripped wire | No heat | 120V, 60 Hz, 1 ph. | Refrigerant Detection System | R-454B | Bleed HP-A/C TXV | 3/4 | 7 | Not Applicable | 210 | 120 V, 60 Hz, 1 Ph | Not Applicable | 40 VA, Class 2 | 7/8 | 3/8 | 4 | No cooling coil | 1000 - 1600 | 1100 - 1600 | No heat
BVOMB9C42S004R | B Series | Variable speed high eff. ECM motor | Multi-pos. | B9 | Bleed HP-A/C TXV (R-454B) | 42 | Stripped wire | No heat | 120V, 60 Hz, 1 ph. & 130°F aquastat | Refrigerant Detection System | R-454B | Bleed HP-A/C TXV | 3/4 | 7 | Not Applicable | 210 | 120 V, 60 Hz, 1 Ph | Not Applicable | 40 VA, Class 2 | 7/8 | 3/8 | 4 | No cooling coil | 1000 - 1600 | 1100 - 1600 | No heat
BVOMB9C42S3P3R | B Series | Variable speed high eff. ECM motor | Multi-pos. | B9 | Bleed HP-A/C TXV (R-454B) | 42 | Stripped wire | 3 row hot water coil with Pump &Valve | 120V, 60 Hz, 1 ph. | Refrigerant Detection System | R-454B | Bleed HP-A/C TXV | 3/4 | 7 | Not Applicable | 210 | 120 V, 60 Hz, 1 Ph | Not Applicable | 40 VA, Class 2 | 7/8 | 3/8 | 4 | No cooling coil | 1000 - 1600 | 1100 - 1600 | Hot water Coil
BVOMB9C42S3P4R | B Series | Variable speed high eff. ECM motor | Multi-pos. | B9 | Bleed HP-A/C TXV (R-454B) | 42 | Stripped wire | 3 row hot water coil with Pump &Valve | 120V, 60 Hz, 1 ph. & 130°F aquastat | Refrigerant Detection System | R-454B | Bleed HP-A/C TXV | 3/4 | 7 | Not Applicable | 210 | 120 V, 60 Hz, 1 Ph | Not Applicable | 40 VA, Class 2 | 7/8 | 3/8 | 4 | No cooling coil | 1000 - 1600 | 1100 - 1600 | Hot water Coil
BVOMB9C42S4P3R | B Series | Variable speed high eff. ECM motor | Multi-pos. | B9 | Bleed HP-A/C TXV (R-454B) | 42 | Stripped wire | 4 row hot water coil with Pump &Valve | 120V, 60 Hz, 1 ph. | Refrigerant Detection System | R-454B | Bleed HP-A/C TXV | 3/4 | 7 | Not Applicable | 210 | 120 V, 60 Hz, 1 Ph | Not Applicable | 40 VA, Class 2 | 7/8 | 3/8 | 4 | No cooling coil | 1000 - 1600 | 1100 - 1600 | Hot water Coil
BVOMB9C42S4P4R | B Series | Variable speed high eff. ECM motor | Multi-pos. | B9 | Bleed HP-A/C TXV (R-454B) | 42 | Stripped wire | 4 row hot water coil with Pump &Valve | 120V, 60 Hz, 1 ph. & 130°F aquastat | Refrigerant Detection System | R-454B | Bleed HP-A/C TXV | 3/4 | 7 | Not Applicable | 210 | 120 V, 60 Hz, 1 Ph | Not Applicable | 40 VA, Class 2 | 7/8 | 3/8 | 4 | No cooling coil | 1000 - 1600 | 1100 - 1600 | Hot water Coil
BVOMB9C42S3N3R | B Series | Variable speed high eff. ECM motor | Multi-pos. | B9 | Bleed HP-A/C TXV (R-454B) | 42 | Stripped wire | 3 row hot water coil without Pump &Valve | 120V, 60 Hz, 1 ph. | Refrigerant Detection System | R-454B | Bleed HP-A/C TXV | 3/4 | 7 | Not Applicable | 210 | 120 V, 60 Hz, 1 Ph | Not Applicable | 40 VA, Class 2 | 7/8 | 3/8 | 4 | No cooling coil | 1000 - 1600 | 1100 - 1600 | Hot water Coil
BVOMB9C42S3N4R | B Series | Variable speed high eff. ECM motor | Multi-pos. | B9 | Bleed HP-A/C TXV (R-454B) | 42 | Stripped wire | 3 row hot water coil without Pump &Valve | 120V, 60 Hz, 1 ph. & 130°F aquastat | Refrigerant Detection System | R-454B | Bleed HP-A/C TXV | 3/4 | 7 | Not Applicable | 210 | 120 V, 60 Hz, 1 Ph | Not Applicable | 40 VA, Class 2 | 7/8 | 3/8 | 4 | No cooling coil | 1000 - 1600 | 1100 - 1600 | Hot water Coil
BVOMB9C42S4N3R | B Series | Variable speed high eff. ECM motor | Multi-pos. | B9 | Bleed HP-A/C TXV (R-454B) | 42 | Stripped wire | 4 row hot water coil without Pump &Valve | 120V, 60 Hz, 1 ph. | Refrigerant Detection System | R-454B | Bleed HP-A/C TXV | 3/4 | 7 | Not Applicable | 210 | 120 V, 60 Hz, 1 Ph | Not Applicable | 40 VA, Class 2 | 7/8 | 3/8 | 4 | No cooling coil | 1000 - 1600 | 1100 - 1600 | Hot water Coil
BVOMB9C42S4N4R | B Series | Variable speed high eff. ECM motor | Multi-pos. | B9 | Bleed HP-A/C TXV (R-454B) | 42 | Stripped wire | 4 row hot water coil without Pump &Valve | 120V, 60 Hz, 1 ph. & 130°F aquastat | Refrigerant Detection System | R-454B | Bleed HP-A/C TXV | 3/4 | 7 | Not Applicable | 210 | 120 V, 60 Hz, 1 Ph | Not Applicable | 40 VA, Class 2 | 7/8 | 3/8 | 4 | No cooling coil | 1000 - 1600 | 1100 - 1600 | Hot water Coil
BVOMC1131S001R | B Series | Variable speed high eff. ECM motor | Multi-pos. | C1 | Piston (R-454B & R-32) | 31 | Stripped wire | No heat | 208/240V, 60 Hz, 1 ph. | Refrigerant Detection System | R-454B | Piston | 1/2 | 2.7 | Not Applicable | 150 | 208/240 V, 60 Hz, 1 Ph | Not Applicable | 40 VA, Class 2 | 7/8 | 3/8 | 4 | No cooling coil | 600 - 1200 | 1100 - 1200 | No heat
BVOMC1131S003R | B Series | Variable speed high eff. ECM motor | Multi-pos. | C1 | Piston (R-454B & R-32) | 31 | Stripped wire | No heat | 120V, 60 Hz, 1 ph. | Refrigerant Detection System | R-454B | Piston | 1/2 | 5.4 | Not Applicable | 150 | 120 V, 60 Hz, 1 Ph | Not Applicable | 40 VA, Class 2 | 7/8 | 3/8 | 4 | No cooling coil | 600 - 1200 | 1100 - 1200 | No heat
BVOMC1131S004R | B Series | Variable speed high eff. ECM motor | Multi-pos. | C1 | Piston (R-454B & R-32) | 31 | Stripped wire | No heat | 120V, 60 Hz, 1 ph. & 130°F aquastat | Refrigerant Detection System | R-454B | Piston | 1/2 | 5.4 | Not Applicable | 150 | 120 V, 60 Hz, 1 Ph | Not Applicable | 40 VA, Class 2 | 7/8 | 3/8 | 4 | No cooling coil | 600 - 1200 | 1100 - 1200 | No heat
BVOMC1131S3P3R | B Series | Variable speed high eff. ECM motor | Multi-pos. | C1 | Piston (R-454B & R-32) | 31 | Stripped wire | 3 row hot water coil with Pump &Valve | 120V, 60 Hz, 1 ph. | Refrigerant Detection System | R-454B | Piston | 1/2 | 5.4 | Not Applicable | 150 | 120 V, 60 Hz, 1 Ph | Not Applicable | 40 VA, Class 2 | 7/8 | 3/8 | 4 | No cooling coil | 600 - 1200 | 1100 - 1200 | Hot water Coil
BVOMC1131S3P4R | B Series | Variable speed high eff. ECM motor | Multi-pos. | C1 | Piston (R-454B & R-32) | 31 | Stripped wire | 3 row hot water coil with Pump &Valve | 120V, 60 Hz, 1 ph. & 130°F aquastat | Refrigerant Detection System | R-454B | Piston | 1/2 | 5.4 | Not Applicable | 150 | 120 V, 60 Hz, 1 Ph | Not Applicable | 40 VA, Class 2 | 7/8 | 3/8 | 4 | No cooling coil | 600 - 1200 | 1100 - 1200 | Hot water Coil
BVOMC1131S4P3R | B Series | Variable speed high eff. ECM motor | Multi-pos. | C1 | Piston (R-454B & R-32) | 31 | Stripped wire | 4 row hot water coil with Pump &Valve | 120V, 60 Hz, 1 ph. | Refrigerant Detection System | R-454B | Piston | 1/2 | 5.4 | Not Applicable | 150 | 120 V, 60 Hz, 1 Ph | Not Applicable | 40 VA, Class 2 | 7/8 | 3/8 | 4 | No cooling coil | 600 - 1200 | 1100 - 1200 | Hot water Coil
BVOMC1131S4P4R | B Series | Variable speed high eff. ECM motor | Multi-pos. | C1 | Piston (R-454B & R-32) | 31 | Stripped wire | 4 row hot water coil with Pump &Valve | 120V, 60 Hz, 1 ph. & 130°F aquastat | Refrigerant Detection System | R-454B | Piston | 1/2 | 5.4 | Not Applicable | 150 | 120 V, 60 Hz, 1 Ph | Not Applicable | 40 VA, Class 2 | 7/8 | 3/8 | 4 | No cooling coil | 600 - 1200 | 1100 - 1200 | Hot water Coil
BVOMC1131S3N3R | B Series | Variable speed high eff. ECM motor | Multi-pos. | C1 | Piston (R-454B & R-32) | 31 | Stripped wire | 3 row hot water coil without Pump &Valve | 120V, 60 Hz, 1 ph. | Refrigerant Detection System | R-454B | Piston | 1/2 | 5.4 | Not Applicable | 150 | 120 V, 60 Hz, 1 Ph | Not Applicable | 40 VA, Class 2 | 7/8 | 3/8 | 4 | No cooling coil | 600 - 1200 | 1100 - 1200 | Hot water Coil
BVOMC1131S3N4R | B Series | Variable speed high eff. ECM motor | Multi-pos. | C1 | Piston (R-454B & R-32) | 31 | Stripped wire | 3 row hot water coil without Pump &Valve | 120V, 60 Hz, 1 ph. & 130°F aquastat | Refrigerant Detection System | R-454B | Piston | 1/2 | 5.4 | Not Applicable | 150 | 120 V, 60 Hz, 1 Ph | Not Applicable | 40 VA, Class 2 | 7/8 | 3/8 | 4 | No cooling coil | 600 - 1200 | 1100 - 1200 | Hot water Coil
BVOMC1131S4N3R | B Series | Variable speed high eff. ECM motor | Multi-pos. | C1 | Piston (R-454B & R-32) | 31 | Stripped wire | 4 row hot water coil without Pump &Valve | 120V, 60 Hz, 1 ph. | Refrigerant Detection System | R-454B | Piston | 1/2 | 5.4 | Not Applicable | 150 | 120 V, 60 Hz, 1 Ph | Not Applicable | 40 VA, Class 2 | 7/8 | 3/8 | 4 | No cooling coil | 600 - 1200 | 1100 - 1200 | Hot water Coil
BVOMC1131S4N4R | B Series | Variable speed high eff. ECM motor | Multi-pos. | C1 | Piston (R-454B & R-32) | 31 | Stripped wire | 4 row hot water coil without Pump &Valve | 120V, 60 Hz, 1 ph. & 130°F aquastat | Refrigerant Detection System | R-454B | Piston | 1/2 | 5.4 | Not Applicable | 150 | 120 V, 60 Hz, 1 Ph | Not Applicable | 40 VA, Class 2 | 7/8 | 3/8 | 4 | No cooling coil | 600 - 1200 | 1100 - 1200 | Hot water Coil
BVOMC1137S001R | B Series | Variable speed high eff. ECM motor | Multi-pos. | C1 | Piston (R-454B & R-32) | 37 | Stripped wire | No heat | 208/240V, 60 Hz, 1 ph. | Refrigerant Detection System | R-454B | Piston | 1/2 | 2.7 | Not Applicable | 150 | 208/240 V, 60 Hz, 1 Ph | Not Applicable | 40 VA, Class 2 | 7/8 | 3/8 | 4 | No cooling coil | 600 - 1200 | 1100 - 1200 | No heat
BVOMC1137S003R | B Series | Variable speed high eff. ECM motor | Multi-pos. | C1 | Piston (R-454B & R-32) | 37 | Stripped wire | No heat | 120V, 60 Hz, 1 ph. | Refrigerant Detection System | R-454B | Piston | 1/2 | 5.4 | Not Applicable | 150 | 120 V, 60 Hz, 1 Ph | Not Applicable | 40 VA, Class 2 | 7/8 | 3/8 | 4 | No cooling coil | 600 - 1200 | 1100 - 1200 | No heat
BVOMC1137S004R | B Series | Variable speed high eff. ECM motor | Multi-pos. | C1 | Piston (R-454B & R-32) | 37 | Stripped wire | No heat | 120V, 60 Hz, 1 ph. & 130°F aquastat | Refrigerant Detection System | R-454B | Piston | 1/2 | 5.4 | Not Applicable | 150 | 120 V, 60 Hz, 1 Ph | Not Applicable | 40 VA, Class 2 | 7/8 | 3/8 | 4 | No cooling coil | 600 - 1200 | 1100 - 1200 | No heat
BVOMC1137S3P3R | B Series | Variable speed high eff. ECM motor | Multi-pos. | C1 | Piston (R-454B & R-32) | 37 | Stripped wire | 3 row hot water coil with Pump &Valve | 120V, 60 Hz, 1 ph. | Refrigerant Detection System | R-454B | Piston | 1/2 | 5.4 | Not Applicable | 150 | 120 V, 60 Hz, 1 Ph | Not Applicable | 40 VA, Class 2 | 7/8 | 3/8 | 4 | No cooling coil | 600 - 1200 | 1100 - 1200 | Hot water Coil
BVOMC1137S3P4R | B Series | Variable speed high eff. ECM motor | Multi-pos. | C1 | Piston (R-454B & R-32) | 37 | Stripped wire | 3 row hot water coil with Pump &Valve | 120V, 60 Hz, 1 ph. & 130°F aquastat | Refrigerant Detection System | R-454B | Piston | 1/2 | 5.4 | Not Applicable | 150 | 120 V, 60 Hz, 1 Ph | Not Applicable | 40 VA, Class 2 | 7/8 | 3/8 | 4 | No cooling coil | 600 - 1200 | 1100 - 1200 | Hot water Coil
BVOMC1137S4P3R | B Series | Variable speed high eff. ECM motor | Multi-pos. | C1 | Piston (R-454B & R-32) | 37 | Stripped wire | 4 row hot water coil with Pump &Valve | 120V, 60 Hz, 1 ph. | Refrigerant Detection System | R-454B | Piston | 1/2 | 5.4 | Not Applicable | 150 | 120 V, 60 Hz, 1 Ph | Not Applicable | 40 VA, Class 2 | 7/8 | 3/8 | 4 | No cooling coil | 600 - 1200 | 1100 - 1200 | Hot water Coil
BVOMC1137S4P4R | B Series | Variable speed high eff. ECM motor | Multi-pos. | C1 | Piston (R-454B & R-32) | 37 | Stripped wire | 4 row hot water coil with Pump &Valve | 120V, 60 Hz, 1 ph. & 130°F aquastat | Refrigerant Detection System | R-454B | Piston | 1/2 | 5.4 | Not Applicable | 150 | 120 V, 60 Hz, 1 Ph | Not Applicable | 40 VA, Class 2 | 7/8 | 3/8 | 4 | No cooling coil | 600 - 1200 | 1100 - 1200 | Hot water Coil
BVOMC1137S3N3R | B Series | Variable speed high eff. ECM motor | Multi-pos. | C1 | Piston (R-454B & R-32) | 37 | Stripped wire | 3 row hot water coil without Pump &Valve | 120V, 60 Hz, 1 ph. | Refrigerant Detection System | R-454B | Piston | 1/2 | 5.4 | Not Applicable | 150 | 120 V, 60 Hz, 1 Ph | Not Applicable | 40 VA, Class 2 | 7/8 | 3/8 | 4 | No cooling coil | 600 - 1200 | 1100 - 1200 | Hot water Coil
BVOMC1137S3N4R | B Series | Variable speed high eff. ECM motor | Multi-pos. | C1 | Piston (R-454B & R-32) | 37 | Stripped wire | 3 row hot water coil without Pump &Valve | 120V, 60 Hz, 1 ph. & 130°F aquastat | Refrigerant Detection System | R-454B | Piston | 1/2 | 5.4 | Not Applicable | 150 | 120 V, 60 Hz, 1 Ph | Not Applicable | 40 VA, Class 2 | 7/8 | 3/8 | 4 | No cooling coil | 600 - 1200 | 1100 - 1200 | Hot water Coil
BVOMC1137S4N3R | B Series | Variable speed high eff. ECM motor | Multi-pos. | C1 | Piston (R-454B & R-32) | 37 | Stripped wire | 4 row hot water coil without Pump &Valve | 120V, 60 Hz, 1 ph. | Refrigerant Detection System | R-454B | Piston | 1/2 | 5.4 | Not Applicable | 150 | 120 V, 60 Hz, 1 Ph | Not Applicable | 40 VA, Class 2 | 7/8 | 3/8 | 4 | No cooling coil | 600 - 1200 | 1100 - 1200 | Hot water Coil
BVOMC1137S4N4R | B Series | Variable speed high eff. ECM motor | Multi-pos. | C1 | Piston (R-454B & R-32) | 37 | Stripped wire | 4 row hot water coil without Pump &Valve | 120V, 60 Hz, 1 ph. & 130°F aquastat | Refrigerant Detection System | R-454B | Piston | 1/2 | 5.4 | Not Applicable | 150 | 120 V, 60 Hz, 1 Ph | Not Applicable | 40 VA, Class 2 | 7/8 | 3/8 | 4 | No cooling coil | 600 - 1200 | 1100 - 1200 | Hot water Coil
BVOMC1142S001R | B Series | Variable speed high eff. ECM motor | Multi-pos. | C1 | Piston (R-454B & R-32) | 42 | Stripped wire | No heat | 208/240V, 60 Hz, 1 ph. | Refrigerant Detection System | R-454B | Piston | 3/4 | 3.5 | Not Applicable | 210 | 208/240 V, 60 Hz, 1 Ph | Not Applicable | 40 VA, Class 2 | 7/8 | 3/8 | 4 | No cooling coil | 1000 - 1600 | 1100 - 1600 | No heat
BVOMC1142S003R | B Series | Variable speed high eff. ECM motor | Multi-pos. | C1 | Piston (R-454B & R-32) | 42 | Stripped wire | No heat | 120V, 60 Hz, 1 ph. | Refrigerant Detection System | R-454B | Piston | 3/4 | 7 | Not Applicable | 210 | 120 V, 60 Hz, 1 Ph | Not Applicable | 40 VA, Class 2 | 7/8 | 3/8 | 4 | No cooling coil | 1000 - 1600 | 1100 - 1600 | No heat
BVOMC1142S004R | B Series | Variable speed high eff. ECM motor | Multi-pos. | C1 | Piston (R-454B & R-32) | 42 | Stripped wire | No heat | 120V, 60 Hz, 1 ph. & 130°F aquastat | Refrigerant Detection System | R-454B | Piston | 3/4 | 7 | Not Applicable | 210 | 120 V, 60 Hz, 1 Ph | Not Applicable | 40 VA, Class 2 | 7/8 | 3/8 | 4 | No cooling coil | 1000 - 1600 | 1100 - 1600 | No heat
BVOMC1142S3P3R | B Series | Variable speed high eff. ECM motor | Multi-pos. | C1 | Piston (R-454B & R-32) | 42 | Stripped wire | 3 row hot water coil with Pump &Valve | 120V, 60 Hz, 1 ph. | Refrigerant Detection System | R-454B | Piston | 3/4 | 7 | Not Applicable | 210 | 120 V, 60 Hz, 1 Ph | Not Applicable | 40 VA, Class 2 | 7/8 | 3/8 | 4 | No cooling coil | 1000 - 1600 | 1100 - 1600 | Hot water Coil
BVOMC1142S3P4R | B Series | Variable speed high eff. ECM motor | Multi-pos. | C1 | Piston (R-454B & R-32) | 42 | Stripped wire | 3 row hot water coil with Pump &Valve | 120V, 60 Hz, 1 ph. & 130°F aquastat | Refrigerant Detection System | R-454B | Piston | 3/4 | 7 | Not Applicable | 210 | 120 V, 60 Hz, 1 Ph | Not Applicable | 40 VA, Class 2 | 7/8 | 3/8 | 4 | No cooling coil | 1000 - 1600 | 1100 - 1600 | Hot water Coil
BVOMC1142S4P3R | B Series | Variable speed high eff. ECM motor | Multi-pos. | C1 | Piston (R-454B & R-32) | 42 | Stripped wire | 4 row hot water coil with Pump &Valve | 120V, 60 Hz, 1 ph. | Refrigerant Detection System | R-454B | Piston | 3/4 | 7 | Not Applicable | 210 | 120 V, 60 Hz, 1 Ph | Not Applicable | 40 VA, Class 2 | 7/8 | 3/8 | 4 | No cooling coil | 1000 - 1600 | 1100 - 1600 | Hot water Coil
BVOMC1142S4P4R | B Series | Variable speed high eff. ECM motor | Multi-pos. | C1 | Piston (R-454B & R-32) | 42 | Stripped wire | 4 row hot water coil with Pump &Valve | 120V, 60 Hz, 1 ph. & 130°F aquastat | Refrigerant Detection System | R-454B | Piston | 3/4 | 7 | Not Applicable | 210 | 120 V, 60 Hz, 1 Ph | Not Applicable | 40 VA, Class 2 | 7/8 | 3/8 | 4 | No cooling coil | 1000 - 1600 | 1100 - 1600 | Hot water Coil
BVOMC1142S3N3R | B Series | Variable speed high eff. ECM motor | Multi-pos. | C1 | Piston (R-454B & R-32) | 42 | Stripped wire | 3 row hot water coil without Pump &Valve | 120V, 60 Hz, 1 ph. | Refrigerant Detection System | R-454B | Piston | 3/4 | 7 | Not Applicable | 210 | 120 V, 60 Hz, 1 Ph | Not Applicable | 40 VA, Class 2 | 7/8 | 3/8 | 4 | No cooling coil | 1000 - 1600 | 1100 - 1600 | Hot water Coil
BVOMC1142S3N4R | B Series | Variable speed high eff. ECM motor | Multi-pos. | C1 | Piston (R-454B & R-32) | 42 | Stripped wire | 3 row hot water coil without Pump &Valve | 120V, 60 Hz, 1 ph. & 130°F aquastat | Refrigerant Detection System | R-454B | Piston | 3/4 | 7 | Not Applicable | 210 | 120 V, 60 Hz, 1 Ph | Not Applicable | 40 VA, Class 2 | 7/8 | 3/8 | 4 | No cooling coil | 1000 - 1600 | 1100 - 1600 | Hot water Coil
BVOMC1142S4N3R | B Series | Variable speed high eff. ECM motor | Multi-pos. | C1 | Piston (R-454B & R-32) | 42 | Stripped wire | 4 row hot water coil without Pump &Valve | 120V, 60 Hz, 1 ph. | Refrigerant Detection System | R-454B | Piston | 3/4 | 7 | Not Applicable | 210 | 120 V, 60 Hz, 1 Ph | Not Applicable | 40 VA, Class 2 | 7/8 | 3/8 | 4 | No cooling coil | 1000 - 1600 | 1100 - 1600 | Hot water Coil
BVOMC1142S4N4R | B Series | Variable speed high eff. ECM motor | Multi-pos. | C1 | Piston (R-454B & R-32) | 42 | Stripped wire | 4 row hot water coil without Pump &Valve | 120V, 60 Hz, 1 ph. & 130°F aquastat | Refrigerant Detection System | R-454B | Piston | 3/4 | 7 | Not Applicable | 210 | 120 V, 60 Hz, 1 Ph | Not Applicable | 40 VA, Class 2 | 7/8 | 3/8 | 4 | No cooling coil | 1000 - 1600 | 1100 - 1600 | Hot water Coil
BVOMC1A31S001R | B Series | Variable speed high eff. ECM motor | Multi-pos. | C1 | Non-bleed HP-A/C TXV (R-454B) | 31 | Stripped wire | No heat | 208/240V, 60 Hz, 1 ph. | Refrigerant Detection System | R-454B | Non-bleed HP-A/C TXV | 1/2 | 2.7 | Not Applicable | 150 | 208/240 V, 60 Hz, 1 Ph | Not Applicable | 40 VA, Class 2 | 7/8 | 3/8 | 4 | No cooling coil | 600 - 1200 | 1100 - 1200 | No heat
BVOMC1A31S003R | B Series | Variable speed high eff. ECM motor | Multi-pos. | C1 | Non-bleed HP-A/C TXV (R-454B) | 31 | Stripped wire | No heat | 120V, 60 Hz, 1 ph. | Refrigerant Detection System | R-454B | Non-bleed HP-A/C TXV | 1/2 | 5.4 | Not Applicable | 150 | 120 V, 60 Hz, 1 Ph | Not Applicable | 40 VA, Class 2 | 7/8 | 3/8 | 4 | No cooling coil | 600 - 1200 | 1100 - 1200 | No heat
BVOMC1A31S004R | B Series | Variable speed high eff. ECM motor | Multi-pos. | C1 | Non-bleed HP-A/C TXV (R-454B) | 31 | Stripped wire | No heat | 120V, 60 Hz, 1 ph. & 130°F aquastat | Refrigerant Detection System | R-454B | Non-bleed HP-A/C TXV | 1/2 | 5.4 | Not Applicable | 150 | 120 V, 60 Hz, 1 Ph | Not Applicable | 40 VA, Class 2 | 7/8 | 3/8 | 4 | No cooling coil | 600 - 1200 | 1100 - 1200 | No heat
BVOMC1A31S3P3R | B Series | Variable speed high eff. ECM motor | Multi-pos. | C1 | Non-bleed HP-A/C TXV (R-454B) | 31 | Stripped wire | 3 row hot water coil with Pump &Valve | 120V, 60 Hz, 1 ph. | Refrigerant Detection System | R-454B | Non-bleed HP-A/C TXV | 1/2 | 5.4 | Not Applicable | 150 | 120 V, 60 Hz, 1 Ph | Not Applicable | 40 VA, Class 2 | 7/8 | 3/8 | 4 | No cooling coil | 600 - 1200 | 1100 - 1200 | Hot water Coil
BVOMC1A31S3P4R | B Series | Variable speed high eff. ECM motor | Multi-pos. | C1 | Non-bleed HP-A/C TXV (R-454B) | 31 | Stripped wire | 3 row hot water coil with Pump &Valve | 120V, 60 Hz, 1 ph. & 130°F aquastat | Refrigerant Detection System | R-454B | Non-bleed HP-A/C TXV | 1/2 | 5.4 | Not Applicable | 150 | 120 V, 60 Hz, 1 Ph | Not Applicable | 40 VA, Class 2 | 7/8 | 3/8 | 4 | No cooling coil | 600 - 1200 | 1100 - 1200 | Hot water Coil
BVOMC1A31S4P3R | B Series | Variable speed high eff. ECM motor | Multi-pos. | C1 | Non-bleed HP-A/C TXV (R-454B) | 31 | Stripped wire | 4 row hot water coil with Pump &Valve | 120V, 60 Hz, 1 ph. | Refrigerant Detection System | R-454B | Non-bleed HP-A/C TXV | 1/2 | 5.4 | Not Applicable | 150 | 120 V, 60 Hz, 1 Ph | Not Applicable | 40 VA, Class 2 | 7/8 | 3/8 | 4 | No cooling coil | 600 - 1200 | 1100 - 1200 | Hot water Coil
BVOMC1A31S4P4R | B Series | Variable speed high eff. ECM motor | Multi-pos. | C1 | Non-bleed HP-A/C TXV (R-454B) | 31 | Stripped wire | 4 row hot water coil with Pump &Valve | 120V, 60 Hz, 1 ph. & 130°F aquastat | Refrigerant Detection System | R-454B | Non-bleed HP-A/C TXV | 1/2 | 5.4 | Not Applicable | 150 | 120 V, 60 Hz, 1 Ph | Not Applicable | 40 VA, Class 2 | 7/8 | 3/8 | 4 | No cooling coil | 600 - 1200 | 1100 - 1200 | Hot water Coil
BVOMC1A31S3N3R | B Series | Variable speed high eff. ECM motor | Multi-pos. | C1 | Non-bleed HP-A/C TXV (R-454B) | 31 | Stripped wire | 3 row hot water coil without Pump &Valve | 120V, 60 Hz, 1 ph. | Refrigerant Detection System | R-454B | Non-bleed HP-A/C TXV | 1/2 | 5.4 | Not Applicable | 150 | 120 V, 60 Hz, 1 Ph | Not Applicable | 40 VA, Class 2 | 7/8 | 3/8 | 4 | No cooling coil | 600 - 1200 | 1100 - 1200 | Hot water Coil
BVOMC1A31S3N4R | B Series | Variable speed high eff. ECM motor | Multi-pos. | C1 | Non-bleed HP-A/C TXV (R-454B) | 31 | Stripped wire | 3 row hot water coil without Pump &Valve | 120V, 60 Hz, 1 ph. & 130°F aquastat | Refrigerant Detection System | R-454B | Non-bleed HP-A/C TXV | 1/2 | 5.4 | Not Applicable | 150 | 120 V, 60 Hz, 1 Ph | Not Applicable | 40 VA, Class 2 | 7/8 | 3/8 | 4 | No cooling coil | 600 - 1200 | 1100 - 1200 | Hot water Coil
BVOMC1A31S4N3R | B Series | Variable speed high eff. ECM motor | Multi-pos. | C1 | Non-bleed HP-A/C TXV (R-454B) | 31 | Stripped wire | 4 row hot water coil without Pump &Valve | 120V, 60 Hz, 1 ph. | Refrigerant Detection System | R-454B | Non-bleed HP-A/C TXV | 1/2 | 5.4 | Not Applicable | 150 | 120 V, 60 Hz, 1 Ph | Not Applicable | 40 VA, Class 2 | 7/8 | 3/8 | 4 | No cooling coil | 600 - 1200 | 1100 - 1200 | Hot water Coil
BVOMC1A31S4N4R | B Series | Variable speed high eff. ECM motor | Multi-pos. | C1 | Non-bleed HP-A/C TXV (R-454B) | 31 | Stripped wire | 4 row hot water coil without Pump &Valve | 120V, 60 Hz, 1 ph. & 130°F aquastat | Refrigerant Detection System | R-454B | Non-bleed HP-A/C TXV | 1/2 | 5.4 | Not Applicable | 150 | 120 V, 60 Hz, 1 Ph | Not Applicable | 40 VA, Class 2 | 7/8 | 3/8 | 4 | No cooling coil | 600 - 1200 | 1100 - 1200 | Hot water Coil
BVOMC1A37S001R | B Series | Variable speed high eff. ECM motor | Multi-pos. | C1 | Non-bleed HP-A/C TXV (R-454B) | 37 | Stripped wire | No heat | 208/240V, 60 Hz, 1 ph. | Refrigerant Detection System | R-454B | Non-bleed HP-A/C TXV | 1/2 | 2.7 | Not Applicable | 150 | 208/240 V, 60 Hz, 1 Ph | Not Applicable | 40 VA, Class 2 | 7/8 | 3/8 | 4 | No cooling coil | 600 - 1200 | 1100 - 1200 | No heat
BVOMC1A37S003R | B Series | Variable speed high eff. ECM motor | Multi-pos. | C1 | Non-bleed HP-A/C TXV (R-454B) | 37 | Stripped wire | No heat | 120V, 60 Hz, 1 ph. | Refrigerant Detection System | R-454B | Non-bleed HP-A/C TXV | 1/2 | 5.4 | Not Applicable | 150 | 120 V, 60 Hz, 1 Ph | Not Applicable | 40 VA, Class 2 | 7/8 | 3/8 | 4 | No cooling coil | 600 - 1200 | 1100 - 1200 | No heat
BVOMC1A37S004R | B Series | Variable speed high eff. ECM motor | Multi-pos. | C1 | Non-bleed HP-A/C TXV (R-454B) | 37 | Stripped wire | No heat | 120V, 60 Hz, 1 ph. & 130°F aquastat | Refrigerant Detection System | R-454B | Non-bleed HP-A/C TXV | 1/2 | 5.4 | Not Applicable | 150 | 120 V, 60 Hz, 1 Ph | Not Applicable | 40 VA, Class 2 | 7/8 | 3/8 | 4 | No cooling coil | 600 - 1200 | 1100 - 1200 | No heat
BVOMC1A37S3P3R | B Series | Variable speed high eff. ECM motor | Multi-pos. | C1 | Non-bleed HP-A/C TXV (R-454B) | 37 | Stripped wire | 3 row hot water coil with Pump &Valve | 120V, 60 Hz, 1 ph. | Refrigerant Detection System | R-454B | Non-bleed HP-A/C TXV | 1/2 | 5.4 | Not Applicable | 150 | 120 V, 60 Hz, 1 Ph | Not Applicable | 40 VA, Class 2 | 7/8 | 3/8 | 4 | No cooling coil | 600 - 1200 | 1100 - 1200 | Hot water Coil
BVOMC1A37S3P4R | B Series | Variable speed high eff. ECM motor | Multi-pos. | C1 | Non-bleed HP-A/C TXV (R-454B) | 37 | Stripped wire | 3 row hot water coil with Pump &Valve | 120V, 60 Hz, 1 ph. & 130°F aquastat | Refrigerant Detection System | R-454B | Non-bleed HP-A/C TXV | 1/2 | 5.4 | Not Applicable | 150 | 120 V, 60 Hz, 1 Ph | Not Applicable | 40 VA, Class 2 | 7/8 | 3/8 | 4 | No cooling coil | 600 - 1200 | 1100 - 1200 | Hot water Coil
BVOMC1A37S4P3R | B Series | Variable speed high eff. ECM motor | Multi-pos. | C1 | Non-bleed HP-A/C TXV (R-454B) | 37 | Stripped wire | 4 row hot water coil with Pump &Valve | 120V, 60 Hz, 1 ph. | Refrigerant Detection System | R-454B | Non-bleed HP-A/C TXV | 1/2 | 5.4 | Not Applicable | 150 | 120 V, 60 Hz, 1 Ph | Not Applicable | 40 VA, Class 2 | 7/8 | 3/8 | 4 | No cooling coil | 600 - 1200 | 1100 - 1200 | Hot water Coil
BVOMC1A37S4P4R | B Series | Variable speed high eff. ECM motor | Multi-pos. | C1 | Non-bleed HP-A/C TXV (R-454B) | 37 | Stripped wire | 4 row hot water coil with Pump &Valve | 120V, 60 Hz, 1 ph. & 130°F aquastat | Refrigerant Detection System | R-454B | Non-bleed HP-A/C TXV | 1/2 | 5.4 | Not Applicable | 150 | 120 V, 60 Hz, 1 Ph | Not Applicable | 40 VA, Class 2 | 7/8 | 3/8 | 4 | No cooling coil | 600 - 1200 | 1100 - 1200 | Hot water Coil
BVOMC1A37S3N3R | B Series | Variable speed high eff. ECM motor | Multi-pos. | C1 | Non-bleed HP-A/C TXV (R-454B) | 37 | Stripped wire | 3 row hot water coil without Pump &Valve | 120V, 60 Hz, 1 ph. | Refrigerant Detection System | R-454B | Non-bleed HP-A/C TXV | 1/2 | 5.4 | Not Applicable | 150 | 120 V, 60 Hz, 1 Ph | Not Applicable | 40 VA, Class 2 | 7/8 | 3/8 | 4 | No cooling coil | 600 - 1200 | 1100 - 1200 | Hot water Coil
BVOMC1A37S3N4R | B Series | Variable speed high eff. ECM motor | Multi-pos. | C1 | Non-bleed HP-A/C TXV (R-454B) | 37 | Stripped wire | 3 row hot water coil without Pump &Valve | 120V, 60 Hz, 1 ph. & 130°F aquastat | Refrigerant Detection System | R-454B | Non-bleed HP-A/C TXV | 1/2 | 5.4 | Not Applicable | 150 | 120 V, 60 Hz, 1 Ph | Not Applicable | 40 VA, Class 2 | 7/8 | 3/8 | 4 | No cooling coil | 600 - 1200 | 1100 - 1200 | Hot water Coil
BVOMC1A37S4N3R | B Series | Variable speed high eff. ECM motor | Multi-pos. | C1 | Non-bleed HP-A/C TXV (R-454B) | 37 | Stripped wire | 4 row hot water coil without Pump &Valve | 120V, 60 Hz, 1 ph. | Refrigerant Detection System | R-454B | Non-bleed HP-A/C TXV | 1/2 | 5.4 | Not Applicable | 150 | 120 V, 60 Hz, 1 Ph | Not Applicable | 40 VA, Class 2 | 7/8 | 3/8 | 4 | No cooling coil | 600 - 1200 | 1100 - 1200 | Hot water Coil
BVOMC1A37S4N4R | B Series | Variable speed high eff. ECM motor | Multi-pos. | C1 | Non-bleed HP-A/C TXV (R-454B) | 37 | Stripped wire | 4 row hot water coil without Pump &Valve | 120V, 60 Hz, 1 ph. & 130°F aquastat | Refrigerant Detection System | R-454B | Non-bleed HP-A/C TXV | 1/2 | 5.4 | Not Applicable | 150 | 120 V, 60 Hz, 1 Ph | Not Applicable | 40 VA, Class 2 | 7/8 | 3/8 | 4 | No cooling coil | 600 - 1200 | 1100 - 1200 | Hot water Coil
BVOMC1A42S001R | B Series | Variable speed high eff. ECM motor | Multi-pos. | C1 | Non-bleed HP-A/C TXV (R-454B) | 42 | Stripped wire | No heat | 208/240V, 60 Hz, 1 ph. | Refrigerant Detection System | R-454B | Non-bleed HP-A/C TXV | 3/4 | 3.5 | Not Applicable | 210 | 208/240 V, 60 Hz, 1 Ph | Not Applicable | 40 VA, Class 2 | 7/8 | 3/8 | 4 | No cooling coil | 1000 - 1600 | 1100 - 1600 | No heat
BVOMC1A42S003R | B Series | Variable speed high eff. ECM motor | Multi-pos. | C1 | Non-bleed HP-A/C TXV (R-454B) | 42 | Stripped wire | No heat | 120V, 60 Hz, 1 ph. | Refrigerant Detection System | R-454B | Non-bleed HP-A/C TXV | 3/4 | 7 | Not Applicable | 210 | 120 V, 60 Hz, 1 Ph | Not Applicable | 40 VA, Class 2 | 7/8 | 3/8 | 4 | No cooling coil | 1000 - 1600 | 1100 - 1600 | No heat
BVOMC1A42S004R | B Series | Variable speed high eff. ECM motor | Multi-pos. | C1 | Non-bleed HP-A/C TXV (R-454B) | 42 | Stripped wire | No heat | 120V, 60 Hz, 1 ph. & 130°F aquastat | Refrigerant Detection System | R-454B | Non-bleed HP-A/C TXV | 3/4 | 7 | Not Applicable | 210 | 120 V, 60 Hz, 1 Ph | Not Applicable | 40 VA, Class 2 | 7/8 | 3/8 | 4 | No cooling coil | 1000 - 1600 | 1100 - 1600 | No heat
BVOMC1A42S3P3R | B Series | Variable speed high eff. ECM motor | Multi-pos. | C1 | Non-bleed HP-A/C TXV (R-454B) | 42 | Stripped wire | 3 row hot water coil with Pump &Valve | 120V, 60 Hz, 1 ph. | Refrigerant Detection System | R-454B | Non-bleed HP-A/C TXV | 3/4 | 7 | Not Applicable | 210 | 120 V, 60 Hz, 1 Ph | Not Applicable | 40 VA, Class 2 | 7/8 | 3/8 | 4 | No cooling coil | 1000 - 1600 | 1100 - 1600 | Hot water Coil
BVOMC1A42S3P4R | B Series | Variable speed high eff. ECM motor | Multi-pos. | C1 | Non-bleed HP-A/C TXV (R-454B) | 42 | Stripped wire | 3 row hot water coil with Pump &Valve | 120V, 60 Hz, 1 ph. & 130°F aquastat | Refrigerant Detection System | R-454B | Non-bleed HP-A/C TXV | 3/4 | 7 | Not Applicable | 210 | 120 V, 60 Hz, 1 Ph | Not Applicable | 40 VA, Class 2 | 7/8 | 3/8 | 4 | No cooling coil | 1000 - 1600 | 1100 - 1600 | Hot water Coil
BVOMC1A42S4P3R | B Series | Variable speed high eff. ECM motor | Multi-pos. | C1 | Non-bleed HP-A/C TXV (R-454B) | 42 | Stripped wire | 4 row hot water coil with Pump &Valve | 120V, 60 Hz, 1 ph. | Refrigerant Detection System | R-454B | Non-bleed HP-A/C TXV | 3/4 | 7 | Not Applicable | 210 | 120 V, 60 Hz, 1 Ph | Not Applicable | 40 VA, Class 2 | 7/8 | 3/8 | 4 | No cooling coil | 1000 - 1600 | 1100 - 1600 | Hot water Coil
BVOMC1A42S4P4R | B Series | Variable speed high eff. ECM motor | Multi-pos. | C1 | Non-bleed HP-A/C TXV (R-454B) | 42 | Stripped wire | 4 row hot water coil with Pump &Valve | 120V, 60 Hz, 1 ph. & 130°F aquastat | Refrigerant Detection System | R-454B | Non-bleed HP-A/C TXV | 3/4 | 7 | Not Applicable | 210 | 120 V, 60 Hz, 1 Ph | Not Applicable | 40 VA, Class 2 | 7/8 | 3/8 | 4 | No cooling coil | 1000 - 1600 | 1100 - 1600 | Hot water Coil
BVOMC1A42S3N3R | B Series | Variable speed high eff. ECM motor | Multi-pos. | C1 | Non-bleed HP-A/C TXV (R-454B) | 42 | Stripped wire | 3 row hot water coil without Pump &Valve | 120V, 60 Hz, 1 ph. | Refrigerant Detection System | R-454B | Non-bleed HP-A/C TXV | 3/4 | 7 | Not Applicable | 210 | 120 V, 60 Hz, 1 Ph | Not Applicable | 40 VA, Class 2 | 7/8 | 3/8 | 4 | No cooling coil | 1000 - 1600 | 1100 - 1600 | Hot water Coil
BVOMC1A42S3N4R | B Series | Variable speed high eff. ECM motor | Multi-pos. | C1 | Non-bleed HP-A/C TXV (R-454B) | 42 | Stripped wire | 3 row hot water coil without Pump &Valve | 120V, 60 Hz, 1 ph. & 130°F aquastat | Refrigerant Detection System | R-454B | Non-bleed HP-A/C TXV | 3/4 | 7 | Not Applicable | 210 | 120 V, 60 Hz, 1 Ph | Not Applicable | 40 VA, Class 2 | 7/8 | 3/8 | 4 | No cooling coil | 1000 - 1600 | 1100 - 1600 | Hot water Coil
BVOMC1A42S4N3R | B Series | Variable speed high eff. ECM motor | Multi-pos. | C1 | Non-bleed HP-A/C TXV (R-454B) | 42 | Stripped wire | 4 row hot water coil without Pump &Valve | 120V, 60 Hz, 1 ph. | Refrigerant Detection System | R-454B | Non-bleed HP-A/C TXV | 3/4 | 7 | Not Applicable | 210 | 120 V, 60 Hz, 1 Ph | Not Applicable | 40 VA, Class 2 | 7/8 | 3/8 | 4 | No cooling coil | 1000 - 1600 | 1100 - 1600 | Hot water Coil
BVOMC1A42S4N4R | B Series | Variable speed high eff. ECM motor | Multi-pos. | C1 | Non-bleed HP-A/C TXV (R-454B) | 42 | Stripped wire | 4 row hot water coil without Pump &Valve | 120V, 60 Hz, 1 ph. & 130°F aquastat | Refrigerant Detection System | R-454B | Non-bleed HP-A/C TXV | 3/4 | 7 | Not Applicable | 210 | 120 V, 60 Hz, 1 Ph | Not Applicable | 40 VA, Class 2 | 7/8 | 3/8 | 4 | No cooling coil | 1000 - 1600 | 1100 - 1600 | Hot water Coil
BVOMC1B31S001R | B Series | Variable speed high eff. ECM motor | Multi-pos. | C1 | Non-bleed HP-A/C TXV (R-32) | 31 | Stripped wire | No heat | 208/240V, 60 Hz, 1 ph. | Refrigerant Detection System | R-32 | Non-bleed HP-A/C TXV | 1/2 | 2.7 | Not Applicable | 150 | 208/240 V, 60 Hz, 1 Ph | Not Applicable | 40 VA, Class 2 | 7/8 | 3/8 | 4 | No cooling coil | 600 - 1200 | 1100 - 1200 | No heat
BVOMC1B31S003R | B Series | Variable speed high eff. ECM motor | Multi-pos. | C1 | Non-bleed HP-A/C TXV (R-32) | 31 | Stripped wire | No heat | 120V, 60 Hz, 1 ph. | Refrigerant Detection System | R-32 | Non-bleed HP-A/C TXV | 1/2 | 5.4 | Not Applicable | 150 | 120 V, 60 Hz, 1 Ph | Not Applicable | 40 VA, Class 2 | 7/8 | 3/8 | 4 | No cooling coil | 600 - 1200 | 1100 - 1200 | No heat
BVOMC1B31S004R | B Series | Variable speed high eff. ECM motor | Multi-pos. | C1 | Non-bleed HP-A/C TXV (R-32) | 31 | Stripped wire | No heat | 120V, 60 Hz, 1 ph. & 130°F aquastat | Refrigerant Detection System | R-32 | Non-bleed HP-A/C TXV | 1/2 | 5.4 | Not Applicable | 150 | 120 V, 60 Hz, 1 Ph | Not Applicable | 40 VA, Class 2 | 7/8 | 3/8 | 4 | No cooling coil | 600 - 1200 | 1100 - 1200 | No heat
BVOMC1B31S3P3R | B Series | Variable speed high eff. ECM motor | Multi-pos. | C1 | Non-bleed HP-A/C TXV (R-32) | 31 | Stripped wire | 3 row hot water coil with Pump &Valve | 120V, 60 Hz, 1 ph. | Refrigerant Detection System | R-32 | Non-bleed HP-A/C TXV | 1/2 | 5.4 | Not Applicable | 150 | 120 V, 60 Hz, 1 Ph | Not Applicable | 40 VA, Class 2 | 7/8 | 3/8 | 4 | No cooling coil | 600 - 1200 | 1100 - 1200 | Hot water Coil
BVOMC1B31S3P4R | B Series | Variable speed high eff. ECM motor | Multi-pos. | C1 | Non-bleed HP-A/C TXV (R-32) | 31 | Stripped wire | 3 row hot water coil with Pump &Valve | 120V, 60 Hz, 1 ph. & 130°F aquastat | Refrigerant Detection System | R-32 | Non-bleed HP-A/C TXV | 1/2 | 5.4 | Not Applicable | 150 | 120 V, 60 Hz, 1 Ph | Not Applicable | 40 VA, Class 2 | 7/8 | 3/8 | 4 | No cooling coil | 600 - 1200 | 1100 - 1200 | Hot water Coil
BVOMC1B31S4P3R | B Series | Variable speed high eff. ECM motor | Multi-pos. | C1 | Non-bleed HP-A/C TXV (R-32) | 31 | Stripped wire | 4 row hot water coil with Pump &Valve | 120V, 60 Hz, 1 ph. | Refrigerant Detection System | R-32 | Non-bleed HP-A/C TXV | 1/2 | 5.4 | Not Applicable | 150 | 120 V, 60 Hz, 1 Ph | Not Applicable | 40 VA, Class 2 | 7/8 | 3/8 | 4 | No cooling coil | 600 - 1200 | 1100 - 1200 | Hot water Coil
BVOMC1B31S4P4R | B Series | Variable speed high eff. ECM motor | Multi-pos. | C1 | Non-bleed HP-A/C TXV (R-32) | 31 | Stripped wire | 4 row hot water coil with Pump &Valve | 120V, 60 Hz, 1 ph. & 130°F aquastat | Refrigerant Detection System | R-32 | Non-bleed HP-A/C TXV | 1/2 | 5.4 | Not Applicable | 150 | 120 V, 60 Hz, 1 Ph | Not Applicable | 40 VA, Class 2 | 7/8 | 3/8 | 4 | No cooling coil | 600 - 1200 | 1100 - 1200 | Hot water Coil
BVOMC1B31S3N3R | B Series | Variable speed high eff. ECM motor | Multi-pos. | C1 | Non-bleed HP-A/C TXV (R-32) | 31 | Stripped wire | 3 row hot water coil without Pump &Valve | 120V, 60 Hz, 1 ph. | Refrigerant Detection System | R-32 | Non-bleed HP-A/C TXV | 1/2 | 5.4 | Not Applicable | 150 | 120 V, 60 Hz, 1 Ph | Not Applicable | 40 VA, Class 2 | 7/8 | 3/8 | 4 | No cooling coil | 600 - 1200 | 1100 - 1200 | Hot water Coil
BVOMC1B31S3N4R | B Series | Variable speed high eff. ECM motor | Multi-pos. | C1 | Non-bleed HP-A/C TXV (R-32) | 31 | Stripped wire | 3 row hot water coil without Pump &Valve | 120V, 60 Hz, 1 ph. & 130°F aquastat | Refrigerant Detection System | R-32 | Non-bleed HP-A/C TXV | 1/2 | 5.4 | Not Applicable | 150 | 120 V, 60 Hz, 1 Ph | Not Applicable | 40 VA, Class 2 | 7/8 | 3/8 | 4 | No cooling coil | 600 - 1200 | 1100 - 1200 | Hot water Coil
BVOMC1B31S4N3R | B Series | Variable speed high eff. ECM motor | Multi-pos. | C1 | Non-bleed HP-A/C TXV (R-32) | 31 | Stripped wire | 4 row hot water coil without Pump &Valve | 120V, 60 Hz, 1 ph. | Refrigerant Detection System | R-32 | Non-bleed HP-A/C TXV | 1/2 | 5.4 | Not Applicable | 150 | 120 V, 60 Hz, 1 Ph | Not Applicable | 40 VA, Class 2 | 7/8 | 3/8 | 4 | No cooling coil | 600 - 1200 | 1100 - 1200 | Hot water Coil
BVOMC1B31S4N4R | B Series | Variable speed high eff. ECM motor | Multi-pos. | C1 | Non-bleed HP-A/C TXV (R-32) | 31 | Stripped wire | 4 row hot water coil without Pump &Valve | 120V, 60 Hz, 1 ph. & 130°F aquastat | Refrigerant Detection System | R-32 | Non-bleed HP-A/C TXV | 1/2 | 5.4 | Not Applicable | 150 | 120 V, 60 Hz, 1 Ph | Not Applicable | 40 VA, Class 2 | 7/8 | 3/8 | 4 | No cooling coil | 600 - 1200 | 1100 - 1200 | Hot water Coil
BVOMC1B37S001R | B Series | Variable speed high eff. ECM motor | Multi-pos. | C1 | Non-bleed HP-A/C TXV (R-32) | 37 | Stripped wire | No heat | 208/240V, 60 Hz, 1 ph. | Refrigerant Detection System | R-32 | Non-bleed HP-A/C TXV | 1/2 | 2.7 | Not Applicable | 150 | 208/240 V, 60 Hz, 1 Ph | Not Applicable | 40 VA, Class 2 | 7/8 | 3/8 | 4 | No cooling coil | 600 - 1200 | 1100 - 1200 | No heat
BVOMC1B37S003R | B Series | Variable speed high eff. ECM motor | Multi-pos. | C1 | Non-bleed HP-A/C TXV (R-32) | 37 | Stripped wire | No heat | 120V, 60 Hz, 1 ph. | Refrigerant Detection System | R-32 | Non-bleed HP-A/C TXV | 1/2 | 5.4 | Not Applicable | 150 | 120 V, 60 Hz, 1 Ph | Not Applicable | 40 VA, Class 2 | 7/8 | 3/8 | 4 | No cooling coil | 600 - 1200 | 1100 - 1200 | No heat
BVOMC1B37S004R | B Series | Variable speed high eff. ECM motor | Multi-pos. | C1 | Non-bleed HP-A/C TXV (R-32) | 37 | Stripped wire | No heat | 120V, 60 Hz, 1 ph. & 130°F aquastat | Refrigerant Detection System | R-32 | Non-bleed HP-A/C TXV | 1/2 | 5.4 | Not Applicable | 150 | 120 V, 60 Hz, 1 Ph | Not Applicable | 40 VA, Class 2 | 7/8 | 3/8 | 4 | No cooling coil | 600 - 1200 | 1100 - 1200 | No heat
BVOMC1B37S3P3R | B Series | Variable speed high eff. ECM motor | Multi-pos. | C1 | Non-bleed HP-A/C TXV (R-32) | 37 | Stripped wire | 3 row hot water coil with Pump &Valve | 120V, 60 Hz, 1 ph. | Refrigerant Detection System | R-32 | Non-bleed HP-A/C TXV | 1/2 | 5.4 | Not Applicable | 150 | 120 V, 60 Hz, 1 Ph | Not Applicable | 40 VA, Class 2 | 7/8 | 3/8 | 4 | No cooling coil | 600 - 1200 | 1100 - 1200 | Hot water Coil
BVOMC1B37S3P4R | B Series | Variable speed high eff. ECM motor | Multi-pos. | C1 | Non-bleed HP-A/C TXV (R-32) | 37 | Stripped wire | 3 row hot water coil with Pump &Valve | 120V, 60 Hz, 1 ph. & 130°F aquastat | Refrigerant Detection System | R-32 | Non-bleed HP-A/C TXV | 1/2 | 5.4 | Not Applicable | 150 | 120 V, 60 Hz, 1 Ph | Not Applicable | 40 VA, Class 2 | 7/8 | 3/8 | 4 | No cooling coil | 600 - 1200 | 1100 - 1200 | Hot water Coil
BVOMC1B37S4P3R | B Series | Variable speed high eff. ECM motor | Multi-pos. | C1 | Non-bleed HP-A/C TXV (R-32) | 37 | Stripped wire | 4 row hot water coil with Pump &Valve | 120V, 60 Hz, 1 ph. | Refrigerant Detection System | R-32 | Non-bleed HP-A/C TXV | 1/2 | 5.4 | Not Applicable | 150 | 120 V, 60 Hz, 1 Ph | Not Applicable | 40 VA, Class 2 | 7/8 | 3/8 | 4 | No cooling coil | 600 - 1200 | 1100 - 1200 | Hot water Coil
BVOMC1B37S4P4R | B Series | Variable speed high eff. ECM motor | Multi-pos. | C1 | Non-bleed HP-A/C TXV (R-32) | 37 | Stripped wire | 4 row hot water coil with Pump &Valve | 120V, 60 Hz, 1 ph. & 130°F aquastat | Refrigerant Detection System | R-32 | Non-bleed HP-A/C TXV | 1/2 | 5.4 | Not Applicable | 150 | 120 V, 60 Hz, 1 Ph | Not Applicable | 40 VA, Class 2 | 7/8 | 3/8 | 4 | No cooling coil | 600 - 1200 | 1100 - 1200 | Hot water Coil
BVOMC1B37S3N3R | B Series | Variable speed high eff. ECM motor | Multi-pos. | C1 | Non-bleed HP-A/C TXV (R-32) | 37 | Stripped wire | 3 row hot water coil without Pump &Valve | 120V, 60 Hz, 1 ph. | Refrigerant Detection System | R-32 | Non-bleed HP-A/C TXV | 1/2 | 5.4 | Not Applicable | 150 | 120 V, 60 Hz, 1 Ph | Not Applicable | 40 VA, Class 2 | 7/8 | 3/8 | 4 | No cooling coil | 600 - 1200 | 1100 - 1200 | Hot water Coil
BVOMC1B37S3N4R | B Series | Variable speed high eff. ECM motor | Multi-pos. | C1 | Non-bleed HP-A/C TXV (R-32) | 37 | Stripped wire | 3 row hot water coil without Pump &Valve | 120V, 60 Hz, 1 ph. & 130°F aquastat | Refrigerant Detection System | R-32 | Non-bleed HP-A/C TXV | 1/2 | 5.4 | Not Applicable | 150 | 120 V, 60 Hz, 1 Ph | Not Applicable | 40 VA, Class 2 | 7/8 | 3/8 | 4 | No cooling coil | 600 - 1200 | 1100 - 1200 | Hot water Coil
BVOMC1B37S4N3R | B Series | Variable speed high eff. ECM motor | Multi-pos. | C1 | Non-bleed HP-A/C TXV (R-32) | 37 | Stripped wire | 4 row hot water coil without Pump &Valve | 120V, 60 Hz, 1 ph. | Refrigerant Detection System | R-32 | Non-bleed HP-A/C TXV | 1/2 | 5.4 | Not Applicable | 150 | 120 V, 60 Hz, 1 Ph | Not Applicable | 40 VA, Class 2 | 7/8 | 3/8 | 4 | No cooling coil | 600 - 1200 | 1100 - 1200 | Hot water Coil
BVOMC1B37S4N4R | B Series | Variable speed high eff. ECM motor | Multi-pos. | C1 | Non-bleed HP-A/C TXV (R-32) | 37 | Stripped wire | 4 row hot water coil without Pump &Valve | 120V, 60 Hz, 1 ph. & 130°F aquastat | Refrigerant Detection System | R-32 | Non-bleed HP-A/C TXV | 1/2 | 5.4 | Not Applicable | 150 | 120 V, 60 Hz, 1 Ph | Not Applicable | 40 VA, Class 2 | 7/8 | 3/8 | 4 | No cooling coil | 600 - 1200 | 1100 - 1200 | Hot water Coil
BVOMC1B42S001R | B Series | Variable speed high eff. ECM motor | Multi-pos. | C1 | Non-bleed HP-A/C TXV (R-32) | 42 | Stripped wire | No heat | 208/240V, 60 Hz, 1 ph. | Refrigerant Detection System | R-32 | Non-bleed HP-A/C TXV | 3/4 | 3.5 | Not Applicable | 210 | 208/240 V, 60 Hz, 1 Ph | Not Applicable | 40 VA, Class 2 | 7/8 | 3/8 | 4 | No cooling coil | 1000 - 1600 | 1100 - 1600 | No heat
BVOMC1B42S003R | B Series | Variable speed high eff. ECM motor | Multi-pos. | C1 | Non-bleed HP-A/C TXV (R-32) | 42 | Stripped wire | No heat | 120V, 60 Hz, 1 ph. | Refrigerant Detection System | R-32 | Non-bleed HP-A/C TXV | 3/4 | 7 | Not Applicable | 210 | 120 V, 60 Hz, 1 Ph | Not Applicable | 40 VA, Class 2 | 7/8 | 3/8 | 4 | No cooling coil | 1000 - 1600 | 1100 - 1600 | No heat
BVOMC1B42S004R | B Series | Variable speed high eff. ECM motor | Multi-pos. | C1 | Non-bleed HP-A/C TXV (R-32) | 42 | Stripped wire | No heat | 120V, 60 Hz, 1 ph. & 130°F aquastat | Refrigerant Detection System | R-32 | Non-bleed HP-A/C TXV | 3/4 | 7 | Not Applicable | 210 | 120 V, 60 Hz, 1 Ph | Not Applicable | 40 VA, Class 2 | 7/8 | 3/8 | 4 | No cooling coil | 1000 - 1600 | 1100 - 1600 | No heat
BVOMC1B42S3P3R | B Series | Variable speed high eff. ECM motor | Multi-pos. | C1 | Non-bleed HP-A/C TXV (R-32) | 42 | Stripped wire | 3 row hot water coil with Pump &Valve | 120V, 60 Hz, 1 ph. | Refrigerant Detection System | R-32 | Non-bleed HP-A/C TXV | 3/4 | 7 | Not Applicable | 210 | 120 V, 60 Hz, 1 Ph | Not Applicable | 40 VA, Class 2 | 7/8 | 3/8 | 4 | No cooling coil | 1000 - 1600 | 1100 - 1600 | Hot water Coil
BVOMC1B42S3P4R | B Series | Variable speed high eff. ECM motor | Multi-pos. | C1 | Non-bleed HP-A/C TXV (R-32) | 42 | Stripped wire | 3 row hot water coil with Pump &Valve | 120V, 60 Hz, 1 ph. & 130°F aquastat | Refrigerant Detection System | R-32 | Non-bleed HP-A/C TXV | 3/4 | 7 | Not Applicable | 210 | 120 V, 60 Hz, 1 Ph | Not Applicable | 40 VA, Class 2 | 7/8 | 3/8 | 4 | No cooling coil | 1000 - 1600 | 1100 - 1600 | Hot water Coil
BVOMC1B42S4P3R | B Series | Variable speed high eff. ECM motor | Multi-pos. | C1 | Non-bleed HP-A/C TXV (R-32) | 42 | Stripped wire | 4 row hot water coil with Pump &Valve | 120V, 60 Hz, 1 ph. | Refrigerant Detection System | R-32 | Non-bleed HP-A/C TXV | 3/4 | 7 | Not Applicable | 210 | 120 V, 60 Hz, 1 Ph | Not Applicable | 40 VA, Class 2 | 7/8 | 3/8 | 4 | No cooling coil | 1000 - 1600 | 1100 - 1600 | Hot water Coil
BVOMC1B42S4P4R | B Series | Variable speed high eff. ECM motor | Multi-pos. | C1 | Non-bleed HP-A/C TXV (R-32) | 42 | Stripped wire | 4 row hot water coil with Pump &Valve | 120V, 60 Hz, 1 ph. & 130°F aquastat | Refrigerant Detection System | R-32 | Non-bleed HP-A/C TXV | 3/4 | 7 | Not Applicable | 210 | 120 V, 60 Hz, 1 Ph | Not Applicable | 40 VA, Class 2 | 7/8 | 3/8 | 4 | No cooling coil | 1000 - 1600 | 1100 - 1600 | Hot water Coil
BVOMC1B42S3N3R | B Series | Variable speed high eff. ECM motor | Multi-pos. | C1 | Non-bleed HP-A/C TXV (R-32) | 42 | Stripped wire | 3 row hot water coil without Pump &Valve | 120V, 60 Hz, 1 ph. | Refrigerant Detection System | R-32 | Non-bleed HP-A/C TXV | 3/4 | 7 | Not Applicable | 210 | 120 V, 60 Hz, 1 Ph | Not Applicable | 40 VA, Class 2 | 7/8 | 3/8 | 4 | No cooling coil | 1000 - 1600 | 1100 - 1600 | Hot water Coil
BVOMC1B42S3N4R | B Series | Variable speed high eff. ECM motor | Multi-pos. | C1 | Non-bleed HP-A/C TXV (R-32) | 42 | Stripped wire | 3 row hot water coil without Pump &Valve | 120V, 60 Hz, 1 ph. & 130°F aquastat | Refrigerant Detection System | R-32 | Non-bleed HP-A/C TXV | 3/4 | 7 | Not Applicable | 210 | 120 V, 60 Hz, 1 Ph | Not Applicable | 40 VA, Class 2 | 7/8 | 3/8 | 4 | No cooling coil | 1000 - 1600 | 1100 - 1600 | Hot water Coil
BVOMC1B42S4N3R | B Series | Variable speed high eff. ECM motor | Multi-pos. | C1 | Non-bleed HP-A/C TXV (R-32) | 42 | Stripped wire | 4 row hot water coil without Pump &Valve | 120V, 60 Hz, 1 ph. | Refrigerant Detection System | R-32 | Non-bleed HP-A/C TXV | 3/4 | 7 | Not Applicable | 210 | 120 V, 60 Hz, 1 Ph | Not Applicable | 40 VA, Class 2 | 7/8 | 3/8 | 4 | No cooling coil | 1000 - 1600 | 1100 - 1600 | Hot water Coil
BVOMC1B42S4N4R | B Series | Variable speed high eff. ECM motor | Multi-pos. | C1 | Non-bleed HP-A/C TXV (R-32) | 42 | Stripped wire | 4 row hot water coil without Pump &Valve | 120V, 60 Hz, 1 ph. & 130°F aquastat | Refrigerant Detection System | R-32 | Non-bleed HP-A/C TXV | 3/4 | 7 | Not Applicable | 210 | 120 V, 60 Hz, 1 Ph | Not Applicable | 40 VA, Class 2 | 7/8 | 3/8 | 4 | No cooling coil | 1000 - 1600 | 1100 - 1600 | Hot water Coil
BVOMC1C31S001R | B Series | Variable speed high eff. ECM motor | Multi-pos. | C1 | Bleed HP-A/C TXV (R-454B) | 31 | Stripped wire | No heat | 208/240V, 60 Hz, 1 ph. | Refrigerant Detection System | R-454B | Bleed HP-A/C TXV | 1/2 | 2.7 | Not Applicable | 150 | 208/240 V, 60 Hz, 1 Ph | Not Applicable | 40 VA, Class 2 | 7/8 | 3/8 | 4 | No cooling coil | 600 - 1200 | 1100 - 1200 | No heat
BVOMC1C31S003R | B Series | Variable speed high eff. ECM motor | Multi-pos. | C1 | Bleed HP-A/C TXV (R-454B) | 31 | Stripped wire | No heat | 120V, 60 Hz, 1 ph. | Refrigerant Detection System | R-454B | Bleed HP-A/C TXV | 1/2 | 5.4 | Not Applicable | 150 | 120 V, 60 Hz, 1 Ph | Not Applicable | 40 VA, Class 2 | 7/8 | 3/8 | 4 | No cooling coil | 600 - 1200 | 1100 - 1200 | No heat
BVOMC1C31S004R | B Series | Variable speed high eff. ECM motor | Multi-pos. | C1 | Bleed HP-A/C TXV (R-454B) | 31 | Stripped wire | No heat | 120V, 60 Hz, 1 ph. & 130°F aquastat | Refrigerant Detection System | R-454B | Bleed HP-A/C TXV | 1/2 | 5.4 | Not Applicable | 150 | 120 V, 60 Hz, 1 Ph | Not Applicable | 40 VA, Class 2 | 7/8 | 3/8 | 4 | No cooling coil | 600 - 1200 | 1100 - 1200 | No heat
BVOMC1C31S3P3R | B Series | Variable speed high eff. ECM motor | Multi-pos. | C1 | Bleed HP-A/C TXV (R-454B) | 31 | Stripped wire | 3 row hot water coil with Pump &Valve | 120V, 60 Hz, 1 ph. | Refrigerant Detection System | R-454B | Bleed HP-A/C TXV | 1/2 | 5.4 | Not Applicable | 150 | 120 V, 60 Hz, 1 Ph | Not Applicable | 40 VA, Class 2 | 7/8 | 3/8 | 4 | No cooling coil | 600 - 1200 | 1100 - 1200 | Hot water Coil
BVOMC1C31S3P4R | B Series | Variable speed high eff. ECM motor | Multi-pos. | C1 | Bleed HP-A/C TXV (R-454B) | 31 | Stripped wire | 3 row hot water coil with Pump &Valve | 120V, 60 Hz, 1 ph. & 130°F aquastat | Refrigerant Detection System | R-454B | Bleed HP-A/C TXV | 1/2 | 5.4 | Not Applicable | 150 | 120 V, 60 Hz, 1 Ph | Not Applicable | 40 VA, Class 2 | 7/8 | 3/8 | 4 | No cooling coil | 600 - 1200 | 1100 - 1200 | Hot water Coil
BVOMC1C31S4P3R | B Series | Variable speed high eff. ECM motor | Multi-pos. | C1 | Bleed HP-A/C TXV (R-454B) | 31 | Stripped wire | 4 row hot water coil with Pump &Valve | 120V, 60 Hz, 1 ph. | Refrigerant Detection System | R-454B | Bleed HP-A/C TXV | 1/2 | 5.4 | Not Applicable | 150 | 120 V, 60 Hz, 1 Ph | Not Applicable | 40 VA, Class 2 | 7/8 | 3/8 | 4 | No cooling coil | 600 - 1200 | 1100 - 1200 | Hot water Coil
BVOMC1C31S4P4R | B Series | Variable speed high eff. ECM motor | Multi-pos. | C1 | Bleed HP-A/C TXV (R-454B) | 31 | Stripped wire | 4 row hot water coil with Pump &Valve | 120V, 60 Hz, 1 ph. & 130°F aquastat | Refrigerant Detection System | R-454B | Bleed HP-A/C TXV | 1/2 | 5.4 | Not Applicable | 150 | 120 V, 60 Hz, 1 Ph | Not Applicable | 40 VA, Class 2 | 7/8 | 3/8 | 4 | No cooling coil | 600 - 1200 | 1100 - 1200 | Hot water Coil
BVOMC1C31S3N3R | B Series | Variable speed high eff. ECM motor | Multi-pos. | C1 | Bleed HP-A/C TXV (R-454B) | 31 | Stripped wire | 3 row hot water coil without Pump &Valve | 120V, 60 Hz, 1 ph. | Refrigerant Detection System | R-454B | Bleed HP-A/C TXV | 1/2 | 5.4 | Not Applicable | 150 | 120 V, 60 Hz, 1 Ph | Not Applicable | 40 VA, Class 2 | 7/8 | 3/8 | 4 | No cooling coil | 600 - 1200 | 1100 - 1200 | Hot water Coil
BVOMC1C31S3N4R | B Series | Variable speed high eff. ECM motor | Multi-pos. | C1 | Bleed HP-A/C TXV (R-454B) | 31 | Stripped wire | 3 row hot water coil without Pump &Valve | 120V, 60 Hz, 1 ph. & 130°F aquastat | Refrigerant Detection System | R-454B | Bleed HP-A/C TXV | 1/2 | 5.4 | Not Applicable | 150 | 120 V, 60 Hz, 1 Ph | Not Applicable | 40 VA, Class 2 | 7/8 | 3/8 | 4 | No cooling coil | 600 - 1200 | 1100 - 1200 | Hot water Coil
BVOMC1C31S4N3R | B Series | Variable speed high eff. ECM motor | Multi-pos. | C1 | Bleed HP-A/C TXV (R-454B) | 31 | Stripped wire | 4 row hot water coil without Pump &Valve | 120V, 60 Hz, 1 ph. | Refrigerant Detection System | R-454B | Bleed HP-A/C TXV | 1/2 | 5.4 | Not Applicable | 150 | 120 V, 60 Hz, 1 Ph | Not Applicable | 40 VA, Class 2 | 7/8 | 3/8 | 4 | No cooling coil | 600 - 1200 | 1100 - 1200 | Hot water Coil
BVOMC1C31S4N4R | B Series | Variable speed high eff. ECM motor | Multi-pos. | C1 | Bleed HP-A/C TXV (R-454B) | 31 | Stripped wire | 4 row hot water coil without Pump &Valve | 120V, 60 Hz, 1 ph. & 130°F aquastat | Refrigerant Detection System | R-454B | Bleed HP-A/C TXV | 1/2 | 5.4 | Not Applicable | 150 | 120 V, 60 Hz, 1 Ph | Not Applicable | 40 VA, Class 2 | 7/8 | 3/8 | 4 | No cooling coil | 600 - 1200 | 1100 - 1200 | Hot water Coil
BVOMC1C37S001R | B Series | Variable speed high eff. ECM motor | Multi-pos. | C1 | Bleed HP-A/C TXV (R-454B) | 37 | Stripped wire | No heat | 208/240V, 60 Hz, 1 ph. | Refrigerant Detection System | R-454B | Bleed HP-A/C TXV | 1/2 | 2.7 | Not Applicable | 150 | 208/240 V, 60 Hz, 1 Ph | Not Applicable | 40 VA, Class 2 | 7/8 | 3/8 | 4 | No cooling coil | 600 - 1200 | 1100 - 1200 | No heat
BVOMC1C37S003R | B Series | Variable speed high eff. ECM motor | Multi-pos. | C1 | Bleed HP-A/C TXV (R-454B) | 37 | Stripped wire | No heat | 120V, 60 Hz, 1 ph. | Refrigerant Detection System | R-454B | Bleed HP-A/C TXV | 1/2 | 5.4 | Not Applicable | 150 | 120 V, 60 Hz, 1 Ph | Not Applicable | 40 VA, Class 2 | 7/8 | 3/8 | 4 | No cooling coil | 600 - 1200 | 1100 - 1200 | No heat
BVOMC1C37S004R | B Series | Variable speed high eff. ECM motor | Multi-pos. | C1 | Bleed HP-A/C TXV (R-454B) | 37 | Stripped wire | No heat | 120V, 60 Hz, 1 ph. & 130°F aquastat | Refrigerant Detection System | R-454B | Bleed HP-A/C TXV | 1/2 | 5.4 | Not Applicable | 150 | 120 V, 60 Hz, 1 Ph | Not Applicable | 40 VA, Class 2 | 7/8 | 3/8 | 4 | No cooling coil | 600 - 1200 | 1100 - 1200 | No heat
BVOMC1C37S3P3R | B Series | Variable speed high eff. ECM motor | Multi-pos. | C1 | Bleed HP-A/C TXV (R-454B) | 37 | Stripped wire | 3 row hot water coil with Pump &Valve | 120V, 60 Hz, 1 ph. | Refrigerant Detection System | R-454B | Bleed HP-A/C TXV | 1/2 | 5.4 | Not Applicable | 150 | 120 V, 60 Hz, 1 Ph | Not Applicable | 40 VA, Class 2 | 7/8 | 3/8 | 4 | No cooling coil | 600 - 1200 | 1100 - 1200 | Hot water Coil
BVOMC1C37S3P4R | B Series | Variable speed high eff. ECM motor | Multi-pos. | C1 | Bleed HP-A/C TXV (R-454B) | 37 | Stripped wire | 3 row hot water coil with Pump &Valve | 120V, 60 Hz, 1 ph. & 130°F aquastat | Refrigerant Detection System | R-454B | Bleed HP-A/C TXV | 1/2 | 5.4 | Not Applicable | 150 | 120 V, 60 Hz, 1 Ph | Not Applicable | 40 VA, Class 2 | 7/8 | 3/8 | 4 | No cooling coil | 600 - 1200 | 1100 - 1200 | Hot water Coil
BVOMC1C37S4P3R | B Series | Variable speed high eff. ECM motor | Multi-pos. | C1 | Bleed HP-A/C TXV (R-454B) | 37 | Stripped wire | 4 row hot water coil with Pump &Valve | 120V, 60 Hz, 1 ph. | Refrigerant Detection System | R-454B | Bleed HP-A/C TXV | 1/2 | 5.4 | Not Applicable | 150 | 120 V, 60 Hz, 1 Ph | Not Applicable | 40 VA, Class 2 | 7/8 | 3/8 | 4 | No cooling coil | 600 - 1200 | 1100 - 1200 | Hot water Coil
BVOMC1C37S4P4R | B Series | Variable speed high eff. ECM motor | Multi-pos. | C1 | Bleed HP-A/C TXV (R-454B) | 37 | Stripped wire | 4 row hot water coil with Pump &Valve | 120V, 60 Hz, 1 ph. & 130°F aquastat | Refrigerant Detection System | R-454B | Bleed HP-A/C TXV | 1/2 | 5.4 | Not Applicable | 150 | 120 V, 60 Hz, 1 Ph | Not Applicable | 40 VA, Class 2 | 7/8 | 3/8 | 4 | No cooling coil | 600 - 1200 | 1100 - 1200 | Hot water Coil
BVOMC1C37S3N3R | B Series | Variable speed high eff. ECM motor | Multi-pos. | C1 | Bleed HP-A/C TXV (R-454B) | 37 | Stripped wire | 3 row hot water coil without Pump &Valve | 120V, 60 Hz, 1 ph. | Refrigerant Detection System | R-454B | Bleed HP-A/C TXV | 1/2 | 5.4 | Not Applicable | 150 | 120 V, 60 Hz, 1 Ph | Not Applicable | 40 VA, Class 2 | 7/8 | 3/8 | 4 | No cooling coil | 600 - 1200 | 1100 - 1200 | Hot water Coil
BVOMC1C37S3N4R | B Series | Variable speed high eff. ECM motor | Multi-pos. | C1 | Bleed HP-A/C TXV (R-454B) | 37 | Stripped wire | 3 row hot water coil without Pump &Valve | 120V, 60 Hz, 1 ph. & 130°F aquastat | Refrigerant Detection System | R-454B | Bleed HP-A/C TXV | 1/2 | 5.4 | Not Applicable | 150 | 120 V, 60 Hz, 1 Ph | Not Applicable | 40 VA, Class 2 | 7/8 | 3/8 | 4 | No cooling coil | 600 - 1200 | 1100 - 1200 | Hot water Coil
BVOMC1C37S4N3R | B Series | Variable speed high eff. ECM motor | Multi-pos. | C1 | Bleed HP-A/C TXV (R-454B) | 37 | Stripped wire | 4 row hot water coil without Pump &Valve | 120V, 60 Hz, 1 ph. | Refrigerant Detection System | R-454B | Bleed HP-A/C TXV | 1/2 | 5.4 | Not Applicable | 150 | 120 V, 60 Hz, 1 Ph | Not Applicable | 40 VA, Class 2 | 7/8 | 3/8 | 4 | No cooling coil | 600 - 1200 | 1100 - 1200 | Hot water Coil
BVOMC1C37S4N4R | B Series | Variable speed high eff. ECM motor | Multi-pos. | C1 | Bleed HP-A/C TXV (R-454B) | 37 | Stripped wire | 4 row hot water coil without Pump &Valve | 120V, 60 Hz, 1 ph. & 130°F aquastat | Refrigerant Detection System | R-454B | Bleed HP-A/C TXV | 1/2 | 5.4 | Not Applicable | 150 | 120 V, 60 Hz, 1 Ph | Not Applicable | 40 VA, Class 2 | 7/8 | 3/8 | 4 | No cooling coil | 600 - 1200 | 1100 - 1200 | Hot water Coil
BVOMC1C42S001R | B Series | Variable speed high eff. ECM motor | Multi-pos. | C1 | Bleed HP-A/C TXV (R-454B) | 42 | Stripped wire | No heat | 208/240V, 60 Hz, 1 ph. | Refrigerant Detection System | R-454B | Bleed HP-A/C TXV | 3/4 | 3.5 | Not Applicable | 210 | 208/240 V, 60 Hz, 1 Ph | Not Applicable | 40 VA, Class 2 | 7/8 | 3/8 | 4 | No cooling coil | 1000 - 1600 | 1100 - 1600 | No heat
BVOMC1C42S003R | B Series | Variable speed high eff. ECM motor | Multi-pos. | C1 | Bleed HP-A/C TXV (R-454B) | 42 | Stripped wire | No heat | 120V, 60 Hz, 1 ph. | Refrigerant Detection System | R-454B | Bleed HP-A/C TXV | 3/4 | 7 | Not Applicable | 210 | 120 V, 60 Hz, 1 Ph | Not Applicable | 40 VA, Class 2 | 7/8 | 3/8 | 4 | No cooling coil | 1000 - 1600 | 1100 - 1600 | No heat
BVOMC1C42S004R | B Series | Variable speed high eff. ECM motor | Multi-pos. | C1 | Bleed HP-A/C TXV (R-454B) | 42 | Stripped wire | No heat | 120V, 60 Hz, 1 ph. & 130°F aquastat | Refrigerant Detection System | R-454B | Bleed HP-A/C TXV | 3/4 | 7 | Not Applicable | 210 | 120 V, 60 Hz, 1 Ph | Not Applicable | 40 VA, Class 2 | 7/8 | 3/8 | 4 | No cooling coil | 1000 - 1600 | 1100 - 1600 | No heat
BVOMC1C42S3P3R | B Series | Variable speed high eff. ECM motor | Multi-pos. | C1 | Bleed HP-A/C TXV (R-454B) | 42 | Stripped wire | 3 row hot water coil with Pump &Valve | 120V, 60 Hz, 1 ph. | Refrigerant Detection System | R-454B | Bleed HP-A/C TXV | 3/4 | 7 | Not Applicable | 210 | 120 V, 60 Hz, 1 Ph | Not Applicable | 40 VA, Class 2 | 7/8 | 3/8 | 4 | No cooling coil | 1000 - 1600 | 1100 - 1600 | Hot water Coil
BVOMC1C42S3P4R | B Series | Variable speed high eff. ECM motor | Multi-pos. | C1 | Bleed HP-A/C TXV (R-454B) | 42 | Stripped wire | 3 row hot water coil with Pump &Valve | 120V, 60 Hz, 1 ph. & 130°F aquastat | Refrigerant Detection System | R-454B | Bleed HP-A/C TXV | 3/4 | 7 | Not Applicable | 210 | 120 V, 60 Hz, 1 Ph | Not Applicable | 40 VA, Class 2 | 7/8 | 3/8 | 4 | No cooling coil | 1000 - 1600 | 1100 - 1600 | Hot water Coil
BVOMC1C42S4P3R | B Series | Variable speed high eff. ECM motor | Multi-pos. | C1 | Bleed HP-A/C TXV (R-454B) | 42 | Stripped wire | 4 row hot water coil with Pump &Valve | 120V, 60 Hz, 1 ph. | Refrigerant Detection System | R-454B | Bleed HP-A/C TXV | 3/4 | 7 | Not Applicable | 210 | 120 V, 60 Hz, 1 Ph | Not Applicable | 40 VA, Class 2 | 7/8 | 3/8 | 4 | No cooling coil | 1000 - 1600 | 1100 - 1600 | Hot water Coil
BVOMC1C42S4P4R | B Series | Variable speed high eff. ECM motor | Multi-pos. | C1 | Bleed HP-A/C TXV (R-454B) | 42 | Stripped wire | 4 row hot water coil with Pump &Valve | 120V, 60 Hz, 1 ph. & 130°F aquastat | Refrigerant Detection System | R-454B | Bleed HP-A/C TXV | 3/4 | 7 | Not Applicable | 210 | 120 V, 60 Hz, 1 Ph | Not Applicable | 40 VA, Class 2 | 7/8 | 3/8 | 4 | No cooling coil | 1000 - 1600 | 1100 - 1600 | Hot water Coil
BVOMC1C42S3N3R | B Series | Variable speed high eff. ECM motor | Multi-pos. | C1 | Bleed HP-A/C TXV (R-454B) | 42 | Stripped wire | 3 row hot water coil without Pump &Valve | 120V, 60 Hz, 1 ph. | Refrigerant Detection System | R-454B | Bleed HP-A/C TXV | 3/4 | 7 | Not Applicable | 210 | 120 V, 60 Hz, 1 Ph | Not Applicable | 40 VA, Class 2 | 7/8 | 3/8 | 4 | No cooling coil | 1000 - 1600 | 1100 - 1600 | Hot water Coil
BVOMC1C42S3N4R | B Series | Variable speed high eff. ECM motor | Multi-pos. | C1 | Bleed HP-A/C TXV (R-454B) | 42 | Stripped wire | 3 row hot water coil without Pump &Valve | 120V, 60 Hz, 1 ph. & 130°F aquastat | Refrigerant Detection System | R-454B | Bleed HP-A/C TXV | 3/4 | 7 | Not Applicable | 210 | 120 V, 60 Hz, 1 Ph | Not Applicable | 40 VA, Class 2 | 7/8 | 3/8 | 4 | No cooling coil | 1000 - 1600 | 1100 - 1600 | Hot water Coil
BVOMC1C42S4N3R | B Series | Variable speed high eff. ECM motor | Multi-pos. | C1 | Bleed HP-A/C TXV (R-454B) | 42 | Stripped wire | 4 row hot water coil without Pump &Valve | 120V, 60 Hz, 1 ph. | Refrigerant Detection System | R-454B | Bleed HP-A/C TXV | 3/4 | 7 | Not Applicable | 210 | 120 V, 60 Hz, 1 Ph | Not Applicable | 40 VA, Class 2 | 7/8 | 3/8 | 4 | No cooling coil | 1000 - 1600 | 1100 - 1600 | Hot water Coil
BVOMC1C42S4N4R | B Series | Variable speed high eff. ECM motor | Multi-pos. | C1 | Bleed HP-A/C TXV (R-454B) | 42 | Stripped wire | 4 row hot water coil without Pump &Valve | 120V, 60 Hz, 1 ph. & 130°F aquastat | Refrigerant Detection System | R-454B | Bleed HP-A/C TXV | 3/4 | 7 | Not Applicable | 210 | 120 V, 60 Hz, 1 Ph | Not Applicable | 40 VA, Class 2 | 7/8 | 3/8 | 4 | No cooling coil | 1000 - 1600 | 1100 - 1600 | Hot water Coil
BVOMC3131S001R | B Series | Variable speed high eff. ECM motor | Multi-pos. | C3 | Piston (R-454B & R-32) | 31 | Stripped wire | No heat | 208/240V, 60 Hz, 1 ph. | Refrigerant Detection System | R-454B | Piston | 1/2 | 2.7 | Not Applicable | 150 | 208/240 V, 60 Hz, 1 Ph | Not Applicable | 40 VA, Class 2 | 7/8 | 3/8 | 4 | No cooling coil | 600 - 1200 | 1100 - 1200 | No heat
BVOMC3131S003R | B Series | Variable speed high eff. ECM motor | Multi-pos. | C3 | Piston (R-454B & R-32) | 31 | Stripped wire | No heat | 120V, 60 Hz, 1 ph. | Refrigerant Detection System | R-454B | Piston | 1/2 | 5.4 | Not Applicable | 150 | 120 V, 60 Hz, 1 Ph | Not Applicable | 40 VA, Class 2 | 7/8 | 3/8 | 4 | No cooling coil | 600 - 1200 | 1100 - 1200 | No heat
BVOMC3131S004R | B Series | Variable speed high eff. ECM motor | Multi-pos. | C3 | Piston (R-454B & R-32) | 31 | Stripped wire | No heat | 120V, 60 Hz, 1 ph. & 130°F aquastat | Refrigerant Detection System | R-454B | Piston | 1/2 | 5.4 | Not Applicable | 150 | 120 V, 60 Hz, 1 Ph | Not Applicable | 40 VA, Class 2 | 7/8 | 3/8 | 4 | No cooling coil | 600 - 1200 | 1100 - 1200 | No heat
BVOMC3131S3P3R | B Series | Variable speed high eff. ECM motor | Multi-pos. | C3 | Piston (R-454B & R-32) | 31 | Stripped wire | 3 row hot water coil with Pump &Valve | 120V, 60 Hz, 1 ph. | Refrigerant Detection System | R-454B | Piston | 1/2 | 5.4 | Not Applicable | 150 | 120 V, 60 Hz, 1 Ph | Not Applicable | 40 VA, Class 2 | 7/8 | 3/8 | 4 | No cooling coil | 600 - 1200 | 1100 - 1200 | Hot water Coil
BVOMC3131S3P4R | B Series | Variable speed high eff. ECM motor | Multi-pos. | C3 | Piston (R-454B & R-32) | 31 | Stripped wire | 3 row hot water coil with Pump &Valve | 120V, 60 Hz, 1 ph. & 130°F aquastat | Refrigerant Detection System | R-454B | Piston | 1/2 | 5.4 | Not Applicable | 150 | 120 V, 60 Hz, 1 Ph | Not Applicable | 40 VA, Class 2 | 7/8 | 3/8 | 4 | No cooling coil | 600 - 1200 | 1100 - 1200 | Hot water Coil
BVOMC3131S4P3R | B Series | Variable speed high eff. ECM motor | Multi-pos. | C3 | Piston (R-454B & R-32) | 31 | Stripped wire | 4 row hot water coil with Pump &Valve | 120V, 60 Hz, 1 ph. | Refrigerant Detection System | R-454B | Piston | 1/2 | 5.4 | Not Applicable | 150 | 120 V, 60 Hz, 1 Ph | Not Applicable | 40 VA, Class 2 | 7/8 | 3/8 | 4 | No cooling coil | 600 - 1200 | 1100 - 1200 | Hot water Coil
BVOMC3131S4P4R | B Series | Variable speed high eff. ECM motor | Multi-pos. | C3 | Piston (R-454B & R-32) | 31 | Stripped wire | 4 row hot water coil with Pump &Valve | 120V, 60 Hz, 1 ph. & 130°F aquastat | Refrigerant Detection System | R-454B | Piston | 1/2 | 5.4 | Not Applicable | 150 | 120 V, 60 Hz, 1 Ph | Not Applicable | 40 VA, Class 2 | 7/8 | 3/8 | 4 | No cooling coil | 600 - 1200 | 1100 - 1200 | Hot water Coil
BVOMC3131S3N3R | B Series | Variable speed high eff. ECM motor | Multi-pos. | C3 | Piston (R-454B & R-32) | 31 | Stripped wire | 3 row hot water coil without Pump &Valve | 120V, 60 Hz, 1 ph. | Refrigerant Detection System | R-454B | Piston | 1/2 | 5.4 | Not Applicable | 150 | 120 V, 60 Hz, 1 Ph | Not Applicable | 40 VA, Class 2 | 7/8 | 3/8 | 4 | No cooling coil | 600 - 1200 | 1100 - 1200 | Hot water Coil
BVOMC3131S3N4R | B Series | Variable speed high eff. ECM motor | Multi-pos. | C3 | Piston (R-454B & R-32) | 31 | Stripped wire | 3 row hot water coil without Pump &Valve | 120V, 60 Hz, 1 ph. & 130°F aquastat | Refrigerant Detection System | R-454B | Piston | 1/2 | 5.4 | Not Applicable | 150 | 120 V, 60 Hz, 1 Ph | Not Applicable | 40 VA, Class 2 | 7/8 | 3/8 | 4 | No cooling coil | 600 - 1200 | 1100 - 1200 | Hot water Coil
BVOMC3131S4N3R | B Series | Variable speed high eff. ECM motor | Multi-pos. | C3 | Piston (R-454B & R-32) | 31 | Stripped wire | 4 row hot water coil without Pump &Valve | 120V, 60 Hz, 1 ph. | Refrigerant Detection System | R-454B | Piston | 1/2 | 5.4 | Not Applicable | 150 | 120 V, 60 Hz, 1 Ph | Not Applicable | 40 VA, Class 2 | 7/8 | 3/8 | 4 | No cooling coil | 600 - 1200 | 1100 - 1200 | Hot water Coil
BVOMC3131S4N4R | B Series | Variable speed high eff. ECM motor | Multi-pos. | C3 | Piston (R-454B & R-32) | 31 | Stripped wire | 4 row hot water coil without Pump &Valve | 120V, 60 Hz, 1 ph. & 130°F aquastat | Refrigerant Detection System | R-454B | Piston | 1/2 | 5.4 | Not Applicable | 150 | 120 V, 60 Hz, 1 Ph | Not Applicable | 40 VA, Class 2 | 7/8 | 3/8 | 4 | No cooling coil | 600 - 1200 | 1100 - 1200 | Hot water Coil
BVOMC3137S001R | B Series | Variable speed high eff. ECM motor | Multi-pos. | C3 | Piston (R-454B & R-32) | 37 | Stripped wire | No heat | 208/240V, 60 Hz, 1 ph. | Refrigerant Detection System | R-454B | Piston | 1/2 | 2.7 | Not Applicable | 150 | 208/240 V, 60 Hz, 1 Ph | Not Applicable | 40 VA, Class 2 | 7/8 | 3/8 | 4 | No cooling coil | 600 - 1200 | 1100 - 1200 | No heat
BVOMC3137S003R | B Series | Variable speed high eff. ECM motor | Multi-pos. | C3 | Piston (R-454B & R-32) | 37 | Stripped wire | No heat | 120V, 60 Hz, 1 ph. | Refrigerant Detection System | R-454B | Piston | 1/2 | 5.4 | Not Applicable | 150 | 120 V, 60 Hz, 1 Ph | Not Applicable | 40 VA, Class 2 | 7/8 | 3/8 | 4 | No cooling coil | 600 - 1200 | 1100 - 1200 | No heat
BVOMC3137S004R | B Series | Variable speed high eff. ECM motor | Multi-pos. | C3 | Piston (R-454B & R-32) | 37 | Stripped wire | No heat | 120V, 60 Hz, 1 ph. & 130°F aquastat | Refrigerant Detection System | R-454B | Piston | 1/2 | 5.4 | Not Applicable | 150 | 120 V, 60 Hz, 1 Ph | Not Applicable | 40 VA, Class 2 | 7/8 | 3/8 | 4 | No cooling coil | 600 - 1200 | 1100 - 1200 | No heat
BVOMC3137S3P3R | B Series | Variable speed high eff. ECM motor | Multi-pos. | C3 | Piston (R-454B & R-32) | 37 | Stripped wire | 3 row hot water coil with Pump &Valve | 120V, 60 Hz, 1 ph. | Refrigerant Detection System | R-454B | Piston | 1/2 | 5.4 | Not Applicable | 150 | 120 V, 60 Hz, 1 Ph | Not Applicable | 40 VA, Class 2 | 7/8 | 3/8 | 4 | No cooling coil | 600 - 1200 | 1100 - 1200 | Hot water Coil
BVOMC3137S3P4R | B Series | Variable speed high eff. ECM motor | Multi-pos. | C3 | Piston (R-454B & R-32) | 37 | Stripped wire | 3 row hot water coil with Pump &Valve | 120V, 60 Hz, 1 ph. & 130°F aquastat | Refrigerant Detection System | R-454B | Piston | 1/2 | 5.4 | Not Applicable | 150 | 120 V, 60 Hz, 1 Ph | Not Applicable | 40 VA, Class 2 | 7/8 | 3/8 | 4 | No cooling coil | 600 - 1200 | 1100 - 1200 | Hot water Coil
BVOMC3137S4P3R | B Series | Variable speed high eff. ECM motor | Multi-pos. | C3 | Piston (R-454B & R-32) | 37 | Stripped wire | 4 row hot water coil with Pump &Valve | 120V, 60 Hz, 1 ph. | Refrigerant Detection System | R-454B | Piston | 1/2 | 5.4 | Not Applicable | 150 | 120 V, 60 Hz, 1 Ph | Not Applicable | 40 VA, Class 2 | 7/8 | 3/8 | 4 | No cooling coil | 600 - 1200 | 1100 - 1200 | Hot water Coil
BVOMC3137S4P4R | B Series | Variable speed high eff. ECM motor | Multi-pos. | C3 | Piston (R-454B & R-32) | 37 | Stripped wire | 4 row hot water coil with Pump &Valve | 120V, 60 Hz, 1 ph. & 130°F aquastat | Refrigerant Detection System | R-454B | Piston | 1/2 | 5.4 | Not Applicable | 150 | 120 V, 60 Hz, 1 Ph | Not Applicable | 40 VA, Class 2 | 7/8 | 3/8 | 4 | No cooling coil | 600 - 1200 | 1100 - 1200 | Hot water Coil
BVOMC3137S3N3R | B Series | Variable speed high eff. ECM motor | Multi-pos. | C3 | Piston (R-454B & R-32) | 37 | Stripped wire | 3 row hot water coil without Pump &Valve | 120V, 60 Hz, 1 ph. | Refrigerant Detection System | R-454B | Piston | 1/2 | 5.4 | Not Applicable | 150 | 120 V, 60 Hz, 1 Ph | Not Applicable | 40 VA, Class 2 | 7/8 | 3/8 | 4 | No cooling coil | 600 - 1200 | 1100 - 1200 | Hot water Coil
BVOMC3137S3N4R | B Series | Variable speed high eff. ECM motor | Multi-pos. | C3 | Piston (R-454B & R-32) | 37 | Stripped wire | 3 row hot water coil without Pump &Valve | 120V, 60 Hz, 1 ph. & 130°F aquastat | Refrigerant Detection System | R-454B | Piston | 1/2 | 5.4 | Not Applicable | 150 | 120 V, 60 Hz, 1 Ph | Not Applicable | 40 VA, Class 2 | 7/8 | 3/8 | 4 | No cooling coil | 600 - 1200 | 1100 - 1200 | Hot water Coil
BVOMC3137S4N3R | B Series | Variable speed high eff. ECM motor | Multi-pos. | C3 | Piston (R-454B & R-32) | 37 | Stripped wire | 4 row hot water coil without Pump &Valve | 120V, 60 Hz, 1 ph. | Refrigerant Detection System | R-454B | Piston | 1/2 | 5.4 | Not Applicable | 150 | 120 V, 60 Hz, 1 Ph | Not Applicable | 40 VA, Class 2 | 7/8 | 3/8 | 4 | No cooling coil | 600 - 1200 | 1100 - 1200 | Hot water Coil
BVOMC3137S4N4R | B Series | Variable speed high eff. ECM motor | Multi-pos. | C3 | Piston (R-454B & R-32) | 37 | Stripped wire | 4 row hot water coil without Pump &Valve | 120V, 60 Hz, 1 ph. & 130°F aquastat | Refrigerant Detection System | R-454B | Piston | 1/2 | 5.4 | Not Applicable | 150 | 120 V, 60 Hz, 1 Ph | Not Applicable | 40 VA, Class 2 | 7/8 | 3/8 | 4 | No cooling coil | 600 - 1200 | 1100 - 1200 | Hot water Coil
BVOMC3142S001R | B Series | Variable speed high eff. ECM motor | Multi-pos. | C3 | Piston (R-454B & R-32) | 42 | Stripped wire | No heat | 208/240V, 60 Hz, 1 ph. | Refrigerant Detection System | R-454B | Piston | 3/4 | 3.5 | Not Applicable | 210 | 208/240 V, 60 Hz, 1 Ph | Not Applicable | 40 VA, Class 2 | 7/8 | 3/8 | 4 | No cooling coil | 1000 - 1600 | 1100 - 1600 | No heat
BVOMC3142S003R | B Series | Variable speed high eff. ECM motor | Multi-pos. | C3 | Piston (R-454B & R-32) | 42 | Stripped wire | No heat | 120V, 60 Hz, 1 ph. | Refrigerant Detection System | R-454B | Piston | 3/4 | 7 | Not Applicable | 210 | 120 V, 60 Hz, 1 Ph | Not Applicable | 40 VA, Class 2 | 7/8 | 3/8 | 4 | No cooling coil | 1000 - 1600 | 1100 - 1600 | No heat
BVOMC3142S004R | B Series | Variable speed high eff. ECM motor | Multi-pos. | C3 | Piston (R-454B & R-32) | 42 | Stripped wire | No heat | 120V, 60 Hz, 1 ph. & 130°F aquastat | Refrigerant Detection System | R-454B | Piston | 3/4 | 7 | Not Applicable | 210 | 120 V, 60 Hz, 1 Ph | Not Applicable | 40 VA, Class 2 | 7/8 | 3/8 | 4 | No cooling coil | 1000 - 1600 | 1100 - 1600 | No heat
BVOMC3142S3P3R | B Series | Variable speed high eff. ECM motor | Multi-pos. | C3 | Piston (R-454B & R-32) | 42 | Stripped wire | 3 row hot water coil with Pump &Valve | 120V, 60 Hz, 1 ph. | Refrigerant Detection System | R-454B | Piston | 3/4 | 7 | Not Applicable | 210 | 120 V, 60 Hz, 1 Ph | Not Applicable | 40 VA, Class 2 | 7/8 | 3/8 | 4 | No cooling coil | 1000 - 1600 | 1100 - 1600 | Hot water Coil
BVOMC3142S3P4R | B Series | Variable speed high eff. ECM motor | Multi-pos. | C3 | Piston (R-454B & R-32) | 42 | Stripped wire | 3 row hot water coil with Pump &Valve | 120V, 60 Hz, 1 ph. & 130°F aquastat | Refrigerant Detection System | R-454B | Piston | 3/4 | 7 | Not Applicable | 210 | 120 V, 60 Hz, 1 Ph | Not Applicable | 40 VA, Class 2 | 7/8 | 3/8 | 4 | No cooling coil | 1000 - 1600 | 1100 - 1600 | Hot water Coil
BVOMC3142S4P3R | B Series | Variable speed high eff. ECM motor | Multi-pos. | C3 | Piston (R-454B & R-32) | 42 | Stripped wire | 4 row hot water coil with Pump &Valve | 120V, 60 Hz, 1 ph. | Refrigerant Detection System | R-454B | Piston | 3/4 | 7 | Not Applicable | 210 | 120 V, 60 Hz, 1 Ph | Not Applicable | 40 VA, Class 2 | 7/8 | 3/8 | 4 | No cooling coil | 1000 - 1600 | 1100 - 1600 | Hot water Coil
BVOMC3142S4P4R | B Series | Variable speed high eff. ECM motor | Multi-pos. | C3 | Piston (R-454B & R-32) | 42 | Stripped wire | 4 row hot water coil with Pump &Valve | 120V, 60 Hz, 1 ph. & 130°F aquastat | Refrigerant Detection System | R-454B | Piston | 3/4 | 7 | Not Applicable | 210 | 120 V, 60 Hz, 1 Ph | Not Applicable | 40 VA, Class 2 | 7/8 | 3/8 | 4 | No cooling coil | 1000 - 1600 | 1100 - 1600 | Hot water Coil
BVOMC3142S3N3R | B Series | Variable speed high eff. ECM motor | Multi-pos. | C3 | Piston (R-454B & R-32) | 42 | Stripped wire | 3 row hot water coil without Pump &Valve | 120V, 60 Hz, 1 ph. | Refrigerant Detection System | R-454B | Piston | 3/4 | 7 | Not Applicable | 210 | 120 V, 60 Hz, 1 Ph | Not Applicable | 40 VA, Class 2 | 7/8 | 3/8 | 4 | No cooling coil | 1000 - 1600 | 1100 - 1600 | Hot water Coil
BVOMC3142S3N4R | B Series | Variable speed high eff. ECM motor | Multi-pos. | C3 | Piston (R-454B & R-32) | 42 | Stripped wire | 3 row hot water coil without Pump &Valve | 120V, 60 Hz, 1 ph. & 130°F aquastat | Refrigerant Detection System | R-454B | Piston | 3/4 | 7 | Not Applicable | 210 | 120 V, 60 Hz, 1 Ph | Not Applicable | 40 VA, Class 2 | 7/8 | 3/8 | 4 | No cooling coil | 1000 - 1600 | 1100 - 1600 | Hot water Coil
BVOMC3142S4N3R | B Series | Variable speed high eff. ECM motor | Multi-pos. | C3 | Piston (R-454B & R-32) | 42 | Stripped wire | 4 row hot water coil without Pump &Valve | 120V, 60 Hz, 1 ph. | Refrigerant Detection System | R-454B | Piston | 3/4 | 7 | Not Applicable | 210 | 120 V, 60 Hz, 1 Ph | Not Applicable | 40 VA, Class 2 | 7/8 | 3/8 | 4 | No cooling coil | 1000 - 1600 | 1100 - 1600 | Hot water Coil
BVOMC3142S4N4R | B Series | Variable speed high eff. ECM motor | Multi-pos. | C3 | Piston (R-454B & R-32) | 42 | Stripped wire | 4 row hot water coil without Pump &Valve | 120V, 60 Hz, 1 ph. & 130°F aquastat | Refrigerant Detection System | R-454B | Piston | 3/4 | 7 | Not Applicable | 210 | 120 V, 60 Hz, 1 Ph | Not Applicable | 40 VA, Class 2 | 7/8 | 3/8 | 4 | No cooling coil | 1000 - 1600 | 1100 - 1600 | Hot water Coil
BVOMC3148S001R | B Series | Variable speed high eff. ECM motor | Multi-pos. | C3 | Piston (R-454B & R-32) | 48 | Stripped wire | No heat | 208/240V, 60 Hz, 1 ph. | Refrigerant Detection System | R-454B | Piston | 3/4 | 3.5 | Not Applicable | 230 | 208/240 V, 60 Hz, 1 Ph | Not Applicable | 40 VA, Class 2 | 7/8 | 3/8 | 4 | No cooling coil | 1000 - 1600 | 1100 - 1600 | No heat
BVOMC3148S003R | B Series | Variable speed high eff. ECM motor | Multi-pos. | C3 | Piston (R-454B & R-32) | 48 | Stripped wire | No heat | 120V, 60 Hz, 1 ph. | Refrigerant Detection System | R-454B | Piston | 3/4 | 7 | Not Applicable | 230 | 120 V, 60 Hz, 1 Ph | Not Applicable | 40 VA, Class 2 | 7/8 | 3/8 | 4 | No cooling coil | 1000 - 1600 | 1100 - 1600 | No heat
BVOMC3148S004R | B Series | Variable speed high eff. ECM motor | Multi-pos. | C3 | Piston (R-454B & R-32) | 48 | Stripped wire | No heat | 120V, 60 Hz, 1 ph. & 130°F aquastat | Refrigerant Detection System | R-454B | Piston | 3/4 | 7 | Not Applicable | 230 | 120 V, 60 Hz, 1 Ph | Not Applicable | 40 VA, Class 2 | 7/8 | 3/8 | 4 | No cooling coil | 1000 - 1600 | 1100 - 1600 | No heat
BVOMC3148S3P3R | B Series | Variable speed high eff. ECM motor | Multi-pos. | C3 | Piston (R-454B & R-32) | 48 | Stripped wire | 3 row hot water coil with Pump &Valve | 120V, 60 Hz, 1 ph. | Refrigerant Detection System | R-454B | Piston | 3/4 | 7 | Not Applicable | 230 | 120 V, 60 Hz, 1 Ph | Not Applicable | 40 VA, Class 2 | 7/8 | 3/8 | 4 | No cooling coil | 1000 - 1600 | 1100 - 1600 | Hot water Coil
BVOMC3148S3P4R | B Series | Variable speed high eff. ECM motor | Multi-pos. | C3 | Piston (R-454B & R-32) | 48 | Stripped wire | 3 row hot water coil with Pump &Valve | 120V, 60 Hz, 1 ph. & 130°F aquastat | Refrigerant Detection System | R-454B | Piston | 3/4 | 7 | Not Applicable | 230 | 120 V, 60 Hz, 1 Ph | Not Applicable | 40 VA, Class 2 | 7/8 | 3/8 | 4 | No cooling coil | 1000 - 1600 | 1100 - 1600 | Hot water Coil
BVOMC3148S4P3R | B Series | Variable speed high eff. ECM motor | Multi-pos. | C3 | Piston (R-454B & R-32) | 48 | Stripped wire | 4 row hot water coil with Pump &Valve | 120V, 60 Hz, 1 ph. | Refrigerant Detection System | R-454B | Piston | 3/4 | 7 | Not Applicable | 230 | 120 V, 60 Hz, 1 Ph | Not Applicable | 40 VA, Class 2 | 7/8 | 3/8 | 4 | No cooling coil | 1000 - 1600 | 1100 - 1600 | Hot water Coil
BVOMC3148S4P4R | B Series | Variable speed high eff. ECM motor | Multi-pos. | C3 | Piston (R-454B & R-32) | 48 | Stripped wire | 4 row hot water coil with Pump &Valve | 120V, 60 Hz, 1 ph. & 130°F aquastat | Refrigerant Detection System | R-454B | Piston | 3/4 | 7 | Not Applicable | 230 | 120 V, 60 Hz, 1 Ph | Not Applicable | 40 VA, Class 2 | 7/8 | 3/8 | 4 | No cooling coil | 1000 - 1600 | 1100 - 1600 | Hot water Coil
BVOMC3148S3N3R | B Series | Variable speed high eff. ECM motor | Multi-pos. | C3 | Piston (R-454B & R-32) | 48 | Stripped wire | 3 row hot water coil without Pump &Valve | 120V, 60 Hz, 1 ph. | Refrigerant Detection System | R-454B | Piston | 3/4 | 7 | Not Applicable | 230 | 120 V, 60 Hz, 1 Ph | Not Applicable | 40 VA, Class 2 | 7/8 | 3/8 | 4 | No cooling coil | 1000 - 1600 | 1100 - 1600 | Hot water Coil
BVOMC3148S3N4R | B Series | Variable speed high eff. ECM motor | Multi-pos. | C3 | Piston (R-454B & R-32) | 48 | Stripped wire | 3 row hot water coil without Pump &Valve | 120V, 60 Hz, 1 ph. & 130°F aquastat | Refrigerant Detection System | R-454B | Piston | 3/4 | 7 | Not Applicable | 230 | 120 V, 60 Hz, 1 Ph | Not Applicable | 40 VA, Class 2 | 7/8 | 3/8 | 4 | No cooling coil | 1000 - 1600 | 1100 - 1600 | Hot water Coil
BVOMC3148S4N3R | B Series | Variable speed high eff. ECM motor | Multi-pos. | C3 | Piston (R-454B & R-32) | 48 | Stripped wire | 4 row hot water coil without Pump &Valve | 120V, 60 Hz, 1 ph. | Refrigerant Detection System | R-454B | Piston | 3/4 | 7 | Not Applicable | 230 | 120 V, 60 Hz, 1 Ph | Not Applicable | 40 VA, Class 2 | 7/8 | 3/8 | 4 | No cooling coil | 1000 - 1600 | 1100 - 1600 | Hot water Coil
BVOMC3148S4N4R | B Series | Variable speed high eff. ECM motor | Multi-pos. | C3 | Piston (R-454B & R-32) | 48 | Stripped wire | 4 row hot water coil without Pump &Valve | 120V, 60 Hz, 1 ph. & 130°F aquastat | Refrigerant Detection System | R-454B | Piston | 3/4 | 7 | Not Applicable | 230 | 120 V, 60 Hz, 1 Ph | Not Applicable | 40 VA, Class 2 | 7/8 | 3/8 | 4 | No cooling coil | 1000 - 1600 | 1100 - 1600 | Hot water Coil
BVOMC3A31S001R | B Series | Variable speed high eff. ECM motor | Multi-pos. | C3 | Non-bleed HP-A/C TXV (R-454B) | 31 | Stripped wire | No heat | 208/240V, 60 Hz, 1 ph. | Refrigerant Detection System | R-454B | Non-bleed HP-A/C TXV | 1/2 | 2.7 | Not Applicable | 150 | 208/240 V, 60 Hz, 1 Ph | Not Applicable | 40 VA, Class 2 | 7/8 | 3/8 | 4 | No cooling coil | 600 - 1200 | 1100 - 1200 | No heat
BVOMC3A31S003R | B Series | Variable speed high eff. ECM motor | Multi-pos. | C3 | Non-bleed HP-A/C TXV (R-454B) | 31 | Stripped wire | No heat | 120V, 60 Hz, 1 ph. | Refrigerant Detection System | R-454B | Non-bleed HP-A/C TXV | 1/2 | 5.4 | Not Applicable | 150 | 120 V, 60 Hz, 1 Ph | Not Applicable | 40 VA, Class 2 | 7/8 | 3/8 | 4 | No cooling coil | 600 - 1200 | 1100 - 1200 | No heat
BVOMC3A31S004R | B Series | Variable speed high eff. ECM motor | Multi-pos. | C3 | Non-bleed HP-A/C TXV (R-454B) | 31 | Stripped wire | No heat | 120V, 60 Hz, 1 ph. & 130°F aquastat | Refrigerant Detection System | R-454B | Non-bleed HP-A/C TXV | 1/2 | 5.4 | Not Applicable | 150 | 120 V, 60 Hz, 1 Ph | Not Applicable | 40 VA, Class 2 | 7/8 | 3/8 | 4 | No cooling coil | 600 - 1200 | 1100 - 1200 | No heat
BVOMC3A31S3P3R | B Series | Variable speed high eff. ECM motor | Multi-pos. | C3 | Non-bleed HP-A/C TXV (R-454B) | 31 | Stripped wire | 3 row hot water coil with Pump &Valve | 120V, 60 Hz, 1 ph. | Refrigerant Detection System | R-454B | Non-bleed HP-A/C TXV | 1/2 | 5.4 | Not Applicable | 150 | 120 V, 60 Hz, 1 Ph | Not Applicable | 40 VA, Class 2 | 7/8 | 3/8 | 4 | No cooling coil | 600 - 1200 | 1100 - 1200 | Hot water Coil
BVOMC3A31S3P4R | B Series | Variable speed high eff. ECM motor | Multi-pos. | C3 | Non-bleed HP-A/C TXV (R-454B) | 31 | Stripped wire | 3 row hot water coil with Pump &Valve | 120V, 60 Hz, 1 ph. & 130°F aquastat | Refrigerant Detection System | R-454B | Non-bleed HP-A/C TXV | 1/2 | 5.4 | Not Applicable | 150 | 120 V, 60 Hz, 1 Ph | Not Applicable | 40 VA, Class 2 | 7/8 | 3/8 | 4 | No cooling coil | 600 - 1200 | 1100 - 1200 | Hot water Coil
BVOMC3A31S4P3R | B Series | Variable speed high eff. ECM motor | Multi-pos. | C3 | Non-bleed HP-A/C TXV (R-454B) | 31 | Stripped wire | 4 row hot water coil with Pump &Valve | 120V, 60 Hz, 1 ph. | Refrigerant Detection System | R-454B | Non-bleed HP-A/C TXV | 1/2 | 5.4 | Not Applicable | 150 | 120 V, 60 Hz, 1 Ph | Not Applicable | 40 VA, Class 2 | 7/8 | 3/8 | 4 | No cooling coil | 600 - 1200 | 1100 - 1200 | Hot water Coil
BVOMC3A31S4P4R | B Series | Variable speed high eff. ECM motor | Multi-pos. | C3 | Non-bleed HP-A/C TXV (R-454B) | 31 | Stripped wire | 4 row hot water coil with Pump &Valve | 120V, 60 Hz, 1 ph. & 130°F aquastat | Refrigerant Detection System | R-454B | Non-bleed HP-A/C TXV | 1/2 | 5.4 | Not Applicable | 150 | 120 V, 60 Hz, 1 Ph | Not Applicable | 40 VA, Class 2 | 7/8 | 3/8 | 4 | No cooling coil | 600 - 1200 | 1100 - 1200 | Hot water Coil
BVOMC3A31S3N3R | B Series | Variable speed high eff. ECM motor | Multi-pos. | C3 | Non-bleed HP-A/C TXV (R-454B) | 31 | Stripped wire | 3 row hot water coil without Pump &Valve | 120V, 60 Hz, 1 ph. | Refrigerant Detection System | R-454B | Non-bleed HP-A/C TXV | 1/2 | 5.4 | Not Applicable | 150 | 120 V, 60 Hz, 1 Ph | Not Applicable | 40 VA, Class 2 | 7/8 | 3/8 | 4 | No cooling coil | 600 - 1200 | 1100 - 1200 | Hot water Coil
BVOMC3A31S3N4R | B Series | Variable speed high eff. ECM motor | Multi-pos. | C3 | Non-bleed HP-A/C TXV (R-454B) | 31 | Stripped wire | 3 row hot water coil without Pump &Valve | 120V, 60 Hz, 1 ph. & 130°F aquastat | Refrigerant Detection System | R-454B | Non-bleed HP-A/C TXV | 1/2 | 5.4 | Not Applicable | 150 | 120 V, 60 Hz, 1 Ph | Not Applicable | 40 VA, Class 2 | 7/8 | 3/8 | 4 | No cooling coil | 600 - 1200 | 1100 - 1200 | Hot water Coil
BVOMC3A31S4N3R | B Series | Variable speed high eff. ECM motor | Multi-pos. | C3 | Non-bleed HP-A/C TXV (R-454B) | 31 | Stripped wire | 4 row hot water coil without Pump &Valve | 120V, 60 Hz, 1 ph. | Refrigerant Detection System | R-454B | Non-bleed HP-A/C TXV | 1/2 | 5.4 | Not Applicable | 150 | 120 V, 60 Hz, 1 Ph | Not Applicable | 40 VA, Class 2 | 7/8 | 3/8 | 4 | No cooling coil | 600 - 1200 | 1100 - 1200 | Hot water Coil
BVOMC3A31S4N4R | B Series | Variable speed high eff. ECM motor | Multi-pos. | C3 | Non-bleed HP-A/C TXV (R-454B) | 31 | Stripped wire | 4 row hot water coil without Pump &Valve | 120V, 60 Hz, 1 ph. & 130°F aquastat | Refrigerant Detection System | R-454B | Non-bleed HP-A/C TXV | 1/2 | 5.4 | Not Applicable | 150 | 120 V, 60 Hz, 1 Ph | Not Applicable | 40 VA, Class 2 | 7/8 | 3/8 | 4 | No cooling coil | 600 - 1200 | 1100 - 1200 | Hot water Coil
BVOMC3A37S001R | B Series | Variable speed high eff. ECM motor | Multi-pos. | C3 | Non-bleed HP-A/C TXV (R-454B) | 37 | Stripped wire | No heat | 208/240V, 60 Hz, 1 ph. | Refrigerant Detection System | R-454B | Non-bleed HP-A/C TXV | 1/2 | 2.7 | Not Applicable | 150 | 208/240 V, 60 Hz, 1 Ph | Not Applicable | 40 VA, Class 2 | 7/8 | 3/8 | 4 | No cooling coil | 600 - 1200 | 1100 - 1200 | No heat
BVOMC3A37S003R | B Series | Variable speed high eff. ECM motor | Multi-pos. | C3 | Non-bleed HP-A/C TXV (R-454B) | 37 | Stripped wire | No heat | 120V, 60 Hz, 1 ph. | Refrigerant Detection System | R-454B | Non-bleed HP-A/C TXV | 1/2 | 5.4 | Not Applicable | 150 | 120 V, 60 Hz, 1 Ph | Not Applicable | 40 VA, Class 2 | 7/8 | 3/8 | 4 | No cooling coil | 600 - 1200 | 1100 - 1200 | No heat
BVOMC3A37S004R | B Series | Variable speed high eff. ECM motor | Multi-pos. | C3 | Non-bleed HP-A/C TXV (R-454B) | 37 | Stripped wire | No heat | 120V, 60 Hz, 1 ph. & 130°F aquastat | Refrigerant Detection System | R-454B | Non-bleed HP-A/C TXV | 1/2 | 5.4 | Not Applicable | 150 | 120 V, 60 Hz, 1 Ph | Not Applicable | 40 VA, Class 2 | 7/8 | 3/8 | 4 | No cooling coil | 600 - 1200 | 1100 - 1200 | No heat
BVOMC3A37S3P3R | B Series | Variable speed high eff. ECM motor | Multi-pos. | C3 | Non-bleed HP-A/C TXV (R-454B) | 37 | Stripped wire | 3 row hot water coil with Pump &Valve | 120V, 60 Hz, 1 ph. | Refrigerant Detection System | R-454B | Non-bleed HP-A/C TXV | 1/2 | 5.4 | Not Applicable | 150 | 120 V, 60 Hz, 1 Ph | Not Applicable | 40 VA, Class 2 | 7/8 | 3/8 | 4 | No cooling coil | 600 - 1200 | 1100 - 1200 | Hot water Coil
BVOMC3A37S3P4R | B Series | Variable speed high eff. ECM motor | Multi-pos. | C3 | Non-bleed HP-A/C TXV (R-454B) | 37 | Stripped wire | 3 row hot water coil with Pump &Valve | 120V, 60 Hz, 1 ph. & 130°F aquastat | Refrigerant Detection System | R-454B | Non-bleed HP-A/C TXV | 1/2 | 5.4 | Not Applicable | 150 | 120 V, 60 Hz, 1 Ph | Not Applicable | 40 VA, Class 2 | 7/8 | 3/8 | 4 | No cooling coil | 600 - 1200 | 1100 - 1200 | Hot water Coil
BVOMC3A37S4P3R | B Series | Variable speed high eff. ECM motor | Multi-pos. | C3 | Non-bleed HP-A/C TXV (R-454B) | 37 | Stripped wire | 4 row hot water coil with Pump &Valve | 120V, 60 Hz, 1 ph. | Refrigerant Detection System | R-454B | Non-bleed HP-A/C TXV | 1/2 | 5.4 | Not Applicable | 150 | 120 V, 60 Hz, 1 Ph | Not Applicable | 40 VA, Class 2 | 7/8 | 3/8 | 4 | No cooling coil | 600 - 1200 | 1100 - 1200 | Hot water Coil
BVOMC3A37S4P4R | B Series | Variable speed high eff. ECM motor | Multi-pos. | C3 | Non-bleed HP-A/C TXV (R-454B) | 37 | Stripped wire | 4 row hot water coil with Pump &Valve | 120V, 60 Hz, 1 ph. & 130°F aquastat | Refrigerant Detection System | R-454B | Non-bleed HP-A/C TXV | 1/2 | 5.4 | Not Applicable | 150 | 120 V, 60 Hz, 1 Ph | Not Applicable | 40 VA, Class 2 | 7/8 | 3/8 | 4 | No cooling coil | 600 - 1200 | 1100 - 1200 | Hot water Coil
BVOMC3A37S3N3R | B Series | Variable speed high eff. ECM motor | Multi-pos. | C3 | Non-bleed HP-A/C TXV (R-454B) | 37 | Stripped wire | 3 row hot water coil without Pump &Valve | 120V, 60 Hz, 1 ph. | Refrigerant Detection System | R-454B | Non-bleed HP-A/C TXV | 1/2 | 5.4 | Not Applicable | 150 | 120 V, 60 Hz, 1 Ph | Not Applicable | 40 VA, Class 2 | 7/8 | 3/8 | 4 | No cooling coil | 600 - 1200 | 1100 - 1200 | Hot water Coil
BVOMC3A37S3N4R | B Series | Variable speed high eff. ECM motor | Multi-pos. | C3 | Non-bleed HP-A/C TXV (R-454B) | 37 | Stripped wire | 3 row hot water coil without Pump &Valve | 120V, 60 Hz, 1 ph. & 130°F aquastat | Refrigerant Detection System | R-454B | Non-bleed HP-A/C TXV | 1/2 | 5.4 | Not Applicable | 150 | 120 V, 60 Hz, 1 Ph | Not Applicable | 40 VA, Class 2 | 7/8 | 3/8 | 4 | No cooling coil | 600 - 1200 | 1100 - 1200 | Hot water Coil
BVOMC3A37S4N3R | B Series | Variable speed high eff. ECM motor | Multi-pos. | C3 | Non-bleed HP-A/C TXV (R-454B) | 37 | Stripped wire | 4 row hot water coil without Pump &Valve | 120V, 60 Hz, 1 ph. | Refrigerant Detection System | R-454B | Non-bleed HP-A/C TXV | 1/2 | 5.4 | Not Applicable | 150 | 120 V, 60 Hz, 1 Ph | Not Applicable | 40 VA, Class 2 | 7/8 | 3/8 | 4 | No cooling coil | 600 - 1200 | 1100 - 1200 | Hot water Coil
BVOMC3A37S4N4R | B Series | Variable speed high eff. ECM motor | Multi-pos. | C3 | Non-bleed HP-A/C TXV (R-454B) | 37 | Stripped wire | 4 row hot water coil without Pump &Valve | 120V, 60 Hz, 1 ph. & 130°F aquastat | Refrigerant Detection System | R-454B | Non-bleed HP-A/C TXV | 1/2 | 5.4 | Not Applicable | 150 | 120 V, 60 Hz, 1 Ph | Not Applicable | 40 VA, Class 2 | 7/8 | 3/8 | 4 | No cooling coil | 600 - 1200 | 1100 - 1200 | Hot water Coil
BVOMC3A42S001R | B Series | Variable speed high eff. ECM motor | Multi-pos. | C3 | Non-bleed HP-A/C TXV (R-454B) | 42 | Stripped wire | No heat | 208/240V, 60 Hz, 1 ph. | Refrigerant Detection System | R-454B | Non-bleed HP-A/C TXV | 3/4 | 3.5 | Not Applicable | 210 | 208/240 V, 60 Hz, 1 Ph | Not Applicable | 40 VA, Class 2 | 7/8 | 3/8 | 4 | No cooling coil | 1000 - 1600 | 1100 - 1600 | No heat
BVOMC3A42S003R | B Series | Variable speed high eff. ECM motor | Multi-pos. | C3 | Non-bleed HP-A/C TXV (R-454B) | 42 | Stripped wire | No heat | 120V, 60 Hz, 1 ph. | Refrigerant Detection System | R-454B | Non-bleed HP-A/C TXV | 3/4 | 7 | Not Applicable | 210 | 120 V, 60 Hz, 1 Ph | Not Applicable | 40 VA, Class 2 | 7/8 | 3/8 | 4 | No cooling coil | 1000 - 1600 | 1100 - 1600 | No heat
BVOMC3A42S004R | B Series | Variable speed high eff. ECM motor | Multi-pos. | C3 | Non-bleed HP-A/C TXV (R-454B) | 42 | Stripped wire | No heat | 120V, 60 Hz, 1 ph. & 130°F aquastat | Refrigerant Detection System | R-454B | Non-bleed HP-A/C TXV | 3/4 | 7 | Not Applicable | 210 | 120 V, 60 Hz, 1 Ph | Not Applicable | 40 VA, Class 2 | 7/8 | 3/8 | 4 | No cooling coil | 1000 - 1600 | 1100 - 1600 | No heat
BVOMC3A42S3P3R | B Series | Variable speed high eff. ECM motor | Multi-pos. | C3 | Non-bleed HP-A/C TXV (R-454B) | 42 | Stripped wire | 3 row hot water coil with Pump &Valve | 120V, 60 Hz, 1 ph. | Refrigerant Detection System | R-454B | Non-bleed HP-A/C TXV | 3/4 | 7 | Not Applicable | 210 | 120 V, 60 Hz, 1 Ph | Not Applicable | 40 VA, Class 2 | 7/8 | 3/8 | 4 | No cooling coil | 1000 - 1600 | 1100 - 1600 | Hot water Coil
BVOMC3A42S3P4R | B Series | Variable speed high eff. ECM motor | Multi-pos. | C3 | Non-bleed HP-A/C TXV (R-454B) | 42 | Stripped wire | 3 row hot water coil with Pump &Valve | 120V, 60 Hz, 1 ph. & 130°F aquastat | Refrigerant Detection System | R-454B | Non-bleed HP-A/C TXV | 3/4 | 7 | Not Applicable | 210 | 120 V, 60 Hz, 1 Ph | Not Applicable | 40 VA, Class 2 | 7/8 | 3/8 | 4 | No cooling coil | 1000 - 1600 | 1100 - 1600 | Hot water Coil
BVOMC3A42S4P3R | B Series | Variable speed high eff. ECM motor | Multi-pos. | C3 | Non-bleed HP-A/C TXV (R-454B) | 42 | Stripped wire | 4 row hot water coil with Pump &Valve | 120V, 60 Hz, 1 ph. | Refrigerant Detection System | R-454B | Non-bleed HP-A/C TXV | 3/4 | 7 | Not Applicable | 210 | 120 V, 60 Hz, 1 Ph | Not Applicable | 40 VA, Class 2 | 7/8 | 3/8 | 4 | No cooling coil | 1000 - 1600 | 1100 - 1600 | Hot water Coil
BVOMC3A42S4P4R | B Series | Variable speed high eff. ECM motor | Multi-pos. | C3 | Non-bleed HP-A/C TXV (R-454B) | 42 | Stripped wire | 4 row hot water coil with Pump &Valve | 120V, 60 Hz, 1 ph. & 130°F aquastat | Refrigerant Detection System | R-454B | Non-bleed HP-A/C TXV | 3/4 | 7 | Not Applicable | 210 | 120 V, 60 Hz, 1 Ph | Not Applicable | 40 VA, Class 2 | 7/8 | 3/8 | 4 | No cooling coil | 1000 - 1600 | 1100 - 1600 | Hot water Coil
BVOMC3A42S3N3R | B Series | Variable speed high eff. ECM motor | Multi-pos. | C3 | Non-bleed HP-A/C TXV (R-454B) | 42 | Stripped wire | 3 row hot water coil without Pump &Valve | 120V, 60 Hz, 1 ph. | Refrigerant Detection System | R-454B | Non-bleed HP-A/C TXV | 3/4 | 7 | Not Applicable | 210 | 120 V, 60 Hz, 1 Ph | Not Applicable | 40 VA, Class 2 | 7/8 | 3/8 | 4 | No cooling coil | 1000 - 1600 | 1100 - 1600 | Hot water Coil
BVOMC3A42S3N4R | B Series | Variable speed high eff. ECM motor | Multi-pos. | C3 | Non-bleed HP-A/C TXV (R-454B) | 42 | Stripped wire | 3 row hot water coil without Pump &Valve | 120V, 60 Hz, 1 ph. & 130°F aquastat | Refrigerant Detection System | R-454B | Non-bleed HP-A/C TXV | 3/4 | 7 | Not Applicable | 210 | 120 V, 60 Hz, 1 Ph | Not Applicable | 40 VA, Class 2 | 7/8 | 3/8 | 4 | No cooling coil | 1000 - 1600 | 1100 - 1600 | Hot water Coil
BVOMC3A42S4N3R | B Series | Variable speed high eff. ECM motor | Multi-pos. | C3 | Non-bleed HP-A/C TXV (R-454B) | 42 | Stripped wire | 4 row hot water coil without Pump &Valve | 120V, 60 Hz, 1 ph. | Refrigerant Detection System | R-454B | Non-bleed HP-A/C TXV | 3/4 | 7 | Not Applicable | 210 | 120 V, 60 Hz, 1 Ph | Not Applicable | 40 VA, Class 2 | 7/8 | 3/8 | 4 | No cooling coil | 1000 - 1600 | 1100 - 1600 | Hot water Coil
BVOMC3A42S4N4R | B Series | Variable speed high eff. ECM motor | Multi-pos. | C3 | Non-bleed HP-A/C TXV (R-454B) | 42 | Stripped wire | 4 row hot water coil without Pump &Valve | 120V, 60 Hz, 1 ph. & 130°F aquastat | Refrigerant Detection System | R-454B | Non-bleed HP-A/C TXV | 3/4 | 7 | Not Applicable | 210 | 120 V, 60 Hz, 1 Ph | Not Applicable | 40 VA, Class 2 | 7/8 | 3/8 | 4 | No cooling coil | 1000 - 1600 | 1100 - 1600 | Hot water Coil
BVOMC3A48S001R | B Series | Variable speed high eff. ECM motor | Multi-pos. | C3 | Non-bleed HP-A/C TXV (R-454B) | 48 | Stripped wire | No heat | 208/240V, 60 Hz, 1 ph. | Refrigerant Detection System | R-454B | Non-bleed HP-A/C TXV | 3/4 | 3.5 | Not Applicable | 230 | 208/240 V, 60 Hz, 1 Ph | Not Applicable | 40 VA, Class 2 | 7/8 | 3/8 | 4 | No cooling coil | 1000 - 1600 | 1100 - 1600 | No heat
BVOMC3A48S003R | B Series | Variable speed high eff. ECM motor | Multi-pos. | C3 | Non-bleed HP-A/C TXV (R-454B) | 48 | Stripped wire | No heat | 120V, 60 Hz, 1 ph. | Refrigerant Detection System | R-454B | Non-bleed HP-A/C TXV | 3/4 | 7 | Not Applicable | 230 | 120 V, 60 Hz, 1 Ph | Not Applicable | 40 VA, Class 2 | 7/8 | 3/8 | 4 | No cooling coil | 1000 - 1600 | 1100 - 1600 | No heat
BVOMC3A48S004R | B Series | Variable speed high eff. ECM motor | Multi-pos. | C3 | Non-bleed HP-A/C TXV (R-454B) | 48 | Stripped wire | No heat | 120V, 60 Hz, 1 ph. & 130°F aquastat | Refrigerant Detection System | R-454B | Non-bleed HP-A/C TXV | 3/4 | 7 | Not Applicable | 230 | 120 V, 60 Hz, 1 Ph | Not Applicable | 40 VA, Class 2 | 7/8 | 3/8 | 4 | No cooling coil | 1000 - 1600 | 1100 - 1600 | No heat
BVOMC3A48S3P3R | B Series | Variable speed high eff. ECM motor | Multi-pos. | C3 | Non-bleed HP-A/C TXV (R-454B) | 48 | Stripped wire | 3 row hot water coil with Pump &Valve | 120V, 60 Hz, 1 ph. | Refrigerant Detection System | R-454B | Non-bleed HP-A/C TXV | 3/4 | 7 | Not Applicable | 230 | 120 V, 60 Hz, 1 Ph | Not Applicable | 40 VA, Class 2 | 7/8 | 3/8 | 4 | No cooling coil | 1000 - 1600 | 1100 - 1600 | Hot water Coil
BVOMC3A48S3P4R | B Series | Variable speed high eff. ECM motor | Multi-pos. | C3 | Non-bleed HP-A/C TXV (R-454B) | 48 | Stripped wire | 3 row hot water coil with Pump &Valve | 120V, 60 Hz, 1 ph. & 130°F aquastat | Refrigerant Detection System | R-454B | Non-bleed HP-A/C TXV | 3/4 | 7 | Not Applicable | 230 | 120 V, 60 Hz, 1 Ph | Not Applicable | 40 VA, Class 2 | 7/8 | 3/8 | 4 | No cooling coil | 1000 - 1600 | 1100 - 1600 | Hot water Coil
BVOMC3A48S4P3R | B Series | Variable speed high eff. ECM motor | Multi-pos. | C3 | Non-bleed HP-A/C TXV (R-454B) | 48 | Stripped wire | 4 row hot water coil with Pump &Valve | 120V, 60 Hz, 1 ph. | Refrigerant Detection System | R-454B | Non-bleed HP-A/C TXV | 3/4 | 7 | Not Applicable | 230 | 120 V, 60 Hz, 1 Ph | Not Applicable | 40 VA, Class 2 | 7/8 | 3/8 | 4 | No cooling coil | 1000 - 1600 | 1100 - 1600 | Hot water Coil
BVOMC3A48S4P4R | B Series | Variable speed high eff. ECM motor | Multi-pos. | C3 | Non-bleed HP-A/C TXV (R-454B) | 48 | Stripped wire | 4 row hot water coil with Pump &Valve | 120V, 60 Hz, 1 ph. & 130°F aquastat | Refrigerant Detection System | R-454B | Non-bleed HP-A/C TXV | 3/4 | 7 | Not Applicable | 230 | 120 V, 60 Hz, 1 Ph | Not Applicable | 40 VA, Class 2 | 7/8 | 3/8 | 4 | No cooling coil | 1000 - 1600 | 1100 - 1600 | Hot water Coil
BVOMC3A48S3N3R | B Series | Variable speed high eff. ECM motor | Multi-pos. | C3 | Non-bleed HP-A/C TXV (R-454B) | 48 | Stripped wire | 3 row hot water coil without Pump &Valve | 120V, 60 Hz, 1 ph. | Refrigerant Detection System | R-454B | Non-bleed HP-A/C TXV | 3/4 | 7 | Not Applicable | 230 | 120 V, 60 Hz, 1 Ph | Not Applicable | 40 VA, Class 2 | 7/8 | 3/8 | 4 | No cooling coil | 1000 - 1600 | 1100 - 1600 | Hot water Coil
BVOMC3A48S3N4R | B Series | Variable speed high eff. ECM motor | Multi-pos. | C3 | Non-bleed HP-A/C TXV (R-454B) | 48 | Stripped wire | 3 row hot water coil without Pump &Valve | 120V, 60 Hz, 1 ph. & 130°F aquastat | Refrigerant Detection System | R-454B | Non-bleed HP-A/C TXV | 3/4 | 7 | Not Applicable | 230 | 120 V, 60 Hz, 1 Ph | Not Applicable | 40 VA, Class 2 | 7/8 | 3/8 | 4 | No cooling coil | 1000 - 1600 | 1100 - 1600 | Hot water Coil
BVOMC3A48S4N3R | B Series | Variable speed high eff. ECM motor | Multi-pos. | C3 | Non-bleed HP-A/C TXV (R-454B) | 48 | Stripped wire | 4 row hot water coil without Pump &Valve | 120V, 60 Hz, 1 ph. | Refrigerant Detection System | R-454B | Non-bleed HP-A/C TXV | 3/4 | 7 | Not Applicable | 230 | 120 V, 60 Hz, 1 Ph | Not Applicable | 40 VA, Class 2 | 7/8 | 3/8 | 4 | No cooling coil | 1000 - 1600 | 1100 - 1600 | Hot water Coil
BVOMC3A48S4N4R | B Series | Variable speed high eff. ECM motor | Multi-pos. | C3 | Non-bleed HP-A/C TXV (R-454B) | 48 | Stripped wire | 4 row hot water coil without Pump &Valve | 120V, 60 Hz, 1 ph. & 130°F aquastat | Refrigerant Detection System | R-454B | Non-bleed HP-A/C TXV | 3/4 | 7 | Not Applicable | 230 | 120 V, 60 Hz, 1 Ph | Not Applicable | 40 VA, Class 2 | 7/8 | 3/8 | 4 | No cooling coil | 1000 - 1600 | 1100 - 1600 | Hot water Coil
BVOMC3B31S001R | B Series | Variable speed high eff. ECM motor | Multi-pos. | C3 | Non-bleed HP-A/C TXV (R-32) | 31 | Stripped wire | No heat | 208/240V, 60 Hz, 1 ph. | Refrigerant Detection System | R-32 | Non-bleed HP-A/C TXV | 1/2 | 2.7 | Not Applicable | 150 | 208/240 V, 60 Hz, 1 Ph | Not Applicable | 40 VA, Class 2 | 7/8 | 3/8 | 4 | No cooling coil | 600 - 1200 | 1100 - 1200 | No heat
BVOMC3B31S003R | B Series | Variable speed high eff. ECM motor | Multi-pos. | C3 | Non-bleed HP-A/C TXV (R-32) | 31 | Stripped wire | No heat | 120V, 60 Hz, 1 ph. | Refrigerant Detection System | R-32 | Non-bleed HP-A/C TXV | 1/2 | 5.4 | Not Applicable | 150 | 120 V, 60 Hz, 1 Ph | Not Applicable | 40 VA, Class 2 | 7/8 | 3/8 | 4 | No cooling coil | 600 - 1200 | 1100 - 1200 | No heat
BVOMC3B31S004R | B Series | Variable speed high eff. ECM motor | Multi-pos. | C3 | Non-bleed HP-A/C TXV (R-32) | 31 | Stripped wire | No heat | 120V, 60 Hz, 1 ph. & 130°F aquastat | Refrigerant Detection System | R-32 | Non-bleed HP-A/C TXV | 1/2 | 5.4 | Not Applicable | 150 | 120 V, 60 Hz, 1 Ph | Not Applicable | 40 VA, Class 2 | 7/8 | 3/8 | 4 | No cooling coil | 600 - 1200 | 1100 - 1200 | No heat
BVOMC3B31S3P3R | B Series | Variable speed high eff. ECM motor | Multi-pos. | C3 | Non-bleed HP-A/C TXV (R-32) | 31 | Stripped wire | 3 row hot water coil with Pump &Valve | 120V, 60 Hz, 1 ph. | Refrigerant Detection System | R-32 | Non-bleed HP-A/C TXV | 1/2 | 5.4 | Not Applicable | 150 | 120 V, 60 Hz, 1 Ph | Not Applicable | 40 VA, Class 2 | 7/8 | 3/8 | 4 | No cooling coil | 600 - 1200 | 1100 - 1200 | Hot water Coil
BVOMC3B31S3P4R | B Series | Variable speed high eff. ECM motor | Multi-pos. | C3 | Non-bleed HP-A/C TXV (R-32) | 31 | Stripped wire | 3 row hot water coil with Pump &Valve | 120V, 60 Hz, 1 ph. & 130°F aquastat | Refrigerant Detection System | R-32 | Non-bleed HP-A/C TXV | 1/2 | 5.4 | Not Applicable | 150 | 120 V, 60 Hz, 1 Ph | Not Applicable | 40 VA, Class 2 | 7/8 | 3/8 | 4 | No cooling coil | 600 - 1200 | 1100 - 1200 | Hot water Coil
BVOMC3B31S4P3R | B Series | Variable speed high eff. ECM motor | Multi-pos. | C3 | Non-bleed HP-A/C TXV (R-32) | 31 | Stripped wire | 4 row hot water coil with Pump &Valve | 120V, 60 Hz, 1 ph. | Refrigerant Detection System | R-32 | Non-bleed HP-A/C TXV | 1/2 | 5.4 | Not Applicable | 150 | 120 V, 60 Hz, 1 Ph | Not Applicable | 40 VA, Class 2 | 7/8 | 3/8 | 4 | No cooling coil | 600 - 1200 | 1100 - 1200 | Hot water Coil
BVOMC3B31S4P4R | B Series | Variable speed high eff. ECM motor | Multi-pos. | C3 | Non-bleed HP-A/C TXV (R-32) | 31 | Stripped wire | 4 row hot water coil with Pump &Valve | 120V, 60 Hz, 1 ph. & 130°F aquastat | Refrigerant Detection System | R-32 | Non-bleed HP-A/C TXV | 1/2 | 5.4 | Not Applicable | 150 | 120 V, 60 Hz, 1 Ph | Not Applicable | 40 VA, Class 2 | 7/8 | 3/8 | 4 | No cooling coil | 600 - 1200 | 1100 - 1200 | Hot water Coil
BVOMC3B31S3N3R | B Series | Variable speed high eff. ECM motor | Multi-pos. | C3 | Non-bleed HP-A/C TXV (R-32) | 31 | Stripped wire | 3 row hot water coil without Pump &Valve | 120V, 60 Hz, 1 ph. | Refrigerant Detection System | R-32 | Non-bleed HP-A/C TXV | 1/2 | 5.4 | Not Applicable | 150 | 120 V, 60 Hz, 1 Ph | Not Applicable | 40 VA, Class 2 | 7/8 | 3/8 | 4 | No cooling coil | 600 - 1200 | 1100 - 1200 | Hot water Coil
BVOMC3B31S3N4R | B Series | Variable speed high eff. ECM motor | Multi-pos. | C3 | Non-bleed HP-A/C TXV (R-32) | 31 | Stripped wire | 3 row hot water coil without Pump &Valve | 120V, 60 Hz, 1 ph. & 130°F aquastat | Refrigerant Detection System | R-32 | Non-bleed HP-A/C TXV | 1/2 | 5.4 | Not Applicable | 150 | 120 V, 60 Hz, 1 Ph | Not Applicable | 40 VA, Class 2 | 7/8 | 3/8 | 4 | No cooling coil | 600 - 1200 | 1100 - 1200 | Hot water Coil
BVOMC3B31S4N3R | B Series | Variable speed high eff. ECM motor | Multi-pos. | C3 | Non-bleed HP-A/C TXV (R-32) | 31 | Stripped wire | 4 row hot water coil without Pump &Valve | 120V, 60 Hz, 1 ph. | Refrigerant Detection System | R-32 | Non-bleed HP-A/C TXV | 1/2 | 5.4 | Not Applicable | 150 | 120 V, 60 Hz, 1 Ph | Not Applicable | 40 VA, Class 2 | 7/8 | 3/8 | 4 | No cooling coil | 600 - 1200 | 1100 - 1200 | Hot water Coil
BVOMC3B31S4N4R | B Series | Variable speed high eff. ECM motor | Multi-pos. | C3 | Non-bleed HP-A/C TXV (R-32) | 31 | Stripped wire | 4 row hot water coil without Pump &Valve | 120V, 60 Hz, 1 ph. & 130°F aquastat | Refrigerant Detection System | R-32 | Non-bleed HP-A/C TXV | 1/2 | 5.4 | Not Applicable | 150 | 120 V, 60 Hz, 1 Ph | Not Applicable | 40 VA, Class 2 | 7/8 | 3/8 | 4 | No cooling coil | 600 - 1200 | 1100 - 1200 | Hot water Coil
BVOMC3B37S001R | B Series | Variable speed high eff. ECM motor | Multi-pos. | C3 | Non-bleed HP-A/C TXV (R-32) | 37 | Stripped wire | No heat | 208/240V, 60 Hz, 1 ph. | Refrigerant Detection System | R-32 | Non-bleed HP-A/C TXV | 1/2 | 2.7 | Not Applicable | 150 | 208/240 V, 60 Hz, 1 Ph | Not Applicable | 40 VA, Class 2 | 7/8 | 3/8 | 4 | No cooling coil | 600 - 1200 | 1100 - 1200 | No heat
BVOMC3B37S003R | B Series | Variable speed high eff. ECM motor | Multi-pos. | C3 | Non-bleed HP-A/C TXV (R-32) | 37 | Stripped wire | No heat | 120V, 60 Hz, 1 ph. | Refrigerant Detection System | R-32 | Non-bleed HP-A/C TXV | 1/2 | 5.4 | Not Applicable | 150 | 120 V, 60 Hz, 1 Ph | Not Applicable | 40 VA, Class 2 | 7/8 | 3/8 | 4 | No cooling coil | 600 - 1200 | 1100 - 1200 | No heat
BVOMC3B37S004R | B Series | Variable speed high eff. ECM motor | Multi-pos. | C3 | Non-bleed HP-A/C TXV (R-32) | 37 | Stripped wire | No heat | 120V, 60 Hz, 1 ph. & 130°F aquastat | Refrigerant Detection System | R-32 | Non-bleed HP-A/C TXV | 1/2 | 5.4 | Not Applicable | 150 | 120 V, 60 Hz, 1 Ph | Not Applicable | 40 VA, Class 2 | 7/8 | 3/8 | 4 | No cooling coil | 600 - 1200 | 1100 - 1200 | No heat
BVOMC3B37S3P3R | B Series | Variable speed high eff. ECM motor | Multi-pos. | C3 | Non-bleed HP-A/C TXV (R-32) | 37 | Stripped wire | 3 row hot water coil with Pump &Valve | 120V, 60 Hz, 1 ph. | Refrigerant Detection System | R-32 | Non-bleed HP-A/C TXV | 1/2 | 5.4 | Not Applicable | 150 | 120 V, 60 Hz, 1 Ph | Not Applicable | 40 VA, Class 2 | 7/8 | 3/8 | 4 | No cooling coil | 600 - 1200 | 1100 - 1200 | Hot water Coil
BVOMC3B37S3P4R | B Series | Variable speed high eff. ECM motor | Multi-pos. | C3 | Non-bleed HP-A/C TXV (R-32) | 37 | Stripped wire | 3 row hot water coil with Pump &Valve | 120V, 60 Hz, 1 ph. & 130°F aquastat | Refrigerant Detection System | R-32 | Non-bleed HP-A/C TXV | 1/2 | 5.4 | Not Applicable | 150 | 120 V, 60 Hz, 1 Ph | Not Applicable | 40 VA, Class 2 | 7/8 | 3/8 | 4 | No cooling coil | 600 - 1200 | 1100 - 1200 | Hot water Coil
BVOMC3B37S4P3R | B Series | Variable speed high eff. ECM motor | Multi-pos. | C3 | Non-bleed HP-A/C TXV (R-32) | 37 | Stripped wire | 4 row hot water coil with Pump &Valve | 120V, 60 Hz, 1 ph. | Refrigerant Detection System | R-32 | Non-bleed HP-A/C TXV | 1/2 | 5.4 | Not Applicable | 150 | 120 V, 60 Hz, 1 Ph | Not Applicable | 40 VA, Class 2 | 7/8 | 3/8 | 4 | No cooling coil | 600 - 1200 | 1100 - 1200 | Hot water Coil
BVOMC3B37S4P4R | B Series | Variable speed high eff. ECM motor | Multi-pos. | C3 | Non-bleed HP-A/C TXV (R-32) | 37 | Stripped wire | 4 row hot water coil with Pump &Valve | 120V, 60 Hz, 1 ph. & 130°F aquastat | Refrigerant Detection System | R-32 | Non-bleed HP-A/C TXV | 1/2 | 5.4 | Not Applicable | 150 | 120 V, 60 Hz, 1 Ph | Not Applicable | 40 VA, Class 2 | 7/8 | 3/8 | 4 | No cooling coil | 600 - 1200 | 1100 - 1200 | Hot water Coil
BVOMC3B37S3N3R | B Series | Variable speed high eff. ECM motor | Multi-pos. | C3 | Non-bleed HP-A/C TXV (R-32) | 37 | Stripped wire | 3 row hot water coil without Pump &Valve | 120V, 60 Hz, 1 ph. | Refrigerant Detection System | R-32 | Non-bleed HP-A/C TXV | 1/2 | 5.4 | Not Applicable | 150 | 120 V, 60 Hz, 1 Ph | Not Applicable | 40 VA, Class 2 | 7/8 | 3/8 | 4 | No cooling coil | 600 - 1200 | 1100 - 1200 | Hot water Coil
BVOMC3B37S3N4R | B Series | Variable speed high eff. ECM motor | Multi-pos. | C3 | Non-bleed HP-A/C TXV (R-32) | 37 | Stripped wire | 3 row hot water coil without Pump &Valve | 120V, 60 Hz, 1 ph. & 130°F aquastat | Refrigerant Detection System | R-32 | Non-bleed HP-A/C TXV | 1/2 | 5.4 | Not Applicable | 150 | 120 V, 60 Hz, 1 Ph | Not Applicable | 40 VA, Class 2 | 7/8 | 3/8 | 4 | No cooling coil | 600 - 1200 | 1100 - 1200 | Hot water Coil
BVOMC3B37S4N3R | B Series | Variable speed high eff. ECM motor | Multi-pos. | C3 | Non-bleed HP-A/C TXV (R-32) | 37 | Stripped wire | 4 row hot water coil without Pump &Valve | 120V, 60 Hz, 1 ph. | Refrigerant Detection System | R-32 | Non-bleed HP-A/C TXV | 1/2 | 5.4 | Not Applicable | 150 | 120 V, 60 Hz, 1 Ph | Not Applicable | 40 VA, Class 2 | 7/8 | 3/8 | 4 | No cooling coil | 600 - 1200 | 1100 - 1200 | Hot water Coil
BVOMC3B37S4N4R | B Series | Variable speed high eff. ECM motor | Multi-pos. | C3 | Non-bleed HP-A/C TXV (R-32) | 37 | Stripped wire | 4 row hot water coil without Pump &Valve | 120V, 60 Hz, 1 ph. & 130°F aquastat | Refrigerant Detection System | R-32 | Non-bleed HP-A/C TXV | 1/2 | 5.4 | Not Applicable | 150 | 120 V, 60 Hz, 1 Ph | Not Applicable | 40 VA, Class 2 | 7/8 | 3/8 | 4 | No cooling coil | 600 - 1200 | 1100 - 1200 | Hot water Coil
BVOMC3B42S001R | B Series | Variable speed high eff. ECM motor | Multi-pos. | C3 | Non-bleed HP-A/C TXV (R-32) | 42 | Stripped wire | No heat | 208/240V, 60 Hz, 1 ph. | Refrigerant Detection System | R-32 | Non-bleed HP-A/C TXV | 3/4 | 3.5 | Not Applicable | 210 | 208/240 V, 60 Hz, 1 Ph | Not Applicable | 40 VA, Class 2 | 7/8 | 3/8 | 4 | No cooling coil | 1000 - 1600 | 1100 - 1600 | No heat
BVOMC3B42S003R | B Series | Variable speed high eff. ECM motor | Multi-pos. | C3 | Non-bleed HP-A/C TXV (R-32) | 42 | Stripped wire | No heat | 120V, 60 Hz, 1 ph. | Refrigerant Detection System | R-32 | Non-bleed HP-A/C TXV | 3/4 | 7 | Not Applicable | 210 | 120 V, 60 Hz, 1 Ph | Not Applicable | 40 VA, Class 2 | 7/8 | 3/8 | 4 | No cooling coil | 1000 - 1600 | 1100 - 1600 | No heat
BVOMC3B42S004R | B Series | Variable speed high eff. ECM motor | Multi-pos. | C3 | Non-bleed HP-A/C TXV (R-32) | 42 | Stripped wire | No heat | 120V, 60 Hz, 1 ph. & 130°F aquastat | Refrigerant Detection System | R-32 | Non-bleed HP-A/C TXV | 3/4 | 7 | Not Applicable | 210 | 120 V, 60 Hz, 1 Ph | Not Applicable | 40 VA, Class 2 | 7/8 | 3/8 | 4 | No cooling coil | 1000 - 1600 | 1100 - 1600 | No heat
BVOMC3B42S3P3R | B Series | Variable speed high eff. ECM motor | Multi-pos. | C3 | Non-bleed HP-A/C TXV (R-32) | 42 | Stripped wire | 3 row hot water coil with Pump &Valve | 120V, 60 Hz, 1 ph. | Refrigerant Detection System | R-32 | Non-bleed HP-A/C TXV | 3/4 | 7 | Not Applicable | 210 | 120 V, 60 Hz, 1 Ph | Not Applicable | 40 VA, Class 2 | 7/8 | 3/8 | 4 | No cooling coil | 1000 - 1600 | 1100 - 1600 | Hot water Coil
BVOMC3B42S3P4R | B Series | Variable speed high eff. ECM motor | Multi-pos. | C3 | Non-bleed HP-A/C TXV (R-32) | 42 | Stripped wire | 3 row hot water coil with Pump &Valve | 120V, 60 Hz, 1 ph. & 130°F aquastat | Refrigerant Detection System | R-32 | Non-bleed HP-A/C TXV | 3/4 | 7 | Not Applicable | 210 | 120 V, 60 Hz, 1 Ph | Not Applicable | 40 VA, Class 2 | 7/8 | 3/8 | 4 | No cooling coil | 1000 - 1600 | 1100 - 1600 | Hot water Coil
BVOMC3B42S4P3R | B Series | Variable speed high eff. ECM motor | Multi-pos. | C3 | Non-bleed HP-A/C TXV (R-32) | 42 | Stripped wire | 4 row hot water coil with Pump &Valve | 120V, 60 Hz, 1 ph. | Refrigerant Detection System | R-32 | Non-bleed HP-A/C TXV | 3/4 | 7 | Not Applicable | 210 | 120 V, 60 Hz, 1 Ph | Not Applicable | 40 VA, Class 2 | 7/8 | 3/8 | 4 | No cooling coil | 1000 - 1600 | 1100 - 1600 | Hot water Coil
BVOMC3B42S4P4R | B Series | Variable speed high eff. ECM motor | Multi-pos. | C3 | Non-bleed HP-A/C TXV (R-32) | 42 | Stripped wire | 4 row hot water coil with Pump &Valve | 120V, 60 Hz, 1 ph. & 130°F aquastat | Refrigerant Detection System | R-32 | Non-bleed HP-A/C TXV | 3/4 | 7 | Not Applicable | 210 | 120 V, 60 Hz, 1 Ph | Not Applicable | 40 VA, Class 2 | 7/8 | 3/8 | 4 | No cooling coil | 1000 - 1600 | 1100 - 1600 | Hot water Coil
BVOMC3B42S3N3R | B Series | Variable speed high eff. ECM motor | Multi-pos. | C3 | Non-bleed HP-A/C TXV (R-32) | 42 | Stripped wire | 3 row hot water coil without Pump &Valve | 120V, 60 Hz, 1 ph. | Refrigerant Detection System | R-32 | Non-bleed HP-A/C TXV | 3/4 | 7 | Not Applicable | 210 | 120 V, 60 Hz, 1 Ph | Not Applicable | 40 VA, Class 2 | 7/8 | 3/8 | 4 | No cooling coil | 1000 - 1600 | 1100 - 1600 | Hot water Coil
BVOMC3B42S3N4R | B Series | Variable speed high eff. ECM motor | Multi-pos. | C3 | Non-bleed HP-A/C TXV (R-32) | 42 | Stripped wire | 3 row hot water coil without Pump &Valve | 120V, 60 Hz, 1 ph. & 130°F aquastat | Refrigerant Detection System | R-32 | Non-bleed HP-A/C TXV | 3/4 | 7 | Not Applicable | 210 | 120 V, 60 Hz, 1 Ph | Not Applicable | 40 VA, Class 2 | 7/8 | 3/8 | 4 | No cooling coil | 1000 - 1600 | 1100 - 1600 | Hot water Coil
BVOMC3B42S4N3R | B Series | Variable speed high eff. ECM motor | Multi-pos. | C3 | Non-bleed HP-A/C TXV (R-32) | 42 | Stripped wire | 4 row hot water coil without Pump &Valve | 120V, 60 Hz, 1 ph. | Refrigerant Detection System | R-32 | Non-bleed HP-A/C TXV | 3/4 | 7 | Not Applicable | 210 | 120 V, 60 Hz, 1 Ph | Not Applicable | 40 VA, Class 2 | 7/8 | 3/8 | 4 | No cooling coil | 1000 - 1600 | 1100 - 1600 | Hot water Coil
BVOMC3B42S4N4R | B Series | Variable speed high eff. ECM motor | Multi-pos. | C3 | Non-bleed HP-A/C TXV (R-32) | 42 | Stripped wire | 4 row hot water coil without Pump &Valve | 120V, 60 Hz, 1 ph. & 130°F aquastat | Refrigerant Detection System | R-32 | Non-bleed HP-A/C TXV | 3/4 | 7 | Not Applicable | 210 | 120 V, 60 Hz, 1 Ph | Not Applicable | 40 VA, Class 2 | 7/8 | 3/8 | 4 | No cooling coil | 1000 - 1600 | 1100 - 1600 | Hot water Coil
BVOMC3B48S001R | B Series | Variable speed high eff. ECM motor | Multi-pos. | C3 | Non-bleed HP-A/C TXV (R-32) | 48 | Stripped wire | No heat | 208/240V, 60 Hz, 1 ph. | Refrigerant Detection System | R-32 | Non-bleed HP-A/C TXV | 3/4 | 3.5 | Not Applicable | 230 | 208/240 V, 60 Hz, 1 Ph | Not Applicable | 40 VA, Class 2 | 7/8 | 3/8 | 4 | No cooling coil | 1000 - 1600 | 1100 - 1600 | No heat
BVOMC3B48S003R | B Series | Variable speed high eff. ECM motor | Multi-pos. | C3 | Non-bleed HP-A/C TXV (R-32) | 48 | Stripped wire | No heat | 120V, 60 Hz, 1 ph. | Refrigerant Detection System | R-32 | Non-bleed HP-A/C TXV | 3/4 | 7 | Not Applicable | 230 | 120 V, 60 Hz, 1 Ph | Not Applicable | 40 VA, Class 2 | 7/8 | 3/8 | 4 | No cooling coil | 1000 - 1600 | 1100 - 1600 | No heat
BVOMC3B48S004R | B Series | Variable speed high eff. ECM motor | Multi-pos. | C3 | Non-bleed HP-A/C TXV (R-32) | 48 | Stripped wire | No heat | 120V, 60 Hz, 1 ph. & 130°F aquastat | Refrigerant Detection System | R-32 | Non-bleed HP-A/C TXV | 3/4 | 7 | Not Applicable | 230 | 120 V, 60 Hz, 1 Ph | Not Applicable | 40 VA, Class 2 | 7/8 | 3/8 | 4 | No cooling coil | 1000 - 1600 | 1100 - 1600 | No heat
BVOMC3B48S3P3R | B Series | Variable speed high eff. ECM motor | Multi-pos. | C3 | Non-bleed HP-A/C TXV (R-32) | 48 | Stripped wire | 3 row hot water coil with Pump &Valve | 120V, 60 Hz, 1 ph. | Refrigerant Detection System | R-32 | Non-bleed HP-A/C TXV | 3/4 | 7 | Not Applicable | 230 | 120 V, 60 Hz, 1 Ph | Not Applicable | 40 VA, Class 2 | 7/8 | 3/8 | 4 | No cooling coil | 1000 - 1600 | 1100 - 1600 | Hot water Coil
BVOMC3B48S3P4R | B Series | Variable speed high eff. ECM motor | Multi-pos. | C3 | Non-bleed HP-A/C TXV (R-32) | 48 | Stripped wire | 3 row hot water coil with Pump &Valve | 120V, 60 Hz, 1 ph. & 130°F aquastat | Refrigerant Detection System | R-32 | Non-bleed HP-A/C TXV | 3/4 | 7 | Not Applicable | 230 | 120 V, 60 Hz, 1 Ph | Not Applicable | 40 VA, Class 2 | 7/8 | 3/8 | 4 | No cooling coil | 1000 - 1600 | 1100 - 1600 | Hot water Coil
BVOMC3B48S4P3R | B Series | Variable speed high eff. ECM motor | Multi-pos. | C3 | Non-bleed HP-A/C TXV (R-32) | 48 | Stripped wire | 4 row hot water coil with Pump &Valve | 120V, 60 Hz, 1 ph. | Refrigerant Detection System | R-32 | Non-bleed HP-A/C TXV | 3/4 | 7 | Not Applicable | 230 | 120 V, 60 Hz, 1 Ph | Not Applicable | 40 VA, Class 2 | 7/8 | 3/8 | 4 | No cooling coil | 1000 - 1600 | 1100 - 1600 | Hot water Coil
BVOMC3B48S4P4R | B Series | Variable speed high eff. ECM motor | Multi-pos. | C3 | Non-bleed HP-A/C TXV (R-32) | 48 | Stripped wire | 4 row hot water coil with Pump &Valve | 120V, 60 Hz, 1 ph. & 130°F aquastat | Refrigerant Detection System | R-32 | Non-bleed HP-A/C TXV | 3/4 | 7 | Not Applicable | 230 | 120 V, 60 Hz, 1 Ph | Not Applicable | 40 VA, Class 2 | 7/8 | 3/8 | 4 | No cooling coil | 1000 - 1600 | 1100 - 1600 | Hot water Coil
BVOMC3B48S3N3R | B Series | Variable speed high eff. ECM motor | Multi-pos. | C3 | Non-bleed HP-A/C TXV (R-32) | 48 | Stripped wire | 3 row hot water coil without Pump &Valve | 120V, 60 Hz, 1 ph. | Refrigerant Detection System | R-32 | Non-bleed HP-A/C TXV | 3/4 | 7 | Not Applicable | 230 | 120 V, 60 Hz, 1 Ph | Not Applicable | 40 VA, Class 2 | 7/8 | 3/8 | 4 | No cooling coil | 1000 - 1600 | 1100 - 1600 | Hot water Coil
BVOMC3B48S3N4R | B Series | Variable speed high eff. ECM motor | Multi-pos. | C3 | Non-bleed HP-A/C TXV (R-32) | 48 | Stripped wire | 3 row hot water coil without Pump &Valve | 120V, 60 Hz, 1 ph. & 130°F aquastat | Refrigerant Detection System | R-32 | Non-bleed HP-A/C TXV | 3/4 | 7 | Not Applicable | 230 | 120 V, 60 Hz, 1 Ph | Not Applicable | 40 VA, Class 2 | 7/8 | 3/8 | 4 | No cooling coil | 1000 - 1600 | 1100 - 1600 | Hot water Coil
BVOMC3B48S4N3R | B Series | Variable speed high eff. ECM motor | Multi-pos. | C3 | Non-bleed HP-A/C TXV (R-32) | 48 | Stripped wire | 4 row hot water coil without Pump &Valve | 120V, 60 Hz, 1 ph. | Refrigerant Detection System | R-32 | Non-bleed HP-A/C TXV | 3/4 | 7 | Not Applicable | 230 | 120 V, 60 Hz, 1 Ph | Not Applicable | 40 VA, Class 2 | 7/8 | 3/8 | 4 | No cooling coil | 1000 - 1600 | 1100 - 1600 | Hot water Coil
BVOMC3B48S4N4R | B Series | Variable speed high eff. ECM motor | Multi-pos. | C3 | Non-bleed HP-A/C TXV (R-32) | 48 | Stripped wire | 4 row hot water coil without Pump &Valve | 120V, 60 Hz, 1 ph. & 130°F aquastat | Refrigerant Detection System | R-32 | Non-bleed HP-A/C TXV | 3/4 | 7 | Not Applicable | 230 | 120 V, 60 Hz, 1 Ph | Not Applicable | 40 VA, Class 2 | 7/8 | 3/8 | 4 | No cooling coil | 1000 - 1600 | 1100 - 1600 | Hot water Coil
BVOMC3C31S001R | B Series | Variable speed high eff. ECM motor | Multi-pos. | C3 | Bleed HP-A/C TXV (R-454B) | 31 | Stripped wire | No heat | 208/240V, 60 Hz, 1 ph. | Refrigerant Detection System | R-454B | Bleed HP-A/C TXV | 1/2 | 2.7 | Not Applicable | 150 | 208/240 V, 60 Hz, 1 Ph | Not Applicable | 40 VA, Class 2 | 7/8 | 3/8 | 4 | No cooling coil | 600 - 1200 | 1100 - 1200 | No heat
BVOMC3C31S003R | B Series | Variable speed high eff. ECM motor | Multi-pos. | C3 | Bleed HP-A/C TXV (R-454B) | 31 | Stripped wire | No heat | 120V, 60 Hz, 1 ph. | Refrigerant Detection System | R-454B | Bleed HP-A/C TXV | 1/2 | 5.4 | Not Applicable | 150 | 120 V, 60 Hz, 1 Ph | Not Applicable | 40 VA, Class 2 | 7/8 | 3/8 | 4 | No cooling coil | 600 - 1200 | 1100 - 1200 | No heat
BVOMC3C31S004R | B Series | Variable speed high eff. ECM motor | Multi-pos. | C3 | Bleed HP-A/C TXV (R-454B) | 31 | Stripped wire | No heat | 120V, 60 Hz, 1 ph. & 130°F aquastat | Refrigerant Detection System | R-454B | Bleed HP-A/C TXV | 1/2 | 5.4 | Not Applicable | 150 | 120 V, 60 Hz, 1 Ph | Not Applicable | 40 VA, Class 2 | 7/8 | 3/8 | 4 | No cooling coil | 600 - 1200 | 1100 - 1200 | No heat
BVOMC3C31S3P3R | B Series | Variable speed high eff. ECM motor | Multi-pos. | C3 | Bleed HP-A/C TXV (R-454B) | 31 | Stripped wire | 3 row hot water coil with Pump &Valve | 120V, 60 Hz, 1 ph. | Refrigerant Detection System | R-454B | Bleed HP-A/C TXV | 1/2 | 5.4 | Not Applicable | 150 | 120 V, 60 Hz, 1 Ph | Not Applicable | 40 VA, Class 2 | 7/8 | 3/8 | 4 | No cooling coil | 600 - 1200 | 1100 - 1200 | Hot water Coil
BVOMC3C31S3P4R | B Series | Variable speed high eff. ECM motor | Multi-pos. | C3 | Bleed HP-A/C TXV (R-454B) | 31 | Stripped wire | 3 row hot water coil with Pump &Valve | 120V, 60 Hz, 1 ph. & 130°F aquastat | Refrigerant Detection System | R-454B | Bleed HP-A/C TXV | 1/2 | 5.4 | Not Applicable | 150 | 120 V, 60 Hz, 1 Ph | Not Applicable | 40 VA, Class 2 | 7/8 | 3/8 | 4 | No cooling coil | 600 - 1200 | 1100 - 1200 | Hot water Coil
BVOMC3C31S4P3R | B Series | Variable speed high eff. ECM motor | Multi-pos. | C3 | Bleed HP-A/C TXV (R-454B) | 31 | Stripped wire | 4 row hot water coil with Pump &Valve | 120V, 60 Hz, 1 ph. | Refrigerant Detection System | R-454B | Bleed HP-A/C TXV | 1/2 | 5.4 | Not Applicable | 150 | 120 V, 60 Hz, 1 Ph | Not Applicable | 40 VA, Class 2 | 7/8 | 3/8 | 4 | No cooling coil | 600 - 1200 | 1100 - 1200 | Hot water Coil
BVOMC3C31S4P4R | B Series | Variable speed high eff. ECM motor | Multi-pos. | C3 | Bleed HP-A/C TXV (R-454B) | 31 | Stripped wire | 4 row hot water coil with Pump &Valve | 120V, 60 Hz, 1 ph. & 130°F aquastat | Refrigerant Detection System | R-454B | Bleed HP-A/C TXV | 1/2 | 5.4 | Not Applicable | 150 | 120 V, 60 Hz, 1 Ph | Not Applicable | 40 VA, Class 2 | 7/8 | 3/8 | 4 | No cooling coil | 600 - 1200 | 1100 - 1200 | Hot water Coil
BVOMC3C31S3N3R | B Series | Variable speed high eff. ECM motor | Multi-pos. | C3 | Bleed HP-A/C TXV (R-454B) | 31 | Stripped wire | 3 row hot water coil without Pump &Valve | 120V, 60 Hz, 1 ph. | Refrigerant Detection System | R-454B | Bleed HP-A/C TXV | 1/2 | 5.4 | Not Applicable | 150 | 120 V, 60 Hz, 1 Ph | Not Applicable | 40 VA, Class 2 | 7/8 | 3/8 | 4 | No cooling coil | 600 - 1200 | 1100 - 1200 | Hot water Coil
BVOMC3C31S3N4R | B Series | Variable speed high eff. ECM motor | Multi-pos. | C3 | Bleed HP-A/C TXV (R-454B) | 31 | Stripped wire | 3 row hot water coil without Pump &Valve | 120V, 60 Hz, 1 ph. & 130°F aquastat | Refrigerant Detection System | R-454B | Bleed HP-A/C TXV | 1/2 | 5.4 | Not Applicable | 150 | 120 V, 60 Hz, 1 Ph | Not Applicable | 40 VA, Class 2 | 7/8 | 3/8 | 4 | No cooling coil | 600 - 1200 | 1100 - 1200 | Hot water Coil
BVOMC3C31S4N3R | B Series | Variable speed high eff. ECM motor | Multi-pos. | C3 | Bleed HP-A/C TXV (R-454B) | 31 | Stripped wire | 4 row hot water coil without Pump &Valve | 120V, 60 Hz, 1 ph. | Refrigerant Detection System | R-454B | Bleed HP-A/C TXV | 1/2 | 5.4 | Not Applicable | 150 | 120 V, 60 Hz, 1 Ph | Not Applicable | 40 VA, Class 2 | 7/8 | 3/8 | 4 | No cooling coil | 600 - 1200 | 1100 - 1200 | Hot water Coil
BVOMC3C31S4N4R | B Series | Variable speed high eff. ECM motor | Multi-pos. | C3 | Bleed HP-A/C TXV (R-454B) | 31 | Stripped wire | 4 row hot water coil without Pump &Valve | 120V, 60 Hz, 1 ph. & 130°F aquastat | Refrigerant Detection System | R-454B | Bleed HP-A/C TXV | 1/2 | 5.4 | Not Applicable | 150 | 120 V, 60 Hz, 1 Ph | Not Applicable | 40 VA, Class 2 | 7/8 | 3/8 | 4 | No cooling coil | 600 - 1200 | 1100 - 1200 | Hot water Coil
BVOMC3C37S001R | B Series | Variable speed high eff. ECM motor | Multi-pos. | C3 | Bleed HP-A/C TXV (R-454B) | 37 | Stripped wire | No heat | 208/240V, 60 Hz, 1 ph. | Refrigerant Detection System | R-454B | Bleed HP-A/C TXV | 1/2 | 2.7 | Not Applicable | 150 | 208/240 V, 60 Hz, 1 Ph | Not Applicable | 40 VA, Class 2 | 7/8 | 3/8 | 4 | No cooling coil | 600 - 1200 | 1100 - 1200 | No heat
BVOMC3C37S003R | B Series | Variable speed high eff. ECM motor | Multi-pos. | C3 | Bleed HP-A/C TXV (R-454B) | 37 | Stripped wire | No heat | 120V, 60 Hz, 1 ph. | Refrigerant Detection System | R-454B | Bleed HP-A/C TXV | 1/2 | 5.4 | Not Applicable | 150 | 120 V, 60 Hz, 1 Ph | Not Applicable | 40 VA, Class 2 | 7/8 | 3/8 | 4 | No cooling coil | 600 - 1200 | 1100 - 1200 | No heat
BVOMC3C37S004R | B Series | Variable speed high eff. ECM motor | Multi-pos. | C3 | Bleed HP-A/C TXV (R-454B) | 37 | Stripped wire | No heat | 120V, 60 Hz, 1 ph. & 130°F aquastat | Refrigerant Detection System | R-454B | Bleed HP-A/C TXV | 1/2 | 5.4 | Not Applicable | 150 | 120 V, 60 Hz, 1 Ph | Not Applicable | 40 VA, Class 2 | 7/8 | 3/8 | 4 | No cooling coil | 600 - 1200 | 1100 - 1200 | No heat
BVOMC3C37S3P3R | B Series | Variable speed high eff. ECM motor | Multi-pos. | C3 | Bleed HP-A/C TXV (R-454B) | 37 | Stripped wire | 3 row hot water coil with Pump &Valve | 120V, 60 Hz, 1 ph. | Refrigerant Detection System | R-454B | Bleed HP-A/C TXV | 1/2 | 5.4 | Not Applicable | 150 | 120 V, 60 Hz, 1 Ph | Not Applicable | 40 VA, Class 2 | 7/8 | 3/8 | 4 | No cooling coil | 600 - 1200 | 1100 - 1200 | Hot water Coil
BVOMC3C37S3P4R | B Series | Variable speed high eff. ECM motor | Multi-pos. | C3 | Bleed HP-A/C TXV (R-454B) | 37 | Stripped wire | 3 row hot water coil with Pump &Valve | 120V, 60 Hz, 1 ph. & 130°F aquastat | Refrigerant Detection System | R-454B | Bleed HP-A/C TXV | 1/2 | 5.4 | Not Applicable | 150 | 120 V, 60 Hz, 1 Ph | Not Applicable | 40 VA, Class 2 | 7/8 | 3/8 | 4 | No cooling coil | 600 - 1200 | 1100 - 1200 | Hot water Coil
BVOMC3C37S4P3R | B Series | Variable speed high eff. ECM motor | Multi-pos. | C3 | Bleed HP-A/C TXV (R-454B) | 37 | Stripped wire | 4 row hot water coil with Pump &Valve | 120V, 60 Hz, 1 ph. | Refrigerant Detection System | R-454B | Bleed HP-A/C TXV | 1/2 | 5.4 | Not Applicable | 150 | 120 V, 60 Hz, 1 Ph | Not Applicable | 40 VA, Class 2 | 7/8 | 3/8 | 4 | No cooling coil | 600 - 1200 | 1100 - 1200 | Hot water Coil
BVOMC3C37S4P4R | B Series | Variable speed high eff. ECM motor | Multi-pos. | C3 | Bleed HP-A/C TXV (R-454B) | 37 | Stripped wire | 4 row hot water coil with Pump &Valve | 120V, 60 Hz, 1 ph. & 130°F aquastat | Refrigerant Detection System | R-454B | Bleed HP-A/C TXV | 1/2 | 5.4 | Not Applicable | 150 | 120 V, 60 Hz, 1 Ph | Not Applicable | 40 VA, Class 2 | 7/8 | 3/8 | 4 | No cooling coil | 600 - 1200 | 1100 - 1200 | Hot water Coil
BVOMC3C37S3N3R | B Series | Variable speed high eff. ECM motor | Multi-pos. | C3 | Bleed HP-A/C TXV (R-454B) | 37 | Stripped wire | 3 row hot water coil without Pump &Valve | 120V, 60 Hz, 1 ph. | Refrigerant Detection System | R-454B | Bleed HP-A/C TXV | 1/2 | 5.4 | Not Applicable | 150 | 120 V, 60 Hz, 1 Ph | Not Applicable | 40 VA, Class 2 | 7/8 | 3/8 | 4 | No cooling coil | 600 - 1200 | 1100 - 1200 | Hot water Coil
BVOMC3C37S3N4R | B Series | Variable speed high eff. ECM motor | Multi-pos. | C3 | Bleed HP-A/C TXV (R-454B) | 37 | Stripped wire | 3 row hot water coil without Pump &Valve | 120V, 60 Hz, 1 ph. & 130°F aquastat | Refrigerant Detection System | R-454B | Bleed HP-A/C TXV | 1/2 | 5.4 | Not Applicable | 150 | 120 V, 60 Hz, 1 Ph | Not Applicable | 40 VA, Class 2 | 7/8 | 3/8 | 4 | No cooling coil | 600 - 1200 | 1100 - 1200 | Hot water Coil
BVOMC3C37S4N3R | B Series | Variable speed high eff. ECM motor | Multi-pos. | C3 | Bleed HP-A/C TXV (R-454B) | 37 | Stripped wire | 4 row hot water coil without Pump &Valve | 120V, 60 Hz, 1 ph. | Refrigerant Detection System | R-454B | Bleed HP-A/C TXV | 1/2 | 5.4 | Not Applicable | 150 | 120 V, 60 Hz, 1 Ph | Not Applicable | 40 VA, Class 2 | 7/8 | 3/8 | 4 | No cooling coil | 600 - 1200 | 1100 - 1200 | Hot water Coil
BVOMC3C37S4N4R | B Series | Variable speed high eff. ECM motor | Multi-pos. | C3 | Bleed HP-A/C TXV (R-454B) | 37 | Stripped wire | 4 row hot water coil without Pump &Valve | 120V, 60 Hz, 1 ph. & 130°F aquastat | Refrigerant Detection System | R-454B | Bleed HP-A/C TXV | 1/2 | 5.4 | Not Applicable | 150 | 120 V, 60 Hz, 1 Ph | Not Applicable | 40 VA, Class 2 | 7/8 | 3/8 | 4 | No cooling coil | 600 - 1200 | 1100 - 1200 | Hot water Coil
BVOMC3C42S001R | B Series | Variable speed high eff. ECM motor | Multi-pos. | C3 | Bleed HP-A/C TXV (R-454B) | 42 | Stripped wire | No heat | 208/240V, 60 Hz, 1 ph. | Refrigerant Detection System | R-454B | Bleed HP-A/C TXV | 3/4 | 3.5 | Not Applicable | 210 | 208/240 V, 60 Hz, 1 Ph | Not Applicable | 40 VA, Class 2 | 7/8 | 3/8 | 4 | No cooling coil | 1000 - 1600 | 1100 - 1600 | No heat
BVOMC3C42S003R | B Series | Variable speed high eff. ECM motor | Multi-pos. | C3 | Bleed HP-A/C TXV (R-454B) | 42 | Stripped wire | No heat | 120V, 60 Hz, 1 ph. | Refrigerant Detection System | R-454B | Bleed HP-A/C TXV | 3/4 | 7 | Not Applicable | 210 | 120 V, 60 Hz, 1 Ph | Not Applicable | 40 VA, Class 2 | 7/8 | 3/8 | 4 | No cooling coil | 1000 - 1600 | 1100 - 1600 | No heat
BVOMC3C42S004R | B Series | Variable speed high eff. ECM motor | Multi-pos. | C3 | Bleed HP-A/C TXV (R-454B) | 42 | Stripped wire | No heat | 120V, 60 Hz, 1 ph. & 130°F aquastat | Refrigerant Detection System | R-454B | Bleed HP-A/C TXV | 3/4 | 7 | Not Applicable | 210 | 120 V, 60 Hz, 1 Ph | Not Applicable | 40 VA, Class 2 | 7/8 | 3/8 | 4 | No cooling coil | 1000 - 1600 | 1100 - 1600 | No heat
BVOMC3C42S3P3R | B Series | Variable speed high eff. ECM motor | Multi-pos. | C3 | Bleed HP-A/C TXV (R-454B) | 42 | Stripped wire | 3 row hot water coil with Pump &Valve | 120V, 60 Hz, 1 ph. | Refrigerant Detection System | R-454B | Bleed HP-A/C TXV | 3/4 | 7 | Not Applicable | 210 | 120 V, 60 Hz, 1 Ph | Not Applicable | 40 VA, Class 2 | 7/8 | 3/8 | 4 | No cooling coil | 1000 - 1600 | 1100 - 1600 | Hot water Coil
BVOMC3C42S3P4R | B Series | Variable speed high eff. ECM motor | Multi-pos. | C3 | Bleed HP-A/C TXV (R-454B) | 42 | Stripped wire | 3 row hot water coil with Pump &Valve | 120V, 60 Hz, 1 ph. & 130°F aquastat | Refrigerant Detection System | R-454B | Bleed HP-A/C TXV | 3/4 | 7 | Not Applicable | 210 | 120 V, 60 Hz, 1 Ph | Not Applicable | 40 VA, Class 2 | 7/8 | 3/8 | 4 | No cooling coil | 1000 - 1600 | 1100 - 1600 | Hot water Coil
BVOMC3C42S4P3R | B Series | Variable speed high eff. ECM motor | Multi-pos. | C3 | Bleed HP-A/C TXV (R-454B) | 42 | Stripped wire | 4 row hot water coil with Pump &Valve | 120V, 60 Hz, 1 ph. | Refrigerant Detection System | R-454B | Bleed HP-A/C TXV | 3/4 | 7 | Not Applicable | 210 | 120 V, 60 Hz, 1 Ph | Not Applicable | 40 VA, Class 2 | 7/8 | 3/8 | 4 | No cooling coil | 1000 - 1600 | 1100 - 1600 | Hot water Coil
BVOMC3C42S4P4R | B Series | Variable speed high eff. ECM motor | Multi-pos. | C3 | Bleed HP-A/C TXV (R-454B) | 42 | Stripped wire | 4 row hot water coil with Pump &Valve | 120V, 60 Hz, 1 ph. & 130°F aquastat | Refrigerant Detection System | R-454B | Bleed HP-A/C TXV | 3/4 | 7 | Not Applicable | 210 | 120 V, 60 Hz, 1 Ph | Not Applicable | 40 VA, Class 2 | 7/8 | 3/8 | 4 | No cooling coil | 1000 - 1600 | 1100 - 1600 | Hot water Coil
BVOMC3C42S3N3R | B Series | Variable speed high eff. ECM motor | Multi-pos. | C3 | Bleed HP-A/C TXV (R-454B) | 42 | Stripped wire | 3 row hot water coil without Pump &Valve | 120V, 60 Hz, 1 ph. | Refrigerant Detection System | R-454B | Bleed HP-A/C TXV | 3/4 | 7 | Not Applicable | 210 | 120 V, 60 Hz, 1 Ph | Not Applicable | 40 VA, Class 2 | 7/8 | 3/8 | 4 | No cooling coil | 1000 - 1600 | 1100 - 1600 | Hot water Coil
BVOMC3C42S3N4R | B Series | Variable speed high eff. ECM motor | Multi-pos. | C3 | Bleed HP-A/C TXV (R-454B) | 42 | Stripped wire | 3 row hot water coil without Pump &Valve | 120V, 60 Hz, 1 ph. & 130°F aquastat | Refrigerant Detection System | R-454B | Bleed HP-A/C TXV | 3/4 | 7 | Not Applicable | 210 | 120 V, 60 Hz, 1 Ph | Not Applicable | 40 VA, Class 2 | 7/8 | 3/8 | 4 | No cooling coil | 1000 - 1600 | 1100 - 1600 | Hot water Coil
BVOMC3C42S4N3R | B Series | Variable speed high eff. ECM motor | Multi-pos. | C3 | Bleed HP-A/C TXV (R-454B) | 42 | Stripped wire | 4 row hot water coil without Pump &Valve | 120V, 60 Hz, 1 ph. | Refrigerant Detection System | R-454B | Bleed HP-A/C TXV | 3/4 | 7 | Not Applicable | 210 | 120 V, 60 Hz, 1 Ph | Not Applicable | 40 VA, Class 2 | 7/8 | 3/8 | 4 | No cooling coil | 1000 - 1600 | 1100 - 1600 | Hot water Coil
BVOMC3C42S4N4R | B Series | Variable speed high eff. ECM motor | Multi-pos. | C3 | Bleed HP-A/C TXV (R-454B) | 42 | Stripped wire | 4 row hot water coil without Pump &Valve | 120V, 60 Hz, 1 ph. & 130°F aquastat | Refrigerant Detection System | R-454B | Bleed HP-A/C TXV | 3/4 | 7 | Not Applicable | 210 | 120 V, 60 Hz, 1 Ph | Not Applicable | 40 VA, Class 2 | 7/8 | 3/8 | 4 | No cooling coil | 1000 - 1600 | 1100 - 1600 | Hot water Coil
BVOMC3C48S001R | B Series | Variable speed high eff. ECM motor | Multi-pos. | C3 | Bleed HP-A/C TXV (R-454B) | 48 | Stripped wire | No heat | 208/240V, 60 Hz, 1 ph. | Refrigerant Detection System | R-454B | Bleed HP-A/C TXV | 3/4 | 3.5 | Not Applicable | 230 | 208/240 V, 60 Hz, 1 Ph | Not Applicable | 40 VA, Class 2 | 7/8 | 3/8 | 4 | No cooling coil | 1000 - 1600 | 1100 - 1600 | No heat
BVOMC3C48S003R | B Series | Variable speed high eff. ECM motor | Multi-pos. | C3 | Bleed HP-A/C TXV (R-454B) | 48 | Stripped wire | No heat | 120V, 60 Hz, 1 ph. | Refrigerant Detection System | R-454B | Bleed HP-A/C TXV | 3/4 | 7 | Not Applicable | 230 | 120 V, 60 Hz, 1 Ph | Not Applicable | 40 VA, Class 2 | 7/8 | 3/8 | 4 | No cooling coil | 1000 - 1600 | 1100 - 1600 | No heat
BVOMC3C48S004R | B Series | Variable speed high eff. ECM motor | Multi-pos. | C3 | Bleed HP-A/C TXV (R-454B) | 48 | Stripped wire | No heat | 120V, 60 Hz, 1 ph. & 130°F aquastat | Refrigerant Detection System | R-454B | Bleed HP-A/C TXV | 3/4 | 7 | Not Applicable | 230 | 120 V, 60 Hz, 1 Ph | Not Applicable | 40 VA, Class 2 | 7/8 | 3/8 | 4 | No cooling coil | 1000 - 1600 | 1100 - 1600 | No heat
BVOMC3C48S3P3R | B Series | Variable speed high eff. ECM motor | Multi-pos. | C3 | Bleed HP-A/C TXV (R-454B) | 48 | Stripped wire | 3 row hot water coil with Pump &Valve | 120V, 60 Hz, 1 ph. | Refrigerant Detection System | R-454B | Bleed HP-A/C TXV | 3/4 | 7 | Not Applicable | 230 | 120 V, 60 Hz, 1 Ph | Not Applicable | 40 VA, Class 2 | 7/8 | 3/8 | 4 | No cooling coil | 1000 - 1600 | 1100 - 1600 | Hot water Coil
BVOMC3C48S3P4R | B Series | Variable speed high eff. ECM motor | Multi-pos. | C3 | Bleed HP-A/C TXV (R-454B) | 48 | Stripped wire | 3 row hot water coil with Pump &Valve | 120V, 60 Hz, 1 ph. & 130°F aquastat | Refrigerant Detection System | R-454B | Bleed HP-A/C TXV | 3/4 | 7 | Not Applicable | 230 | 120 V, 60 Hz, 1 Ph | Not Applicable | 40 VA, Class 2 | 7/8 | 3/8 | 4 | No cooling coil | 1000 - 1600 | 1100 - 1600 | Hot water Coil
BVOMC3C48S4P3R | B Series | Variable speed high eff. ECM motor | Multi-pos. | C3 | Bleed HP-A/C TXV (R-454B) | 48 | Stripped wire | 4 row hot water coil with Pump &Valve | 120V, 60 Hz, 1 ph. | Refrigerant Detection System | R-454B | Bleed HP-A/C TXV | 3/4 | 7 | Not Applicable | 230 | 120 V, 60 Hz, 1 Ph | Not Applicable | 40 VA, Class 2 | 7/8 | 3/8 | 4 | No cooling coil | 1000 - 1600 | 1100 - 1600 | Hot water Coil
BVOMC3C48S4P4R | B Series | Variable speed high eff. ECM motor | Multi-pos. | C3 | Bleed HP-A/C TXV (R-454B) | 48 | Stripped wire | 4 row hot water coil with Pump &Valve | 120V, 60 Hz, 1 ph. & 130°F aquastat | Refrigerant Detection System | R-454B | Bleed HP-A/C TXV | 3/4 | 7 | Not Applicable | 230 | 120 V, 60 Hz, 1 Ph | Not Applicable | 40 VA, Class 2 | 7/8 | 3/8 | 4 | No cooling coil | 1000 - 1600 | 1100 - 1600 | Hot water Coil
BVOMC3C48S3N3R | B Series | Variable speed high eff. ECM motor | Multi-pos. | C3 | Bleed HP-A/C TXV (R-454B) | 48 | Stripped wire | 3 row hot water coil without Pump &Valve | 120V, 60 Hz, 1 ph. | Refrigerant Detection System | R-454B | Bleed HP-A/C TXV | 3/4 | 7 | Not Applicable | 230 | 120 V, 60 Hz, 1 Ph | Not Applicable | 40 VA, Class 2 | 7/8 | 3/8 | 4 | No cooling coil | 1000 - 1600 | 1100 - 1600 | Hot water Coil
BVOMC3C48S3N4R | B Series | Variable speed high eff. ECM motor | Multi-pos. | C3 | Bleed HP-A/C TXV (R-454B) | 48 | Stripped wire | 3 row hot water coil without Pump &Valve | 120V, 60 Hz, 1 ph. & 130°F aquastat | Refrigerant Detection System | R-454B | Bleed HP-A/C TXV | 3/4 | 7 | Not Applicable | 230 | 120 V, 60 Hz, 1 Ph | Not Applicable | 40 VA, Class 2 | 7/8 | 3/8 | 4 | No cooling coil | 1000 - 1600 | 1100 - 1600 | Hot water Coil
BVOMC3C48S4N3R | B Series | Variable speed high eff. ECM motor | Multi-pos. | C3 | Bleed HP-A/C TXV (R-454B) | 48 | Stripped wire | 4 row hot water coil without Pump &Valve | 120V, 60 Hz, 1 ph. | Refrigerant Detection System | R-454B | Bleed HP-A/C TXV | 3/4 | 7 | Not Applicable | 230 | 120 V, 60 Hz, 1 Ph | Not Applicable | 40 VA, Class 2 | 7/8 | 3/8 | 4 | No cooling coil | 1000 - 1600 | 1100 - 1600 | Hot water Coil
BVOMC3C48S4N4R | B Series | Variable speed high eff. ECM motor | Multi-pos. | C3 | Bleed HP-A/C TXV (R-454B) | 48 | Stripped wire | 4 row hot water coil without Pump &Valve | 120V, 60 Hz, 1 ph. & 130°F aquastat | Refrigerant Detection System | R-454B | Bleed HP-A/C TXV | 3/4 | 7 | Not Applicable | 230 | 120 V, 60 Hz, 1 Ph | Not Applicable | 40 VA, Class 2 | 7/8 | 3/8 | 4 | No cooling coil | 1000 - 1600 | 1100 - 1600 | Hot water Coil
BVOMC4131S001R | B Series | Variable speed high eff. ECM motor | Multi-pos. | C4 | Piston (R-454B & R-32) | 31 | Stripped wire | No heat | 208/240V, 60 Hz, 1 ph. | Refrigerant Detection System | R-454B | Piston | 1/2 | 2.7 | Not Applicable | 150 | 208/240 V, 60 Hz, 1 Ph | Not Applicable | 40 VA, Class 2 | 7/8 | 3/8 | 4 | No cooling coil | 600 - 1200 | 1100 - 1200 | No heat
BVOMC4131S003R | B Series | Variable speed high eff. ECM motor | Multi-pos. | C4 | Piston (R-454B & R-32) | 31 | Stripped wire | No heat | 120V, 60 Hz, 1 ph. | Refrigerant Detection System | R-454B | Piston | 1/2 | 5.4 | Not Applicable | 150 | 120 V, 60 Hz, 1 Ph | Not Applicable | 40 VA, Class 2 | 7/8 | 3/8 | 4 | No cooling coil | 600 - 1200 | 1100 - 1200 | No heat
BVOMC4131S004R | B Series | Variable speed high eff. ECM motor | Multi-pos. | C4 | Piston (R-454B & R-32) | 31 | Stripped wire | No heat | 120V, 60 Hz, 1 ph. & 130°F aquastat | Refrigerant Detection System | R-454B | Piston | 1/2 | 5.4 | Not Applicable | 150 | 120 V, 60 Hz, 1 Ph | Not Applicable | 40 VA, Class 2 | 7/8 | 3/8 | 4 | No cooling coil | 600 - 1200 | 1100 - 1200 | No heat
BVOMC4131S3P3R | B Series | Variable speed high eff. ECM motor | Multi-pos. | C4 | Piston (R-454B & R-32) | 31 | Stripped wire | 3 row hot water coil with Pump &Valve | 120V, 60 Hz, 1 ph. | Refrigerant Detection System | R-454B | Piston | 1/2 | 5.4 | Not Applicable | 150 | 120 V, 60 Hz, 1 Ph | Not Applicable | 40 VA, Class 2 | 7/8 | 3/8 | 4 | No cooling coil | 600 - 1200 | 1100 - 1200 | Hot water Coil
BVOMC4131S3P4R | B Series | Variable speed high eff. ECM motor | Multi-pos. | C4 | Piston (R-454B & R-32) | 31 | Stripped wire | 3 row hot water coil with Pump &Valve | 120V, 60 Hz, 1 ph. & 130°F aquastat | Refrigerant Detection System | R-454B | Piston | 1/2 | 5.4 | Not Applicable | 150 | 120 V, 60 Hz, 1 Ph | Not Applicable | 40 VA, Class 2 | 7/8 | 3/8 | 4 | No cooling coil | 600 - 1200 | 1100 - 1200 | Hot water Coil
BVOMC4131S4P3R | B Series | Variable speed high eff. ECM motor | Multi-pos. | C4 | Piston (R-454B & R-32) | 31 | Stripped wire | 4 row hot water coil with Pump &Valve | 120V, 60 Hz, 1 ph. | Refrigerant Detection System | R-454B | Piston | 1/2 | 5.4 | Not Applicable | 150 | 120 V, 60 Hz, 1 Ph | Not Applicable | 40 VA, Class 2 | 7/8 | 3/8 | 4 | No cooling coil | 600 - 1200 | 1100 - 1200 | Hot water Coil
BVOMC4131S4P4R | B Series | Variable speed high eff. ECM motor | Multi-pos. | C4 | Piston (R-454B & R-32) | 31 | Stripped wire | 4 row hot water coil with Pump &Valve | 120V, 60 Hz, 1 ph. & 130°F aquastat | Refrigerant Detection System | R-454B | Piston | 1/2 | 5.4 | Not Applicable | 150 | 120 V, 60 Hz, 1 Ph | Not Applicable | 40 VA, Class 2 | 7/8 | 3/8 | 4 | No cooling coil | 600 - 1200 | 1100 - 1200 | Hot water Coil
BVOMC4131S3N3R | B Series | Variable speed high eff. ECM motor | Multi-pos. | C4 | Piston (R-454B & R-32) | 31 | Stripped wire | 3 row hot water coil without Pump &Valve | 120V, 60 Hz, 1 ph. | Refrigerant Detection System | R-454B | Piston | 1/2 | 5.4 | Not Applicable | 150 | 120 V, 60 Hz, 1 Ph | Not Applicable | 40 VA, Class 2 | 7/8 | 3/8 | 4 | No cooling coil | 600 - 1200 | 1100 - 1200 | Hot water Coil
BVOMC4131S3N4R | B Series | Variable speed high eff. ECM motor | Multi-pos. | C4 | Piston (R-454B & R-32) | 31 | Stripped wire | 3 row hot water coil without Pump &Valve | 120V, 60 Hz, 1 ph. & 130°F aquastat | Refrigerant Detection System | R-454B | Piston | 1/2 | 5.4 | Not Applicable | 150 | 120 V, 60 Hz, 1 Ph | Not Applicable | 40 VA, Class 2 | 7/8 | 3/8 | 4 | No cooling coil | 600 - 1200 | 1100 - 1200 | Hot water Coil
BVOMC4131S4N3R | B Series | Variable speed high eff. ECM motor | Multi-pos. | C4 | Piston (R-454B & R-32) | 31 | Stripped wire | 4 row hot water coil without Pump &Valve | 120V, 60 Hz, 1 ph. | Refrigerant Detection System | R-454B | Piston | 1/2 | 5.4 | Not Applicable | 150 | 120 V, 60 Hz, 1 Ph | Not Applicable | 40 VA, Class 2 | 7/8 | 3/8 | 4 | No cooling coil | 600 - 1200 | 1100 - 1200 | Hot water Coil
BVOMC4131S4N4R | B Series | Variable speed high eff. ECM motor | Multi-pos. | C4 | Piston (R-454B & R-32) | 31 | Stripped wire | 4 row hot water coil without Pump &Valve | 120V, 60 Hz, 1 ph. & 130°F aquastat | Refrigerant Detection System | R-454B | Piston | 1/2 | 5.4 | Not Applicable | 150 | 120 V, 60 Hz, 1 Ph | Not Applicable | 40 VA, Class 2 | 7/8 | 3/8 | 4 | No cooling coil | 600 - 1200 | 1100 - 1200 | Hot water Coil
BVOMC4137S001R | B Series | Variable speed high eff. ECM motor | Multi-pos. | C4 | Piston (R-454B & R-32) | 37 | Stripped wire | No heat | 208/240V, 60 Hz, 1 ph. | Refrigerant Detection System | R-454B | Piston | 1/2 | 2.7 | Not Applicable | 150 | 208/240 V, 60 Hz, 1 Ph | Not Applicable | 40 VA, Class 2 | 7/8 | 3/8 | 4 | No cooling coil | 600 - 1200 | 1100 - 1200 | No heat
BVOMC4137S003R | B Series | Variable speed high eff. ECM motor | Multi-pos. | C4 | Piston (R-454B & R-32) | 37 | Stripped wire | No heat | 120V, 60 Hz, 1 ph. | Refrigerant Detection System | R-454B | Piston | 1/2 | 5.4 | Not Applicable | 150 | 120 V, 60 Hz, 1 Ph | Not Applicable | 40 VA, Class 2 | 7/8 | 3/8 | 4 | No cooling coil | 600 - 1200 | 1100 - 1200 | No heat
BVOMC4137S004R | B Series | Variable speed high eff. ECM motor | Multi-pos. | C4 | Piston (R-454B & R-32) | 37 | Stripped wire | No heat | 120V, 60 Hz, 1 ph. & 130°F aquastat | Refrigerant Detection System | R-454B | Piston | 1/2 | 5.4 | Not Applicable | 150 | 120 V, 60 Hz, 1 Ph | Not Applicable | 40 VA, Class 2 | 7/8 | 3/8 | 4 | No cooling coil | 600 - 1200 | 1100 - 1200 | No heat
BVOMC4137S3P3R | B Series | Variable speed high eff. ECM motor | Multi-pos. | C4 | Piston (R-454B & R-32) | 37 | Stripped wire | 3 row hot water coil with Pump &Valve | 120V, 60 Hz, 1 ph. | Refrigerant Detection System | R-454B | Piston | 1/2 | 5.4 | Not Applicable | 150 | 120 V, 60 Hz, 1 Ph | Not Applicable | 40 VA, Class 2 | 7/8 | 3/8 | 4 | No cooling coil | 600 - 1200 | 1100 - 1200 | Hot water Coil
BVOMC4137S3P4R | B Series | Variable speed high eff. ECM motor | Multi-pos. | C4 | Piston (R-454B & R-32) | 37 | Stripped wire | 3 row hot water coil with Pump &Valve | 120V, 60 Hz, 1 ph. & 130°F aquastat | Refrigerant Detection System | R-454B | Piston | 1/2 | 5.4 | Not Applicable | 150 | 120 V, 60 Hz, 1 Ph | Not Applicable | 40 VA, Class 2 | 7/8 | 3/8 | 4 | No cooling coil | 600 - 1200 | 1100 - 1200 | Hot water Coil
BVOMC4137S4P3R | B Series | Variable speed high eff. ECM motor | Multi-pos. | C4 | Piston (R-454B & R-32) | 37 | Stripped wire | 4 row hot water coil with Pump &Valve | 120V, 60 Hz, 1 ph. | Refrigerant Detection System | R-454B | Piston | 1/2 | 5.4 | Not Applicable | 150 | 120 V, 60 Hz, 1 Ph | Not Applicable | 40 VA, Class 2 | 7/8 | 3/8 | 4 | No cooling coil | 600 - 1200 | 1100 - 1200 | Hot water Coil
BVOMC4137S4P4R | B Series | Variable speed high eff. ECM motor | Multi-pos. | C4 | Piston (R-454B & R-32) | 37 | Stripped wire | 4 row hot water coil with Pump &Valve | 120V, 60 Hz, 1 ph. & 130°F aquastat | Refrigerant Detection System | R-454B | Piston | 1/2 | 5.4 | Not Applicable | 150 | 120 V, 60 Hz, 1 Ph | Not Applicable | 40 VA, Class 2 | 7/8 | 3/8 | 4 | No cooling coil | 600 - 1200 | 1100 - 1200 | Hot water Coil
BVOMC4137S3N3R | B Series | Variable speed high eff. ECM motor | Multi-pos. | C4 | Piston (R-454B & R-32) | 37 | Stripped wire | 3 row hot water coil without Pump &Valve | 120V, 60 Hz, 1 ph. | Refrigerant Detection System | R-454B | Piston | 1/2 | 5.4 | Not Applicable | 150 | 120 V, 60 Hz, 1 Ph | Not Applicable | 40 VA, Class 2 | 7/8 | 3/8 | 4 | No cooling coil | 600 - 1200 | 1100 - 1200 | Hot water Coil
BVOMC4137S3N4R | B Series | Variable speed high eff. ECM motor | Multi-pos. | C4 | Piston (R-454B & R-32) | 37 | Stripped wire | 3 row hot water coil without Pump &Valve | 120V, 60 Hz, 1 ph. & 130°F aquastat | Refrigerant Detection System | R-454B | Piston | 1/2 | 5.4 | Not Applicable | 150 | 120 V, 60 Hz, 1 Ph | Not Applicable | 40 VA, Class 2 | 7/8 | 3/8 | 4 | No cooling coil | 600 - 1200 | 1100 - 1200 | Hot water Coil
BVOMC4137S4N3R | B Series | Variable speed high eff. ECM motor | Multi-pos. | C4 | Piston (R-454B & R-32) | 37 | Stripped wire | 4 row hot water coil without Pump &Valve | 120V, 60 Hz, 1 ph. | Refrigerant Detection System | R-454B | Piston | 1/2 | 5.4 | Not Applicable | 150 | 120 V, 60 Hz, 1 Ph | Not Applicable | 40 VA, Class 2 | 7/8 | 3/8 | 4 | No cooling coil | 600 - 1200 | 1100 - 1200 | Hot water Coil
BVOMC4137S4N4R | B Series | Variable speed high eff. ECM motor | Multi-pos. | C4 | Piston (R-454B & R-32) | 37 | Stripped wire | 4 row hot water coil without Pump &Valve | 120V, 60 Hz, 1 ph. & 130°F aquastat | Refrigerant Detection System | R-454B | Piston | 1/2 | 5.4 | Not Applicable | 150 | 120 V, 60 Hz, 1 Ph | Not Applicable | 40 VA, Class 2 | 7/8 | 3/8 | 4 | No cooling coil | 600 - 1200 | 1100 - 1200 | Hot water Coil
BVOMC4142S001R | B Series | Variable speed high eff. ECM motor | Multi-pos. | C4 | Piston (R-454B & R-32) | 42 | Stripped wire | No heat | 208/240V, 60 Hz, 1 ph. | Refrigerant Detection System | R-454B | Piston | 3/4 | 3.5 | Not Applicable | 210 | 208/240 V, 60 Hz, 1 Ph | Not Applicable | 40 VA, Class 2 | 7/8 | 3/8 | 4 | No cooling coil | 1000 - 1600 | 1100 - 1600 | No heat
BVOMC4142S003R | B Series | Variable speed high eff. ECM motor | Multi-pos. | C4 | Piston (R-454B & R-32) | 42 | Stripped wire | No heat | 120V, 60 Hz, 1 ph. | Refrigerant Detection System | R-454B | Piston | 3/4 | 7 | Not Applicable | 210 | 120 V, 60 Hz, 1 Ph | Not Applicable | 40 VA, Class 2 | 7/8 | 3/8 | 4 | No cooling coil | 1000 - 1600 | 1100 - 1600 | No heat
BVOMC4142S004R | B Series | Variable speed high eff. ECM motor | Multi-pos. | C4 | Piston (R-454B & R-32) | 42 | Stripped wire | No heat | 120V, 60 Hz, 1 ph. & 130°F aquastat | Refrigerant Detection System | R-454B | Piston | 3/4 | 7 | Not Applicable | 210 | 120 V, 60 Hz, 1 Ph | Not Applicable | 40 VA, Class 2 | 7/8 | 3/8 | 4 | No cooling coil | 1000 - 1600 | 1100 - 1600 | No heat
BVOMC4142S3P3R | B Series | Variable speed high eff. ECM motor | Multi-pos. | C4 | Piston (R-454B & R-32) | 42 | Stripped wire | 3 row hot water coil with Pump &Valve | 120V, 60 Hz, 1 ph. | Refrigerant Detection System | R-454B | Piston | 3/4 | 7 | Not Applicable | 210 | 120 V, 60 Hz, 1 Ph | Not Applicable | 40 VA, Class 2 | 7/8 | 3/8 | 4 | No cooling coil | 1000 - 1600 | 1100 - 1600 | Hot water Coil
BVOMC4142S3P4R | B Series | Variable speed high eff. ECM motor | Multi-pos. | C4 | Piston (R-454B & R-32) | 42 | Stripped wire | 3 row hot water coil with Pump &Valve | 120V, 60 Hz, 1 ph. & 130°F aquastat | Refrigerant Detection System | R-454B | Piston | 3/4 | 7 | Not Applicable | 210 | 120 V, 60 Hz, 1 Ph | Not Applicable | 40 VA, Class 2 | 7/8 | 3/8 | 4 | No cooling coil | 1000 - 1600 | 1100 - 1600 | Hot water Coil
BVOMC4142S4P3R | B Series | Variable speed high eff. ECM motor | Multi-pos. | C4 | Piston (R-454B & R-32) | 42 | Stripped wire | 4 row hot water coil with Pump &Valve | 120V, 60 Hz, 1 ph. | Refrigerant Detection System | R-454B | Piston | 3/4 | 7 | Not Applicable | 210 | 120 V, 60 Hz, 1 Ph | Not Applicable | 40 VA, Class 2 | 7/8 | 3/8 | 4 | No cooling coil | 1000 - 1600 | 1100 - 1600 | Hot water Coil
BVOMC4142S4P4R | B Series | Variable speed high eff. ECM motor | Multi-pos. | C4 | Piston (R-454B & R-32) | 42 | Stripped wire | 4 row hot water coil with Pump &Valve | 120V, 60 Hz, 1 ph. & 130°F aquastat | Refrigerant Detection System | R-454B | Piston | 3/4 | 7 | Not Applicable | 210 | 120 V, 60 Hz, 1 Ph | Not Applicable | 40 VA, Class 2 | 7/8 | 3/8 | 4 | No cooling coil | 1000 - 1600 | 1100 - 1600 | Hot water Coil
BVOMC4142S3N3R | B Series | Variable speed high eff. ECM motor | Multi-pos. | C4 | Piston (R-454B & R-32) | 42 | Stripped wire | 3 row hot water coil without Pump &Valve | 120V, 60 Hz, 1 ph. | Refrigerant Detection System | R-454B | Piston | 3/4 | 7 | Not Applicable | 210 | 120 V, 60 Hz, 1 Ph | Not Applicable | 40 VA, Class 2 | 7/8 | 3/8 | 4 | No cooling coil | 1000 - 1600 | 1100 - 1600 | Hot water Coil
BVOMC4142S3N4R | B Series | Variable speed high eff. ECM motor | Multi-pos. | C4 | Piston (R-454B & R-32) | 42 | Stripped wire | 3 row hot water coil without Pump &Valve | 120V, 60 Hz, 1 ph. & 130°F aquastat | Refrigerant Detection System | R-454B | Piston | 3/4 | 7 | Not Applicable | 210 | 120 V, 60 Hz, 1 Ph | Not Applicable | 40 VA, Class 2 | 7/8 | 3/8 | 4 | No cooling coil | 1000 - 1600 | 1100 - 1600 | Hot water Coil
BVOMC4142S4N3R | B Series | Variable speed high eff. ECM motor | Multi-pos. | C4 | Piston (R-454B & R-32) | 42 | Stripped wire | 4 row hot water coil without Pump &Valve | 120V, 60 Hz, 1 ph. | Refrigerant Detection System | R-454B | Piston | 3/4 | 7 | Not Applicable | 210 | 120 V, 60 Hz, 1 Ph | Not Applicable | 40 VA, Class 2 | 7/8 | 3/8 | 4 | No cooling coil | 1000 - 1600 | 1100 - 1600 | Hot water Coil
BVOMC4142S4N4R | B Series | Variable speed high eff. ECM motor | Multi-pos. | C4 | Piston (R-454B & R-32) | 42 | Stripped wire | 4 row hot water coil without Pump &Valve | 120V, 60 Hz, 1 ph. & 130°F aquastat | Refrigerant Detection System | R-454B | Piston | 3/4 | 7 | Not Applicable | 210 | 120 V, 60 Hz, 1 Ph | Not Applicable | 40 VA, Class 2 | 7/8 | 3/8 | 4 | No cooling coil | 1000 - 1600 | 1100 - 1600 | Hot water Coil
BVOMC4148S001R | B Series | Variable speed high eff. ECM motor | Multi-pos. | C4 | Piston (R-454B & R-32) | 48 | Stripped wire | No heat | 208/240V, 60 Hz, 1 ph. | Refrigerant Detection System | R-454B | Piston | 3/4 | 3.5 | Not Applicable | 230 | 208/240 V, 60 Hz, 1 Ph | Not Applicable | 40 VA, Class 2 | 7/8 | 3/8 | 4 | No cooling coil | 1000 - 1600 | 1100 - 1600 | No heat
BVOMC4148S003R | B Series | Variable speed high eff. ECM motor | Multi-pos. | C4 | Piston (R-454B & R-32) | 48 | Stripped wire | No heat | 120V, 60 Hz, 1 ph. | Refrigerant Detection System | R-454B | Piston | 3/4 | 7 | Not Applicable | 230 | 120 V, 60 Hz, 1 Ph | Not Applicable | 40 VA, Class 2 | 7/8 | 3/8 | 4 | No cooling coil | 1000 - 1600 | 1100 - 1600 | No heat
BVOMC4148S004R | B Series | Variable speed high eff. ECM motor | Multi-pos. | C4 | Piston (R-454B & R-32) | 48 | Stripped wire | No heat | 120V, 60 Hz, 1 ph. & 130°F aquastat | Refrigerant Detection System | R-454B | Piston | 3/4 | 7 | Not Applicable | 230 | 120 V, 60 Hz, 1 Ph | Not Applicable | 40 VA, Class 2 | 7/8 | 3/8 | 4 | No cooling coil | 1000 - 1600 | 1100 - 1600 | No heat
BVOMC4148S3P3R | B Series | Variable speed high eff. ECM motor | Multi-pos. | C4 | Piston (R-454B & R-32) | 48 | Stripped wire | 3 row hot water coil with Pump &Valve | 120V, 60 Hz, 1 ph. | Refrigerant Detection System | R-454B | Piston | 3/4 | 7 | Not Applicable | 230 | 120 V, 60 Hz, 1 Ph | Not Applicable | 40 VA, Class 2 | 7/8 | 3/8 | 4 | No cooling coil | 1000 - 1600 | 1100 - 1600 | Hot water Coil
BVOMC4148S3P4R | B Series | Variable speed high eff. ECM motor | Multi-pos. | C4 | Piston (R-454B & R-32) | 48 | Stripped wire | 3 row hot water coil with Pump &Valve | 120V, 60 Hz, 1 ph. & 130°F aquastat | Refrigerant Detection System | R-454B | Piston | 3/4 | 7 | Not Applicable | 230 | 120 V, 60 Hz, 1 Ph | Not Applicable | 40 VA, Class 2 | 7/8 | 3/8 | 4 | No cooling coil | 1000 - 1600 | 1100 - 1600 | Hot water Coil
BVOMC4148S4P3R | B Series | Variable speed high eff. ECM motor | Multi-pos. | C4 | Piston (R-454B & R-32) | 48 | Stripped wire | 4 row hot water coil with Pump &Valve | 120V, 60 Hz, 1 ph. | Refrigerant Detection System | R-454B | Piston | 3/4 | 7 | Not Applicable | 230 | 120 V, 60 Hz, 1 Ph | Not Applicable | 40 VA, Class 2 | 7/8 | 3/8 | 4 | No cooling coil | 1000 - 1600 | 1100 - 1600 | Hot water Coil
BVOMC4148S4P4R | B Series | Variable speed high eff. ECM motor | Multi-pos. | C4 | Piston (R-454B & R-32) | 48 | Stripped wire | 4 row hot water coil with Pump &Valve | 120V, 60 Hz, 1 ph. & 130°F aquastat | Refrigerant Detection System | R-454B | Piston | 3/4 | 7 | Not Applicable | 230 | 120 V, 60 Hz, 1 Ph | Not Applicable | 40 VA, Class 2 | 7/8 | 3/8 | 4 | No cooling coil | 1000 - 1600 | 1100 - 1600 | Hot water Coil
BVOMC4148S3N3R | B Series | Variable speed high eff. ECM motor | Multi-pos. | C4 | Piston (R-454B & R-32) | 48 | Stripped wire | 3 row hot water coil without Pump &Valve | 120V, 60 Hz, 1 ph. | Refrigerant Detection System | R-454B | Piston | 3/4 | 7 | Not Applicable | 230 | 120 V, 60 Hz, 1 Ph | Not Applicable | 40 VA, Class 2 | 7/8 | 3/8 | 4 | No cooling coil | 1000 - 1600 | 1100 - 1600 | Hot water Coil
BVOMC4148S3N4R | B Series | Variable speed high eff. ECM motor | Multi-pos. | C4 | Piston (R-454B & R-32) | 48 | Stripped wire | 3 row hot water coil without Pump &Valve | 120V, 60 Hz, 1 ph. & 130°F aquastat | Refrigerant Detection System | R-454B | Piston | 3/4 | 7 | Not Applicable | 230 | 120 V, 60 Hz, 1 Ph | Not Applicable | 40 VA, Class 2 | 7/8 | 3/8 | 4 | No cooling coil | 1000 - 1600 | 1100 - 1600 | Hot water Coil
BVOMC4148S4N3R | B Series | Variable speed high eff. ECM motor | Multi-pos. | C4 | Piston (R-454B & R-32) | 48 | Stripped wire | 4 row hot water coil without Pump &Valve | 120V, 60 Hz, 1 ph. | Refrigerant Detection System | R-454B | Piston | 3/4 | 7 | Not Applicable | 230 | 120 V, 60 Hz, 1 Ph | Not Applicable | 40 VA, Class 2 | 7/8 | 3/8 | 4 | No cooling coil | 1000 - 1600 | 1100 - 1600 | Hot water Coil
BVOMC4148S4N4R | B Series | Variable speed high eff. ECM motor | Multi-pos. | C4 | Piston (R-454B & R-32) | 48 | Stripped wire | 4 row hot water coil without Pump &Valve | 120V, 60 Hz, 1 ph. & 130°F aquastat | Refrigerant Detection System | R-454B | Piston | 3/4 | 7 | Not Applicable | 230 | 120 V, 60 Hz, 1 Ph | Not Applicable | 40 VA, Class 2 | 7/8 | 3/8 | 4 | No cooling coil | 1000 - 1600 | 1100 - 1600 | Hot water Coil
BVOMC4A31S001R | B Series | Variable speed high eff. ECM motor | Multi-pos. | C4 | Non-bleed HP-A/C TXV (R-454B) | 31 | Stripped wire | No heat | 208/240V, 60 Hz, 1 ph. | Refrigerant Detection System | R-454B | Non-bleed HP-A/C TXV | 1/2 | 2.7 | Not Applicable | 150 | 208/240 V, 60 Hz, 1 Ph | Not Applicable | 40 VA, Class 2 | 7/8 | 3/8 | 4 | No cooling coil | 600 - 1200 | 1100 - 1200 | No heat
BVOMC4A31S003R | B Series | Variable speed high eff. ECM motor | Multi-pos. | C4 | Non-bleed HP-A/C TXV (R-454B) | 31 | Stripped wire | No heat | 120V, 60 Hz, 1 ph. | Refrigerant Detection System | R-454B | Non-bleed HP-A/C TXV | 1/2 | 5.4 | Not Applicable | 150 | 120 V, 60 Hz, 1 Ph | Not Applicable | 40 VA, Class 2 | 7/8 | 3/8 | 4 | No cooling coil | 600 - 1200 | 1100 - 1200 | No heat
BVOMC4A31S004R | B Series | Variable speed high eff. ECM motor | Multi-pos. | C4 | Non-bleed HP-A/C TXV (R-454B) | 31 | Stripped wire | No heat | 120V, 60 Hz, 1 ph. & 130°F aquastat | Refrigerant Detection System | R-454B | Non-bleed HP-A/C TXV | 1/2 | 5.4 | Not Applicable | 150 | 120 V, 60 Hz, 1 Ph | Not Applicable | 40 VA, Class 2 | 7/8 | 3/8 | 4 | No cooling coil | 600 - 1200 | 1100 - 1200 | No heat
BVOMC4A31S3P3R | B Series | Variable speed high eff. ECM motor | Multi-pos. | C4 | Non-bleed HP-A/C TXV (R-454B) | 31 | Stripped wire | 3 row hot water coil with Pump &Valve | 120V, 60 Hz, 1 ph. | Refrigerant Detection System | R-454B | Non-bleed HP-A/C TXV | 1/2 | 5.4 | Not Applicable | 150 | 120 V, 60 Hz, 1 Ph | Not Applicable | 40 VA, Class 2 | 7/8 | 3/8 | 4 | No cooling coil | 600 - 1200 | 1100 - 1200 | Hot water Coil
BVOMC4A31S3P4R | B Series | Variable speed high eff. ECM motor | Multi-pos. | C4 | Non-bleed HP-A/C TXV (R-454B) | 31 | Stripped wire | 3 row hot water coil with Pump &Valve | 120V, 60 Hz, 1 ph. & 130°F aquastat | Refrigerant Detection System | R-454B | Non-bleed HP-A/C TXV | 1/2 | 5.4 | Not Applicable | 150 | 120 V, 60 Hz, 1 Ph | Not Applicable | 40 VA, Class 2 | 7/8 | 3/8 | 4 | No cooling coil | 600 - 1200 | 1100 - 1200 | Hot water Coil
BVOMC4A31S4P3R | B Series | Variable speed high eff. ECM motor | Multi-pos. | C4 | Non-bleed HP-A/C TXV (R-454B) | 31 | Stripped wire | 4 row hot water coil with Pump &Valve | 120V, 60 Hz, 1 ph. | Refrigerant Detection System | R-454B | Non-bleed HP-A/C TXV | 1/2 | 5.4 | Not Applicable | 150 | 120 V, 60 Hz, 1 Ph | Not Applicable | 40 VA, Class 2 | 7/8 | 3/8 | 4 | No cooling coil | 600 - 1200 | 1100 - 1200 | Hot water Coil
BVOMC4A31S4P4R | B Series | Variable speed high eff. ECM motor | Multi-pos. | C4 | Non-bleed HP-A/C TXV (R-454B) | 31 | Stripped wire | 4 row hot water coil with Pump &Valve | 120V, 60 Hz, 1 ph. & 130°F aquastat | Refrigerant Detection System | R-454B | Non-bleed HP-A/C TXV | 1/2 | 5.4 | Not Applicable | 150 | 120 V, 60 Hz, 1 Ph | Not Applicable | 40 VA, Class 2 | 7/8 | 3/8 | 4 | No cooling coil | 600 - 1200 | 1100 - 1200 | Hot water Coil
BVOMC4A31S3N3R | B Series | Variable speed high eff. ECM motor | Multi-pos. | C4 | Non-bleed HP-A/C TXV (R-454B) | 31 | Stripped wire | 3 row hot water coil without Pump &Valve | 120V, 60 Hz, 1 ph. | Refrigerant Detection System | R-454B | Non-bleed HP-A/C TXV | 1/2 | 5.4 | Not Applicable | 150 | 120 V, 60 Hz, 1 Ph | Not Applicable | 40 VA, Class 2 | 7/8 | 3/8 | 4 | No cooling coil | 600 - 1200 | 1100 - 1200 | Hot water Coil
BVOMC4A31S3N4R | B Series | Variable speed high eff. ECM motor | Multi-pos. | C4 | Non-bleed HP-A/C TXV (R-454B) | 31 | Stripped wire | 3 row hot water coil without Pump &Valve | 120V, 60 Hz, 1 ph. & 130°F aquastat | Refrigerant Detection System | R-454B | Non-bleed HP-A/C TXV | 1/2 | 5.4 | Not Applicable | 150 | 120 V, 60 Hz, 1 Ph | Not Applicable | 40 VA, Class 2 | 7/8 | 3/8 | 4 | No cooling coil | 600 - 1200 | 1100 - 1200 | Hot water Coil
BVOMC4A31S4N3R | B Series | Variable speed high eff. ECM motor | Multi-pos. | C4 | Non-bleed HP-A/C TXV (R-454B) | 31 | Stripped wire | 4 row hot water coil without Pump &Valve | 120V, 60 Hz, 1 ph. | Refrigerant Detection System | R-454B | Non-bleed HP-A/C TXV | 1/2 | 5.4 | Not Applicable | 150 | 120 V, 60 Hz, 1 Ph | Not Applicable | 40 VA, Class 2 | 7/8 | 3/8 | 4 | No cooling coil | 600 - 1200 | 1100 - 1200 | Hot water Coil
BVOMC4A31S4N4R | B Series | Variable speed high eff. ECM motor | Multi-pos. | C4 | Non-bleed HP-A/C TXV (R-454B) | 31 | Stripped wire | 4 row hot water coil without Pump &Valve | 120V, 60 Hz, 1 ph. & 130°F aquastat | Refrigerant Detection System | R-454B | Non-bleed HP-A/C TXV | 1/2 | 5.4 | Not Applicable | 150 | 120 V, 60 Hz, 1 Ph | Not Applicable | 40 VA, Class 2 | 7/8 | 3/8 | 4 | No cooling coil | 600 - 1200 | 1100 - 1200 | Hot water Coil
BVOMC4A37S001R | B Series | Variable speed high eff. ECM motor | Multi-pos. | C4 | Non-bleed HP-A/C TXV (R-454B) | 37 | Stripped wire | No heat | 208/240V, 60 Hz, 1 ph. | Refrigerant Detection System | R-454B | Non-bleed HP-A/C TXV | 1/2 | 2.7 | Not Applicable | 150 | 208/240 V, 60 Hz, 1 Ph | Not Applicable | 40 VA, Class 2 | 7/8 | 3/8 | 4 | No cooling coil | 600 - 1200 | 1100 - 1200 | No heat
BVOMC4A37S003R | B Series | Variable speed high eff. ECM motor | Multi-pos. | C4 | Non-bleed HP-A/C TXV (R-454B) | 37 | Stripped wire | No heat | 120V, 60 Hz, 1 ph. | Refrigerant Detection System | R-454B | Non-bleed HP-A/C TXV | 1/2 | 5.4 | Not Applicable | 150 | 120 V, 60 Hz, 1 Ph | Not Applicable | 40 VA, Class 2 | 7/8 | 3/8 | 4 | No cooling coil | 600 - 1200 | 1100 - 1200 | No heat
BVOMC4A37S004R | B Series | Variable speed high eff. ECM motor | Multi-pos. | C4 | Non-bleed HP-A/C TXV (R-454B) | 37 | Stripped wire | No heat | 120V, 60 Hz, 1 ph. & 130°F aquastat | Refrigerant Detection System | R-454B | Non-bleed HP-A/C TXV | 1/2 | 5.4 | Not Applicable | 150 | 120 V, 60 Hz, 1 Ph | Not Applicable | 40 VA, Class 2 | 7/8 | 3/8 | 4 | No cooling coil | 600 - 1200 | 1100 - 1200 | No heat
BVOMC4A37S3P3R | B Series | Variable speed high eff. ECM motor | Multi-pos. | C4 | Non-bleed HP-A/C TXV (R-454B) | 37 | Stripped wire | 3 row hot water coil with Pump &Valve | 120V, 60 Hz, 1 ph. | Refrigerant Detection System | R-454B | Non-bleed HP-A/C TXV | 1/2 | 5.4 | Not Applicable | 150 | 120 V, 60 Hz, 1 Ph | Not Applicable | 40 VA, Class 2 | 7/8 | 3/8 | 4 | No cooling coil | 600 - 1200 | 1100 - 1200 | Hot water Coil
BVOMC4A37S3P4R | B Series | Variable speed high eff. ECM motor | Multi-pos. | C4 | Non-bleed HP-A/C TXV (R-454B) | 37 | Stripped wire | 3 row hot water coil with Pump &Valve | 120V, 60 Hz, 1 ph. & 130°F aquastat | Refrigerant Detection System | R-454B | Non-bleed HP-A/C TXV | 1/2 | 5.4 | Not Applicable | 150 | 120 V, 60 Hz, 1 Ph | Not Applicable | 40 VA, Class 2 | 7/8 | 3/8 | 4 | No cooling coil | 600 - 1200 | 1100 - 1200 | Hot water Coil
BVOMC4A37S4P3R | B Series | Variable speed high eff. ECM motor | Multi-pos. | C4 | Non-bleed HP-A/C TXV (R-454B) | 37 | Stripped wire | 4 row hot water coil with Pump &Valve | 120V, 60 Hz, 1 ph. | Refrigerant Detection System | R-454B | Non-bleed HP-A/C TXV | 1/2 | 5.4 | Not Applicable | 150 | 120 V, 60 Hz, 1 Ph | Not Applicable | 40 VA, Class 2 | 7/8 | 3/8 | 4 | No cooling coil | 600 - 1200 | 1100 - 1200 | Hot water Coil
BVOMC4A37S4P4R | B Series | Variable speed high eff. ECM motor | Multi-pos. | C4 | Non-bleed HP-A/C TXV (R-454B) | 37 | Stripped wire | 4 row hot water coil with Pump &Valve | 120V, 60 Hz, 1 ph. & 130°F aquastat | Refrigerant Detection System | R-454B | Non-bleed HP-A/C TXV | 1/2 | 5.4 | Not Applicable | 150 | 120 V, 60 Hz, 1 Ph | Not Applicable | 40 VA, Class 2 | 7/8 | 3/8 | 4 | No cooling coil | 600 - 1200 | 1100 - 1200 | Hot water Coil
BVOMC4A37S3N3R | B Series | Variable speed high eff. ECM motor | Multi-pos. | C4 | Non-bleed HP-A/C TXV (R-454B) | 37 | Stripped wire | 3 row hot water coil without Pump &Valve | 120V, 60 Hz, 1 ph. | Refrigerant Detection System | R-454B | Non-bleed HP-A/C TXV | 1/2 | 5.4 | Not Applicable | 150 | 120 V, 60 Hz, 1 Ph | Not Applicable | 40 VA, Class 2 | 7/8 | 3/8 | 4 | No cooling coil | 600 - 1200 | 1100 - 1200 | Hot water Coil
BVOMC4A37S3N4R | B Series | Variable speed high eff. ECM motor | Multi-pos. | C4 | Non-bleed HP-A/C TXV (R-454B) | 37 | Stripped wire | 3 row hot water coil without Pump &Valve | 120V, 60 Hz, 1 ph. & 130°F aquastat | Refrigerant Detection System | R-454B | Non-bleed HP-A/C TXV | 1/2 | 5.4 | Not Applicable | 150 | 120 V, 60 Hz, 1 Ph | Not Applicable | 40 VA, Class 2 | 7/8 | 3/8 | 4 | No cooling coil | 600 - 1200 | 1100 - 1200 | Hot water Coil
BVOMC4A37S4N3R | B Series | Variable speed high eff. ECM motor | Multi-pos. | C4 | Non-bleed HP-A/C TXV (R-454B) | 37 | Stripped wire | 4 row hot water coil without Pump &Valve | 120V, 60 Hz, 1 ph. | Refrigerant Detection System | R-454B | Non-bleed HP-A/C TXV | 1/2 | 5.4 | Not Applicable | 150 | 120 V, 60 Hz, 1 Ph | Not Applicable | 40 VA, Class 2 | 7/8 | 3/8 | 4 | No cooling coil | 600 - 1200 | 1100 - 1200 | Hot water Coil
BVOMC4A37S4N4R | B Series | Variable speed high eff. ECM motor | Multi-pos. | C4 | Non-bleed HP-A/C TXV (R-454B) | 37 | Stripped wire | 4 row hot water coil without Pump &Valve | 120V, 60 Hz, 1 ph. & 130°F aquastat | Refrigerant Detection System | R-454B | Non-bleed HP-A/C TXV | 1/2 | 5.4 | Not Applicable | 150 | 120 V, 60 Hz, 1 Ph | Not Applicable | 40 VA, Class 2 | 7/8 | 3/8 | 4 | No cooling coil | 600 - 1200 | 1100 - 1200 | Hot water Coil
BVOMC4A42S001R | B Series | Variable speed high eff. ECM motor | Multi-pos. | C4 | Non-bleed HP-A/C TXV (R-454B) | 42 | Stripped wire | No heat | 208/240V, 60 Hz, 1 ph. | Refrigerant Detection System | R-454B | Non-bleed HP-A/C TXV | 3/4 | 3.5 | Not Applicable | 210 | 208/240 V, 60 Hz, 1 Ph | Not Applicable | 40 VA, Class 2 | 7/8 | 3/8 | 4 | No cooling coil | 1000 - 1600 | 1100 - 1600 | No heat
BVOMC4A42S003R | B Series | Variable speed high eff. ECM motor | Multi-pos. | C4 | Non-bleed HP-A/C TXV (R-454B) | 42 | Stripped wire | No heat | 120V, 60 Hz, 1 ph. | Refrigerant Detection System | R-454B | Non-bleed HP-A/C TXV | 3/4 | 7 | Not Applicable | 210 | 120 V, 60 Hz, 1 Ph | Not Applicable | 40 VA, Class 2 | 7/8 | 3/8 | 4 | No cooling coil | 1000 - 1600 | 1100 - 1600 | No heat
BVOMC4A42S004R | B Series | Variable speed high eff. ECM motor | Multi-pos. | C4 | Non-bleed HP-A/C TXV (R-454B) | 42 | Stripped wire | No heat | 120V, 60 Hz, 1 ph. & 130°F aquastat | Refrigerant Detection System | R-454B | Non-bleed HP-A/C TXV | 3/4 | 7 | Not Applicable | 210 | 120 V, 60 Hz, 1 Ph | Not Applicable | 40 VA, Class 2 | 7/8 | 3/8 | 4 | No cooling coil | 1000 - 1600 | 1100 - 1600 | No heat
BVOMC4A42S3P3R | B Series | Variable speed high eff. ECM motor | Multi-pos. | C4 | Non-bleed HP-A/C TXV (R-454B) | 42 | Stripped wire | 3 row hot water coil with Pump &Valve | 120V, 60 Hz, 1 ph. | Refrigerant Detection System | R-454B | Non-bleed HP-A/C TXV | 3/4 | 7 | Not Applicable | 210 | 120 V, 60 Hz, 1 Ph | Not Applicable | 40 VA, Class 2 | 7/8 | 3/8 | 4 | No cooling coil | 1000 - 1600 | 1100 - 1600 | Hot water Coil
BVOMC4A42S3P4R | B Series | Variable speed high eff. ECM motor | Multi-pos. | C4 | Non-bleed HP-A/C TXV (R-454B) | 42 | Stripped wire | 3 row hot water coil with Pump &Valve | 120V, 60 Hz, 1 ph. & 130°F aquastat | Refrigerant Detection System | R-454B | Non-bleed HP-A/C TXV | 3/4 | 7 | Not Applicable | 210 | 120 V, 60 Hz, 1 Ph | Not Applicable | 40 VA, Class 2 | 7/8 | 3/8 | 4 | No cooling coil | 1000 - 1600 | 1100 - 1600 | Hot water Coil
BVOMC4A42S4P3R | B Series | Variable speed high eff. ECM motor | Multi-pos. | C4 | Non-bleed HP-A/C TXV (R-454B) | 42 | Stripped wire | 4 row hot water coil with Pump &Valve | 120V, 60 Hz, 1 ph. | Refrigerant Detection System | R-454B | Non-bleed HP-A/C TXV | 3/4 | 7 | Not Applicable | 210 | 120 V, 60 Hz, 1 Ph | Not Applicable | 40 VA, Class 2 | 7/8 | 3/8 | 4 | No cooling coil | 1000 - 1600 | 1100 - 1600 | Hot water Coil
BVOMC4A42S4P4R | B Series | Variable speed high eff. ECM motor | Multi-pos. | C4 | Non-bleed HP-A/C TXV (R-454B) | 42 | Stripped wire | 4 row hot water coil with Pump &Valve | 120V, 60 Hz, 1 ph. & 130°F aquastat | Refrigerant Detection System | R-454B | Non-bleed HP-A/C TXV | 3/4 | 7 | Not Applicable | 210 | 120 V, 60 Hz, 1 Ph | Not Applicable | 40 VA, Class 2 | 7/8 | 3/8 | 4 | No cooling coil | 1000 - 1600 | 1100 - 1600 | Hot water Coil
BVOMC4A42S3N3R | B Series | Variable speed high eff. ECM motor | Multi-pos. | C4 | Non-bleed HP-A/C TXV (R-454B) | 42 | Stripped wire | 3 row hot water coil without Pump &Valve | 120V, 60 Hz, 1 ph. | Refrigerant Detection System | R-454B | Non-bleed HP-A/C TXV | 3/4 | 7 | Not Applicable | 210 | 120 V, 60 Hz, 1 Ph | Not Applicable | 40 VA, Class 2 | 7/8 | 3/8 | 4 | No cooling coil | 1000 - 1600 | 1100 - 1600 | Hot water Coil
BVOMC4A42S3N4R | B Series | Variable speed high eff. ECM motor | Multi-pos. | C4 | Non-bleed HP-A/C TXV (R-454B) | 42 | Stripped wire | 3 row hot water coil without Pump &Valve | 120V, 60 Hz, 1 ph. & 130°F aquastat | Refrigerant Detection System | R-454B | Non-bleed HP-A/C TXV | 3/4 | 7 | Not Applicable | 210 | 120 V, 60 Hz, 1 Ph | Not Applicable | 40 VA, Class 2 | 7/8 | 3/8 | 4 | No cooling coil | 1000 - 1600 | 1100 - 1600 | Hot water Coil
BVOMC4A42S4N3R | B Series | Variable speed high eff. ECM motor | Multi-pos. | C4 | Non-bleed HP-A/C TXV (R-454B) | 42 | Stripped wire | 4 row hot water coil without Pump &Valve | 120V, 60 Hz, 1 ph. | Refrigerant Detection System | R-454B | Non-bleed HP-A/C TXV | 3/4 | 7 | Not Applicable | 210 | 120 V, 60 Hz, 1 Ph | Not Applicable | 40 VA, Class 2 | 7/8 | 3/8 | 4 | No cooling coil | 1000 - 1600 | 1100 - 1600 | Hot water Coil
BVOMC4A42S4N4R | B Series | Variable speed high eff. ECM motor | Multi-pos. | C4 | Non-bleed HP-A/C TXV (R-454B) | 42 | Stripped wire | 4 row hot water coil without Pump &Valve | 120V, 60 Hz, 1 ph. & 130°F aquastat | Refrigerant Detection System | R-454B | Non-bleed HP-A/C TXV | 3/4 | 7 | Not Applicable | 210 | 120 V, 60 Hz, 1 Ph | Not Applicable | 40 VA, Class 2 | 7/8 | 3/8 | 4 | No cooling coil | 1000 - 1600 | 1100 - 1600 | Hot water Coil
BVOMC4A48S001R | B Series | Variable speed high eff. ECM motor | Multi-pos. | C4 | Non-bleed HP-A/C TXV (R-454B) | 48 | Stripped wire | No heat | 208/240V, 60 Hz, 1 ph. | Refrigerant Detection System | R-454B | Non-bleed HP-A/C TXV | 3/4 | 3.5 | Not Applicable | 230 | 208/240 V, 60 Hz, 1 Ph | Not Applicable | 40 VA, Class 2 | 7/8 | 3/8 | 4 | No cooling coil | 1000 - 1600 | 1100 - 1600 | No heat
BVOMC4A48S003R | B Series | Variable speed high eff. ECM motor | Multi-pos. | C4 | Non-bleed HP-A/C TXV (R-454B) | 48 | Stripped wire | No heat | 120V, 60 Hz, 1 ph. | Refrigerant Detection System | R-454B | Non-bleed HP-A/C TXV | 3/4 | 7 | Not Applicable | 230 | 120 V, 60 Hz, 1 Ph | Not Applicable | 40 VA, Class 2 | 7/8 | 3/8 | 4 | No cooling coil | 1000 - 1600 | 1100 - 1600 | No heat
BVOMC4A48S004R | B Series | Variable speed high eff. ECM motor | Multi-pos. | C4 | Non-bleed HP-A/C TXV (R-454B) | 48 | Stripped wire | No heat | 120V, 60 Hz, 1 ph. & 130°F aquastat | Refrigerant Detection System | R-454B | Non-bleed HP-A/C TXV | 3/4 | 7 | Not Applicable | 230 | 120 V, 60 Hz, 1 Ph | Not Applicable | 40 VA, Class 2 | 7/8 | 3/8 | 4 | No cooling coil | 1000 - 1600 | 1100 - 1600 | No heat
BVOMC4A48S3P3R | B Series | Variable speed high eff. ECM motor | Multi-pos. | C4 | Non-bleed HP-A/C TXV (R-454B) | 48 | Stripped wire | 3 row hot water coil with Pump &Valve | 120V, 60 Hz, 1 ph. | Refrigerant Detection System | R-454B | Non-bleed HP-A/C TXV | 3/4 | 7 | Not Applicable | 230 | 120 V, 60 Hz, 1 Ph | Not Applicable | 40 VA, Class 2 | 7/8 | 3/8 | 4 | No cooling coil | 1000 - 1600 | 1100 - 1600 | Hot water Coil
BVOMC4A48S3P4R | B Series | Variable speed high eff. ECM motor | Multi-pos. | C4 | Non-bleed HP-A/C TXV (R-454B) | 48 | Stripped wire | 3 row hot water coil with Pump &Valve | 120V, 60 Hz, 1 ph. & 130°F aquastat | Refrigerant Detection System | R-454B | Non-bleed HP-A/C TXV | 3/4 | 7 | Not Applicable | 230 | 120 V, 60 Hz, 1 Ph | Not Applicable | 40 VA, Class 2 | 7/8 | 3/8 | 4 | No cooling coil | 1000 - 1600 | 1100 - 1600 | Hot water Coil
BVOMC4A48S4P3R | B Series | Variable speed high eff. ECM motor | Multi-pos. | C4 | Non-bleed HP-A/C TXV (R-454B) | 48 | Stripped wire | 4 row hot water coil with Pump &Valve | 120V, 60 Hz, 1 ph. | Refrigerant Detection System | R-454B | Non-bleed HP-A/C TXV | 3/4 | 7 | Not Applicable | 230 | 120 V, 60 Hz, 1 Ph | Not Applicable | 40 VA, Class 2 | 7/8 | 3/8 | 4 | No cooling coil | 1000 - 1600 | 1100 - 1600 | Hot water Coil
BVOMC4A48S4P4R | B Series | Variable speed high eff. ECM motor | Multi-pos. | C4 | Non-bleed HP-A/C TXV (R-454B) | 48 | Stripped wire | 4 row hot water coil with Pump &Valve | 120V, 60 Hz, 1 ph. & 130°F aquastat | Refrigerant Detection System | R-454B | Non-bleed HP-A/C TXV | 3/4 | 7 | Not Applicable | 230 | 120 V, 60 Hz, 1 Ph | Not Applicable | 40 VA, Class 2 | 7/8 | 3/8 | 4 | No cooling coil | 1000 - 1600 | 1100 - 1600 | Hot water Coil
BVOMC4A48S3N3R | B Series | Variable speed high eff. ECM motor | Multi-pos. | C4 | Non-bleed HP-A/C TXV (R-454B) | 48 | Stripped wire | 3 row hot water coil without Pump &Valve | 120V, 60 Hz, 1 ph. | Refrigerant Detection System | R-454B | Non-bleed HP-A/C TXV | 3/4 | 7 | Not Applicable | 230 | 120 V, 60 Hz, 1 Ph | Not Applicable | 40 VA, Class 2 | 7/8 | 3/8 | 4 | No cooling coil | 1000 - 1600 | 1100 - 1600 | Hot water Coil
BVOMC4A48S3N4R | B Series | Variable speed high eff. ECM motor | Multi-pos. | C4 | Non-bleed HP-A/C TXV (R-454B) | 48 | Stripped wire | 3 row hot water coil without Pump &Valve | 120V, 60 Hz, 1 ph. & 130°F aquastat | Refrigerant Detection System | R-454B | Non-bleed HP-A/C TXV | 3/4 | 7 | Not Applicable | 230 | 120 V, 60 Hz, 1 Ph | Not Applicable | 40 VA, Class 2 | 7/8 | 3/8 | 4 | No cooling coil | 1000 - 1600 | 1100 - 1600 | Hot water Coil
BVOMC4A48S4N3R | B Series | Variable speed high eff. ECM motor | Multi-pos. | C4 | Non-bleed HP-A/C TXV (R-454B) | 48 | Stripped wire | 4 row hot water coil without Pump &Valve | 120V, 60 Hz, 1 ph. | Refrigerant Detection System | R-454B | Non-bleed HP-A/C TXV | 3/4 | 7 | Not Applicable | 230 | 120 V, 60 Hz, 1 Ph | Not Applicable | 40 VA, Class 2 | 7/8 | 3/8 | 4 | No cooling coil | 1000 - 1600 | 1100 - 1600 | Hot water Coil
BVOMC4A48S4N4R | B Series | Variable speed high eff. ECM motor | Multi-pos. | C4 | Non-bleed HP-A/C TXV (R-454B) | 48 | Stripped wire | 4 row hot water coil without Pump &Valve | 120V, 60 Hz, 1 ph. & 130°F aquastat | Refrigerant Detection System | R-454B | Non-bleed HP-A/C TXV | 3/4 | 7 | Not Applicable | 230 | 120 V, 60 Hz, 1 Ph | Not Applicable | 40 VA, Class 2 | 7/8 | 3/8 | 4 | No cooling coil | 1000 - 1600 | 1100 - 1600 | Hot water Coil
BVOMC4B31S001R | B Series | Variable speed high eff. ECM motor | Multi-pos. | C4 | Non-bleed HP-A/C TXV (R-32) | 31 | Stripped wire | No heat | 208/240V, 60 Hz, 1 ph. | Refrigerant Detection System | R-32 | Non-bleed HP-A/C TXV | 1/2 | 2.7 | Not Applicable | 150 | 208/240 V, 60 Hz, 1 Ph | Not Applicable | 40 VA, Class 2 | 7/8 | 3/8 | 4 | No cooling coil | 600 - 1200 | 1100 - 1200 | No heat
BVOMC4B31S003R | B Series | Variable speed high eff. ECM motor | Multi-pos. | C4 | Non-bleed HP-A/C TXV (R-32) | 31 | Stripped wire | No heat | 120V, 60 Hz, 1 ph. | Refrigerant Detection System | R-32 | Non-bleed HP-A/C TXV | 1/2 | 5.4 | Not Applicable | 150 | 120 V, 60 Hz, 1 Ph | Not Applicable | 40 VA, Class 2 | 7/8 | 3/8 | 4 | No cooling coil | 600 - 1200 | 1100 - 1200 | No heat
BVOMC4B31S004R | B Series | Variable speed high eff. ECM motor | Multi-pos. | C4 | Non-bleed HP-A/C TXV (R-32) | 31 | Stripped wire | No heat | 120V, 60 Hz, 1 ph. & 130°F aquastat | Refrigerant Detection System | R-32 | Non-bleed HP-A/C TXV | 1/2 | 5.4 | Not Applicable | 150 | 120 V, 60 Hz, 1 Ph | Not Applicable | 40 VA, Class 2 | 7/8 | 3/8 | 4 | No cooling coil | 600 - 1200 | 1100 - 1200 | No heat
BVOMC4B31S3P3R | B Series | Variable speed high eff. ECM motor | Multi-pos. | C4 | Non-bleed HP-A/C TXV (R-32) | 31 | Stripped wire | 3 row hot water coil with Pump &Valve | 120V, 60 Hz, 1 ph. | Refrigerant Detection System | R-32 | Non-bleed HP-A/C TXV | 1/2 | 5.4 | Not Applicable | 150 | 120 V, 60 Hz, 1 Ph | Not Applicable | 40 VA, Class 2 | 7/8 | 3/8 | 4 | No cooling coil | 600 - 1200 | 1100 - 1200 | Hot water Coil
BVOMC4B31S3P4R | B Series | Variable speed high eff. ECM motor | Multi-pos. | C4 | Non-bleed HP-A/C TXV (R-32) | 31 | Stripped wire | 3 row hot water coil with Pump &Valve | 120V, 60 Hz, 1 ph. & 130°F aquastat | Refrigerant Detection System | R-32 | Non-bleed HP-A/C TXV | 1/2 | 5.4 | Not Applicable | 150 | 120 V, 60 Hz, 1 Ph | Not Applicable | 40 VA, Class 2 | 7/8 | 3/8 | 4 | No cooling coil | 600 - 1200 | 1100 - 1200 | Hot water Coil
BVOMC4B31S4P3R | B Series | Variable speed high eff. ECM motor | Multi-pos. | C4 | Non-bleed HP-A/C TXV (R-32) | 31 | Stripped wire | 4 row hot water coil with Pump &Valve | 120V, 60 Hz, 1 ph. | Refrigerant Detection System | R-32 | Non-bleed HP-A/C TXV | 1/2 | 5.4 | Not Applicable | 150 | 120 V, 60 Hz, 1 Ph | Not Applicable | 40 VA, Class 2 | 7/8 | 3/8 | 4 | No cooling coil | 600 - 1200 | 1100 - 1200 | Hot water Coil
BVOMC4B31S4P4R | B Series | Variable speed high eff. ECM motor | Multi-pos. | C4 | Non-bleed HP-A/C TXV (R-32) | 31 | Stripped wire | 4 row hot water coil with Pump &Valve | 120V, 60 Hz, 1 ph. & 130°F aquastat | Refrigerant Detection System | R-32 | Non-bleed HP-A/C TXV | 1/2 | 5.4 | Not Applicable | 150 | 120 V, 60 Hz, 1 Ph | Not Applicable | 40 VA, Class 2 | 7/8 | 3/8 | 4 | No cooling coil | 600 - 1200 | 1100 - 1200 | Hot water Coil
BVOMC4B31S3N3R | B Series | Variable speed high eff. ECM motor | Multi-pos. | C4 | Non-bleed HP-A/C TXV (R-32) | 31 | Stripped wire | 3 row hot water coil without Pump &Valve | 120V, 60 Hz, 1 ph. | Refrigerant Detection System | R-32 | Non-bleed HP-A/C TXV | 1/2 | 5.4 | Not Applicable | 150 | 120 V, 60 Hz, 1 Ph | Not Applicable | 40 VA, Class 2 | 7/8 | 3/8 | 4 | No cooling coil | 600 - 1200 | 1100 - 1200 | Hot water Coil
BVOMC4B31S3N4R | B Series | Variable speed high eff. ECM motor | Multi-pos. | C4 | Non-bleed HP-A/C TXV (R-32) | 31 | Stripped wire | 3 row hot water coil without Pump &Valve | 120V, 60 Hz, 1 ph. & 130°F aquastat | Refrigerant Detection System | R-32 | Non-bleed HP-A/C TXV | 1/2 | 5.4 | Not Applicable | 150 | 120 V, 60 Hz, 1 Ph | Not Applicable | 40 VA, Class 2 | 7/8 | 3/8 | 4 | No cooling coil | 600 - 1200 | 1100 - 1200 | Hot water Coil
BVOMC4B31S4N3R | B Series | Variable speed high eff. ECM motor | Multi-pos. | C4 | Non-bleed HP-A/C TXV (R-32) | 31 | Stripped wire | 4 row hot water coil without Pump &Valve | 120V, 60 Hz, 1 ph. | Refrigerant Detection System | R-32 | Non-bleed HP-A/C TXV | 1/2 | 5.4 | Not Applicable | 150 | 120 V, 60 Hz, 1 Ph | Not Applicable | 40 VA, Class 2 | 7/8 | 3/8 | 4 | No cooling coil | 600 - 1200 | 1100 - 1200 | Hot water Coil
BVOMC4B31S4N4R | B Series | Variable speed high eff. ECM motor | Multi-pos. | C4 | Non-bleed HP-A/C TXV (R-32) | 31 | Stripped wire | 4 row hot water coil without Pump &Valve | 120V, 60 Hz, 1 ph. & 130°F aquastat | Refrigerant Detection System | R-32 | Non-bleed HP-A/C TXV | 1/2 | 5.4 | Not Applicable | 150 | 120 V, 60 Hz, 1 Ph | Not Applicable | 40 VA, Class 2 | 7/8 | 3/8 | 4 | No cooling coil | 600 - 1200 | 1100 - 1200 | Hot water Coil
BVOMC4B37S001R | B Series | Variable speed high eff. ECM motor | Multi-pos. | C4 | Non-bleed HP-A/C TXV (R-32) | 37 | Stripped wire | No heat | 208/240V, 60 Hz, 1 ph. | Refrigerant Detection System | R-32 | Non-bleed HP-A/C TXV | 1/2 | 2.7 | Not Applicable | 150 | 208/240 V, 60 Hz, 1 Ph | Not Applicable | 40 VA, Class 2 | 7/8 | 3/8 | 4 | No cooling coil | 600 - 1200 | 1100 - 1200 | No heat
BVOMC4B37S003R | B Series | Variable speed high eff. ECM motor | Multi-pos. | C4 | Non-bleed HP-A/C TXV (R-32) | 37 | Stripped wire | No heat | 120V, 60 Hz, 1 ph. | Refrigerant Detection System | R-32 | Non-bleed HP-A/C TXV | 1/2 | 5.4 | Not Applicable | 150 | 120 V, 60 Hz, 1 Ph | Not Applicable | 40 VA, Class 2 | 7/8 | 3/8 | 4 | No cooling coil | 600 - 1200 | 1100 - 1200 | No heat
BVOMC4B37S004R | B Series | Variable speed high eff. ECM motor | Multi-pos. | C4 | Non-bleed HP-A/C TXV (R-32) | 37 | Stripped wire | No heat | 120V, 60 Hz, 1 ph. & 130°F aquastat | Refrigerant Detection System | R-32 | Non-bleed HP-A/C TXV | 1/2 | 5.4 | Not Applicable | 150 | 120 V, 60 Hz, 1 Ph | Not Applicable | 40 VA, Class 2 | 7/8 | 3/8 | 4 | No cooling coil | 600 - 1200 | 1100 - 1200 | No heat
BVOMC4B37S3P3R | B Series | Variable speed high eff. ECM motor | Multi-pos. | C4 | Non-bleed HP-A/C TXV (R-32) | 37 | Stripped wire | 3 row hot water coil with Pump &Valve | 120V, 60 Hz, 1 ph. | Refrigerant Detection System | R-32 | Non-bleed HP-A/C TXV | 1/2 | 5.4 | Not Applicable | 150 | 120 V, 60 Hz, 1 Ph | Not Applicable | 40 VA, Class 2 | 7/8 | 3/8 | 4 | No cooling coil | 600 - 1200 | 1100 - 1200 | Hot water Coil
BVOMC4B37S3P4R | B Series | Variable speed high eff. ECM motor | Multi-pos. | C4 | Non-bleed HP-A/C TXV (R-32) | 37 | Stripped wire | 3 row hot water coil with Pump &Valve | 120V, 60 Hz, 1 ph. & 130°F aquastat | Refrigerant Detection System | R-32 | Non-bleed HP-A/C TXV | 1/2 | 5.4 | Not Applicable | 150 | 120 V, 60 Hz, 1 Ph | Not Applicable | 40 VA, Class 2 | 7/8 | 3/8 | 4 | No cooling coil | 600 - 1200 | 1100 - 1200 | Hot water Coil
BVOMC4B37S4P3R | B Series | Variable speed high eff. ECM motor | Multi-pos. | C4 | Non-bleed HP-A/C TXV (R-32) | 37 | Stripped wire | 4 row hot water coil with Pump &Valve | 120V, 60 Hz, 1 ph. | Refrigerant Detection System | R-32 | Non-bleed HP-A/C TXV | 1/2 | 5.4 | Not Applicable | 150 | 120 V, 60 Hz, 1 Ph | Not Applicable | 40 VA, Class 2 | 7/8 | 3/8 | 4 | No cooling coil | 600 - 1200 | 1100 - 1200 | Hot water Coil
BVOMC4B37S4P4R | B Series | Variable speed high eff. ECM motor | Multi-pos. | C4 | Non-bleed HP-A/C TXV (R-32) | 37 | Stripped wire | 4 row hot water coil with Pump &Valve | 120V, 60 Hz, 1 ph. & 130°F aquastat | Refrigerant Detection System | R-32 | Non-bleed HP-A/C TXV | 1/2 | 5.4 | Not Applicable | 150 | 120 V, 60 Hz, 1 Ph | Not Applicable | 40 VA, Class 2 | 7/8 | 3/8 | 4 | No cooling coil | 600 - 1200 | 1100 - 1200 | Hot water Coil
BVOMC4B37S3N3R | B Series | Variable speed high eff. ECM motor | Multi-pos. | C4 | Non-bleed HP-A/C TXV (R-32) | 37 | Stripped wire | 3 row hot water coil without Pump &Valve | 120V, 60 Hz, 1 ph. | Refrigerant Detection System | R-32 | Non-bleed HP-A/C TXV | 1/2 | 5.4 | Not Applicable | 150 | 120 V, 60 Hz, 1 Ph | Not Applicable | 40 VA, Class 2 | 7/8 | 3/8 | 4 | No cooling coil | 600 - 1200 | 1100 - 1200 | Hot water Coil
BVOMC4B37S3N4R | B Series | Variable speed high eff. ECM motor | Multi-pos. | C4 | Non-bleed HP-A/C TXV (R-32) | 37 | Stripped wire | 3 row hot water coil without Pump &Valve | 120V, 60 Hz, 1 ph. & 130°F aquastat | Refrigerant Detection System | R-32 | Non-bleed HP-A/C TXV | 1/2 | 5.4 | Not Applicable | 150 | 120 V, 60 Hz, 1 Ph | Not Applicable | 40 VA, Class 2 | 7/8 | 3/8 | 4 | No cooling coil | 600 - 1200 | 1100 - 1200 | Hot water Coil
BVOMC4B37S4N3R | B Series | Variable speed high eff. ECM motor | Multi-pos. | C4 | Non-bleed HP-A/C TXV (R-32) | 37 | Stripped wire | 4 row hot water coil without Pump &Valve | 120V, 60 Hz, 1 ph. | Refrigerant Detection System | R-32 | Non-bleed HP-A/C TXV | 1/2 | 5.4 | Not Applicable | 150 | 120 V, 60 Hz, 1 Ph | Not Applicable | 40 VA, Class 2 | 7/8 | 3/8 | 4 | No cooling coil | 600 - 1200 | 1100 - 1200 | Hot water Coil
BVOMC4B37S4N4R | B Series | Variable speed high eff. ECM motor | Multi-pos. | C4 | Non-bleed HP-A/C TXV (R-32) | 37 | Stripped wire | 4 row hot water coil without Pump &Valve | 120V, 60 Hz, 1 ph. & 130°F aquastat | Refrigerant Detection System | R-32 | Non-bleed HP-A/C TXV | 1/2 | 5.4 | Not Applicable | 150 | 120 V, 60 Hz, 1 Ph | Not Applicable | 40 VA, Class 2 | 7/8 | 3/8 | 4 | No cooling coil | 600 - 1200 | 1100 - 1200 | Hot water Coil
BVOMC4B42S001R | B Series | Variable speed high eff. ECM motor | Multi-pos. | C4 | Non-bleed HP-A/C TXV (R-32) | 42 | Stripped wire | No heat | 208/240V, 60 Hz, 1 ph. | Refrigerant Detection System | R-32 | Non-bleed HP-A/C TXV | 3/4 | 3.5 | Not Applicable | 210 | 208/240 V, 60 Hz, 1 Ph | Not Applicable | 40 VA, Class 2 | 7/8 | 3/8 | 4 | No cooling coil | 1000 - 1600 | 1100 - 1600 | No heat
BVOMC4B42S003R | B Series | Variable speed high eff. ECM motor | Multi-pos. | C4 | Non-bleed HP-A/C TXV (R-32) | 42 | Stripped wire | No heat | 120V, 60 Hz, 1 ph. | Refrigerant Detection System | R-32 | Non-bleed HP-A/C TXV | 3/4 | 7 | Not Applicable | 210 | 120 V, 60 Hz, 1 Ph | Not Applicable | 40 VA, Class 2 | 7/8 | 3/8 | 4 | No cooling coil | 1000 - 1600 | 1100 - 1600 | No heat
BVOMC4B42S004R | B Series | Variable speed high eff. ECM motor | Multi-pos. | C4 | Non-bleed HP-A/C TXV (R-32) | 42 | Stripped wire | No heat | 120V, 60 Hz, 1 ph. & 130°F aquastat | Refrigerant Detection System | R-32 | Non-bleed HP-A/C TXV | 3/4 | 7 | Not Applicable | 210 | 120 V, 60 Hz, 1 Ph | Not Applicable | 40 VA, Class 2 | 7/8 | 3/8 | 4 | No cooling coil | 1000 - 1600 | 1100 - 1600 | No heat
BVOMC4B42S3P3R | B Series | Variable speed high eff. ECM motor | Multi-pos. | C4 | Non-bleed HP-A/C TXV (R-32) | 42 | Stripped wire | 3 row hot water coil with Pump &Valve | 120V, 60 Hz, 1 ph. | Refrigerant Detection System | R-32 | Non-bleed HP-A/C TXV | 3/4 | 7 | Not Applicable | 210 | 120 V, 60 Hz, 1 Ph | Not Applicable | 40 VA, Class 2 | 7/8 | 3/8 | 4 | No cooling coil | 1000 - 1600 | 1100 - 1600 | Hot water Coil
BVOMC4B42S3P4R | B Series | Variable speed high eff. ECM motor | Multi-pos. | C4 | Non-bleed HP-A/C TXV (R-32) | 42 | Stripped wire | 3 row hot water coil with Pump &Valve | 120V, 60 Hz, 1 ph. & 130°F aquastat | Refrigerant Detection System | R-32 | Non-bleed HP-A/C TXV | 3/4 | 7 | Not Applicable | 210 | 120 V, 60 Hz, 1 Ph | Not Applicable | 40 VA, Class 2 | 7/8 | 3/8 | 4 | No cooling coil | 1000 - 1600 | 1100 - 1600 | Hot water Coil
BVOMC4B42S4P3R | B Series | Variable speed high eff. ECM motor | Multi-pos. | C4 | Non-bleed HP-A/C TXV (R-32) | 42 | Stripped wire | 4 row hot water coil with Pump &Valve | 120V, 60 Hz, 1 ph. | Refrigerant Detection System | R-32 | Non-bleed HP-A/C TXV | 3/4 | 7 | Not Applicable | 210 | 120 V, 60 Hz, 1 Ph | Not Applicable | 40 VA, Class 2 | 7/8 | 3/8 | 4 | No cooling coil | 1000 - 1600 | 1100 - 1600 | Hot water Coil
BVOMC4B42S4P4R | B Series | Variable speed high eff. ECM motor | Multi-pos. | C4 | Non-bleed HP-A/C TXV (R-32) | 42 | Stripped wire | 4 row hot water coil with Pump &Valve | 120V, 60 Hz, 1 ph. & 130°F aquastat | Refrigerant Detection System | R-32 | Non-bleed HP-A/C TXV | 3/4 | 7 | Not Applicable | 210 | 120 V, 60 Hz, 1 Ph | Not Applicable | 40 VA, Class 2 | 7/8 | 3/8 | 4 | No cooling coil | 1000 - 1600 | 1100 - 1600 | Hot water Coil
BVOMC4B42S3N3R | B Series | Variable speed high eff. ECM motor | Multi-pos. | C4 | Non-bleed HP-A/C TXV (R-32) | 42 | Stripped wire | 3 row hot water coil without Pump &Valve | 120V, 60 Hz, 1 ph. | Refrigerant Detection System | R-32 | Non-bleed HP-A/C TXV | 3/4 | 7 | Not Applicable | 210 | 120 V, 60 Hz, 1 Ph | Not Applicable | 40 VA, Class 2 | 7/8 | 3/8 | 4 | No cooling coil | 1000 - 1600 | 1100 - 1600 | Hot water Coil
BVOMC4B42S3N4R | B Series | Variable speed high eff. ECM motor | Multi-pos. | C4 | Non-bleed HP-A/C TXV (R-32) | 42 | Stripped wire | 3 row hot water coil without Pump &Valve | 120V, 60 Hz, 1 ph. & 130°F aquastat | Refrigerant Detection System | R-32 | Non-bleed HP-A/C TXV | 3/4 | 7 | Not Applicable | 210 | 120 V, 60 Hz, 1 Ph | Not Applicable | 40 VA, Class 2 | 7/8 | 3/8 | 4 | No cooling coil | 1000 - 1600 | 1100 - 1600 | Hot water Coil
BVOMC4B42S4N3R | B Series | Variable speed high eff. ECM motor | Multi-pos. | C4 | Non-bleed HP-A/C TXV (R-32) | 42 | Stripped wire | 4 row hot water coil without Pump &Valve | 120V, 60 Hz, 1 ph. | Refrigerant Detection System | R-32 | Non-bleed HP-A/C TXV | 3/4 | 7 | Not Applicable | 210 | 120 V, 60 Hz, 1 Ph | Not Applicable | 40 VA, Class 2 | 7/8 | 3/8 | 4 | No cooling coil | 1000 - 1600 | 1100 - 1600 | Hot water Coil
BVOMC4B42S4N4R | B Series | Variable speed high eff. ECM motor | Multi-pos. | C4 | Non-bleed HP-A/C TXV (R-32) | 42 | Stripped wire | 4 row hot water coil without Pump &Valve | 120V, 60 Hz, 1 ph. & 130°F aquastat | Refrigerant Detection System | R-32 | Non-bleed HP-A/C TXV | 3/4 | 7 | Not Applicable | 210 | 120 V, 60 Hz, 1 Ph | Not Applicable | 40 VA, Class 2 | 7/8 | 3/8 | 4 | No cooling coil | 1000 - 1600 | 1100 - 1600 | Hot water Coil
BVOMC4B48S001R | B Series | Variable speed high eff. ECM motor | Multi-pos. | C4 | Non-bleed HP-A/C TXV (R-32) | 48 | Stripped wire | No heat | 208/240V, 60 Hz, 1 ph. | Refrigerant Detection System | R-32 | Non-bleed HP-A/C TXV | 3/4 | 3.5 | Not Applicable | 230 | 208/240 V, 60 Hz, 1 Ph | Not Applicable | 40 VA, Class 2 | 7/8 | 3/8 | 4 | No cooling coil | 1000 - 1600 | 1100 - 1600 | No heat
BVOMC4B48S003R | B Series | Variable speed high eff. ECM motor | Multi-pos. | C4 | Non-bleed HP-A/C TXV (R-32) | 48 | Stripped wire | No heat | 120V, 60 Hz, 1 ph. | Refrigerant Detection System | R-32 | Non-bleed HP-A/C TXV | 3/4 | 7 | Not Applicable | 230 | 120 V, 60 Hz, 1 Ph | Not Applicable | 40 VA, Class 2 | 7/8 | 3/8 | 4 | No cooling coil | 1000 - 1600 | 1100 - 1600 | No heat
BVOMC4B48S004R | B Series | Variable speed high eff. ECM motor | Multi-pos. | C4 | Non-bleed HP-A/C TXV (R-32) | 48 | Stripped wire | No heat | 120V, 60 Hz, 1 ph. & 130°F aquastat | Refrigerant Detection System | R-32 | Non-bleed HP-A/C TXV | 3/4 | 7 | Not Applicable | 230 | 120 V, 60 Hz, 1 Ph | Not Applicable | 40 VA, Class 2 | 7/8 | 3/8 | 4 | No cooling coil | 1000 - 1600 | 1100 - 1600 | No heat
BVOMC4B48S3P3R | B Series | Variable speed high eff. ECM motor | Multi-pos. | C4 | Non-bleed HP-A/C TXV (R-32) | 48 | Stripped wire | 3 row hot water coil with Pump &Valve | 120V, 60 Hz, 1 ph. | Refrigerant Detection System | R-32 | Non-bleed HP-A/C TXV | 3/4 | 7 | Not Applicable | 230 | 120 V, 60 Hz, 1 Ph | Not Applicable | 40 VA, Class 2 | 7/8 | 3/8 | 4 | No cooling coil | 1000 - 1600 | 1100 - 1600 | Hot water Coil
BVOMC4B48S3P4R | B Series | Variable speed high eff. ECM motor | Multi-pos. | C4 | Non-bleed HP-A/C TXV (R-32) | 48 | Stripped wire | 3 row hot water coil with Pump &Valve | 120V, 60 Hz, 1 ph. & 130°F aquastat | Refrigerant Detection System | R-32 | Non-bleed HP-A/C TXV | 3/4 | 7 | Not Applicable | 230 | 120 V, 60 Hz, 1 Ph | Not Applicable | 40 VA, Class 2 | 7/8 | 3/8 | 4 | No cooling coil | 1000 - 1600 | 1100 - 1600 | Hot water Coil
BVOMC4B48S4P3R | B Series | Variable speed high eff. ECM motor | Multi-pos. | C4 | Non-bleed HP-A/C TXV (R-32) | 48 | Stripped wire | 4 row hot water coil with Pump &Valve | 120V, 60 Hz, 1 ph. | Refrigerant Detection System | R-32 | Non-bleed HP-A/C TXV | 3/4 | 7 | Not Applicable | 230 | 120 V, 60 Hz, 1 Ph | Not Applicable | 40 VA, Class 2 | 7/8 | 3/8 | 4 | No cooling coil | 1000 - 1600 | 1100 - 1600 | Hot water Coil
BVOMC4B48S4P4R | B Series | Variable speed high eff. ECM motor | Multi-pos. | C4 | Non-bleed HP-A/C TXV (R-32) | 48 | Stripped wire | 4 row hot water coil with Pump &Valve | 120V, 60 Hz, 1 ph. & 130°F aquastat | Refrigerant Detection System | R-32 | Non-bleed HP-A/C TXV | 3/4 | 7 | Not Applicable | 230 | 120 V, 60 Hz, 1 Ph | Not Applicable | 40 VA, Class 2 | 7/8 | 3/8 | 4 | No cooling coil | 1000 - 1600 | 1100 - 1600 | Hot water Coil
BVOMC4B48S3N3R | B Series | Variable speed high eff. ECM motor | Multi-pos. | C4 | Non-bleed HP-A/C TXV (R-32) | 48 | Stripped wire | 3 row hot water coil without Pump &Valve | 120V, 60 Hz, 1 ph. | Refrigerant Detection System | R-32 | Non-bleed HP-A/C TXV | 3/4 | 7 | Not Applicable | 230 | 120 V, 60 Hz, 1 Ph | Not Applicable | 40 VA, Class 2 | 7/8 | 3/8 | 4 | No cooling coil | 1000 - 1600 | 1100 - 1600 | Hot water Coil
BVOMC4B48S3N4R | B Series | Variable speed high eff. ECM motor | Multi-pos. | C4 | Non-bleed HP-A/C TXV (R-32) | 48 | Stripped wire | 3 row hot water coil without Pump &Valve | 120V, 60 Hz, 1 ph. & 130°F aquastat | Refrigerant Detection System | R-32 | Non-bleed HP-A/C TXV | 3/4 | 7 | Not Applicable | 230 | 120 V, 60 Hz, 1 Ph | Not Applicable | 40 VA, Class 2 | 7/8 | 3/8 | 4 | No cooling coil | 1000 - 1600 | 1100 - 1600 | Hot water Coil
BVOMC4B48S4N3R | B Series | Variable speed high eff. ECM motor | Multi-pos. | C4 | Non-bleed HP-A/C TXV (R-32) | 48 | Stripped wire | 4 row hot water coil without Pump &Valve | 120V, 60 Hz, 1 ph. | Refrigerant Detection System | R-32 | Non-bleed HP-A/C TXV | 3/4 | 7 | Not Applicable | 230 | 120 V, 60 Hz, 1 Ph | Not Applicable | 40 VA, Class 2 | 7/8 | 3/8 | 4 | No cooling coil | 1000 - 1600 | 1100 - 1600 | Hot water Coil
BVOMC4B48S4N4R | B Series | Variable speed high eff. ECM motor | Multi-pos. | C4 | Non-bleed HP-A/C TXV (R-32) | 48 | Stripped wire | 4 row hot water coil without Pump &Valve | 120V, 60 Hz, 1 ph. & 130°F aquastat | Refrigerant Detection System | R-32 | Non-bleed HP-A/C TXV | 3/4 | 7 | Not Applicable | 230 | 120 V, 60 Hz, 1 Ph | Not Applicable | 40 VA, Class 2 | 7/8 | 3/8 | 4 | No cooling coil | 1000 - 1600 | 1100 - 1600 | Hot water Coil
BVOMC4C31S001R | B Series | Variable speed high eff. ECM motor | Multi-pos. | C4 | Bleed HP-A/C TXV (R-454B) | 31 | Stripped wire | No heat | 208/240V, 60 Hz, 1 ph. | Refrigerant Detection System | R-454B | Bleed HP-A/C TXV | 1/2 | 2.7 | Not Applicable | 150 | 208/240 V, 60 Hz, 1 Ph | Not Applicable | 40 VA, Class 2 | 7/8 | 3/8 | 4 | No cooling coil | 600 - 1200 | 1100 - 1200 | No heat
BVOMC4C31S003R | B Series | Variable speed high eff. ECM motor | Multi-pos. | C4 | Bleed HP-A/C TXV (R-454B) | 31 | Stripped wire | No heat | 120V, 60 Hz, 1 ph. | Refrigerant Detection System | R-454B | Bleed HP-A/C TXV | 1/2 | 5.4 | Not Applicable | 150 | 120 V, 60 Hz, 1 Ph | Not Applicable | 40 VA, Class 2 | 7/8 | 3/8 | 4 | No cooling coil | 600 - 1200 | 1100 - 1200 | No heat
BVOMC4C31S004R | B Series | Variable speed high eff. ECM motor | Multi-pos. | C4 | Bleed HP-A/C TXV (R-454B) | 31 | Stripped wire | No heat | 120V, 60 Hz, 1 ph. & 130°F aquastat | Refrigerant Detection System | R-454B | Bleed HP-A/C TXV | 1/2 | 5.4 | Not Applicable | 150 | 120 V, 60 Hz, 1 Ph | Not Applicable | 40 VA, Class 2 | 7/8 | 3/8 | 4 | No cooling coil | 600 - 1200 | 1100 - 1200 | No heat
BVOMC4C31S3P3R | B Series | Variable speed high eff. ECM motor | Multi-pos. | C4 | Bleed HP-A/C TXV (R-454B) | 31 | Stripped wire | 3 row hot water coil with Pump &Valve | 120V, 60 Hz, 1 ph. | Refrigerant Detection System | R-454B | Bleed HP-A/C TXV | 1/2 | 5.4 | Not Applicable | 150 | 120 V, 60 Hz, 1 Ph | Not Applicable | 40 VA, Class 2 | 7/8 | 3/8 | 4 | No cooling coil | 600 - 1200 | 1100 - 1200 | Hot water Coil
BVOMC4C31S3P4R | B Series | Variable speed high eff. ECM motor | Multi-pos. | C4 | Bleed HP-A/C TXV (R-454B) | 31 | Stripped wire | 3 row hot water coil with Pump &Valve | 120V, 60 Hz, 1 ph. & 130°F aquastat | Refrigerant Detection System | R-454B | Bleed HP-A/C TXV | 1/2 | 5.4 | Not Applicable | 150 | 120 V, 60 Hz, 1 Ph | Not Applicable | 40 VA, Class 2 | 7/8 | 3/8 | 4 | No cooling coil | 600 - 1200 | 1100 - 1200 | Hot water Coil
BVOMC4C31S4P3R | B Series | Variable speed high eff. ECM motor | Multi-pos. | C4 | Bleed HP-A/C TXV (R-454B) | 31 | Stripped wire | 4 row hot water coil with Pump &Valve | 120V, 60 Hz, 1 ph. | Refrigerant Detection System | R-454B | Bleed HP-A/C TXV | 1/2 | 5.4 | Not Applicable | 150 | 120 V, 60 Hz, 1 Ph | Not Applicable | 40 VA, Class 2 | 7/8 | 3/8 | 4 | No cooling coil | 600 - 1200 | 1100 - 1200 | Hot water Coil
BVOMC4C31S4P4R | B Series | Variable speed high eff. ECM motor | Multi-pos. | C4 | Bleed HP-A/C TXV (R-454B) | 31 | Stripped wire | 4 row hot water coil with Pump &Valve | 120V, 60 Hz, 1 ph. & 130°F aquastat | Refrigerant Detection System | R-454B | Bleed HP-A/C TXV | 1/2 | 5.4 | Not Applicable | 150 | 120 V, 60 Hz, 1 Ph | Not Applicable | 40 VA, Class 2 | 7/8 | 3/8 | 4 | No cooling coil | 600 - 1200 | 1100 - 1200 | Hot water Coil
BVOMC4C31S3N3R | B Series | Variable speed high eff. ECM motor | Multi-pos. | C4 | Bleed HP-A/C TXV (R-454B) | 31 | Stripped wire | 3 row hot water coil without Pump &Valve | 120V, 60 Hz, 1 ph. | Refrigerant Detection System | R-454B | Bleed HP-A/C TXV | 1/2 | 5.4 | Not Applicable | 150 | 120 V, 60 Hz, 1 Ph | Not Applicable | 40 VA, Class 2 | 7/8 | 3/8 | 4 | No cooling coil | 600 - 1200 | 1100 - 1200 | Hot water Coil
BVOMC4C31S3N4R | B Series | Variable speed high eff. ECM motor | Multi-pos. | C4 | Bleed HP-A/C TXV (R-454B) | 31 | Stripped wire | 3 row hot water coil without Pump &Valve | 120V, 60 Hz, 1 ph. & 130°F aquastat | Refrigerant Detection System | R-454B | Bleed HP-A/C TXV | 1/2 | 5.4 | Not Applicable | 150 | 120 V, 60 Hz, 1 Ph | Not Applicable | 40 VA, Class 2 | 7/8 | 3/8 | 4 | No cooling coil | 600 - 1200 | 1100 - 1200 | Hot water Coil
BVOMC4C31S4N3R | B Series | Variable speed high eff. ECM motor | Multi-pos. | C4 | Bleed HP-A/C TXV (R-454B) | 31 | Stripped wire | 4 row hot water coil without Pump &Valve | 120V, 60 Hz, 1 ph. | Refrigerant Detection System | R-454B | Bleed HP-A/C TXV | 1/2 | 5.4 | Not Applicable | 150 | 120 V, 60 Hz, 1 Ph | Not Applicable | 40 VA, Class 2 | 7/8 | 3/8 | 4 | No cooling coil | 600 - 1200 | 1100 - 1200 | Hot water Coil
BVOMC4C31S4N4R | B Series | Variable speed high eff. ECM motor | Multi-pos. | C4 | Bleed HP-A/C TXV (R-454B) | 31 | Stripped wire | 4 row hot water coil without Pump &Valve | 120V, 60 Hz, 1 ph. & 130°F aquastat | Refrigerant Detection System | R-454B | Bleed HP-A/C TXV | 1/2 | 5.4 | Not Applicable | 150 | 120 V, 60 Hz, 1 Ph | Not Applicable | 40 VA, Class 2 | 7/8 | 3/8 | 4 | No cooling coil | 600 - 1200 | 1100 - 1200 | Hot water Coil
BVOMC4C37S001R | B Series | Variable speed high eff. ECM motor | Multi-pos. | C4 | Bleed HP-A/C TXV (R-454B) | 37 | Stripped wire | No heat | 208/240V, 60 Hz, 1 ph. | Refrigerant Detection System | R-454B | Bleed HP-A/C TXV | 1/2 | 2.7 | Not Applicable | 150 | 208/240 V, 60 Hz, 1 Ph | Not Applicable | 40 VA, Class 2 | 7/8 | 3/8 | 4 | No cooling coil | 600 - 1200 | 1100 - 1200 | No heat
BVOMC4C37S003R | B Series | Variable speed high eff. ECM motor | Multi-pos. | C4 | Bleed HP-A/C TXV (R-454B) | 37 | Stripped wire | No heat | 120V, 60 Hz, 1 ph. | Refrigerant Detection System | R-454B | Bleed HP-A/C TXV | 1/2 | 5.4 | Not Applicable | 150 | 120 V, 60 Hz, 1 Ph | Not Applicable | 40 VA, Class 2 | 7/8 | 3/8 | 4 | No cooling coil | 600 - 1200 | 1100 - 1200 | No heat
BVOMC4C37S004R | B Series | Variable speed high eff. ECM motor | Multi-pos. | C4 | Bleed HP-A/C TXV (R-454B) | 37 | Stripped wire | No heat | 120V, 60 Hz, 1 ph. & 130°F aquastat | Refrigerant Detection System | R-454B | Bleed HP-A/C TXV | 1/2 | 5.4 | Not Applicable | 150 | 120 V, 60 Hz, 1 Ph | Not Applicable | 40 VA, Class 2 | 7/8 | 3/8 | 4 | No cooling coil | 600 - 1200 | 1100 - 1200 | No heat
BVOMC4C37S3P3R | B Series | Variable speed high eff. ECM motor | Multi-pos. | C4 | Bleed HP-A/C TXV (R-454B) | 37 | Stripped wire | 3 row hot water coil with Pump &Valve | 120V, 60 Hz, 1 ph. | Refrigerant Detection System | R-454B | Bleed HP-A/C TXV | 1/2 | 5.4 | Not Applicable | 150 | 120 V, 60 Hz, 1 Ph | Not Applicable | 40 VA, Class 2 | 7/8 | 3/8 | 4 | No cooling coil | 600 - 1200 | 1100 - 1200 | Hot water Coil
BVOMC4C37S3P4R | B Series | Variable speed high eff. ECM motor | Multi-pos. | C4 | Bleed HP-A/C TXV (R-454B) | 37 | Stripped wire | 3 row hot water coil with Pump &Valve | 120V, 60 Hz, 1 ph. & 130°F aquastat | Refrigerant Detection System | R-454B | Bleed HP-A/C TXV | 1/2 | 5.4 | Not Applicable | 150 | 120 V, 60 Hz, 1 Ph | Not Applicable | 40 VA, Class 2 | 7/8 | 3/8 | 4 | No cooling coil | 600 - 1200 | 1100 - 1200 | Hot water Coil
BVOMC4C37S4P3R | B Series | Variable speed high eff. ECM motor | Multi-pos. | C4 | Bleed HP-A/C TXV (R-454B) | 37 | Stripped wire | 4 row hot water coil with Pump &Valve | 120V, 60 Hz, 1 ph. | Refrigerant Detection System | R-454B | Bleed HP-A/C TXV | 1/2 | 5.4 | Not Applicable | 150 | 120 V, 60 Hz, 1 Ph | Not Applicable | 40 VA, Class 2 | 7/8 | 3/8 | 4 | No cooling coil | 600 - 1200 | 1100 - 1200 | Hot water Coil
BVOMC4C37S4P4R | B Series | Variable speed high eff. ECM motor | Multi-pos. | C4 | Bleed HP-A/C TXV (R-454B) | 37 | Stripped wire | 4 row hot water coil with Pump &Valve | 120V, 60 Hz, 1 ph. & 130°F aquastat | Refrigerant Detection System | R-454B | Bleed HP-A/C TXV | 1/2 | 5.4 | Not Applicable | 150 | 120 V, 60 Hz, 1 Ph | Not Applicable | 40 VA, Class 2 | 7/8 | 3/8 | 4 | No cooling coil | 600 - 1200 | 1100 - 1200 | Hot water Coil
BVOMC4C37S3N3R | B Series | Variable speed high eff. ECM motor | Multi-pos. | C4 | Bleed HP-A/C TXV (R-454B) | 37 | Stripped wire | 3 row hot water coil without Pump &Valve | 120V, 60 Hz, 1 ph. | Refrigerant Detection System | R-454B | Bleed HP-A/C TXV | 1/2 | 5.4 | Not Applicable | 150 | 120 V, 60 Hz, 1 Ph | Not Applicable | 40 VA, Class 2 | 7/8 | 3/8 | 4 | No cooling coil | 600 - 1200 | 1100 - 1200 | Hot water Coil
BVOMC4C37S3N4R | B Series | Variable speed high eff. ECM motor | Multi-pos. | C4 | Bleed HP-A/C TXV (R-454B) | 37 | Stripped wire | 3 row hot water coil without Pump &Valve | 120V, 60 Hz, 1 ph. & 130°F aquastat | Refrigerant Detection System | R-454B | Bleed HP-A/C TXV | 1/2 | 5.4 | Not Applicable | 150 | 120 V, 60 Hz, 1 Ph | Not Applicable | 40 VA, Class 2 | 7/8 | 3/8 | 4 | No cooling coil | 600 - 1200 | 1100 - 1200 | Hot water Coil
BVOMC4C37S4N3R | B Series | Variable speed high eff. ECM motor | Multi-pos. | C4 | Bleed HP-A/C TXV (R-454B) | 37 | Stripped wire | 4 row hot water coil without Pump &Valve | 120V, 60 Hz, 1 ph. | Refrigerant Detection System | R-454B | Bleed HP-A/C TXV | 1/2 | 5.4 | Not Applicable | 150 | 120 V, 60 Hz, 1 Ph | Not Applicable | 40 VA, Class 2 | 7/8 | 3/8 | 4 | No cooling coil | 600 - 1200 | 1100 - 1200 | Hot water Coil
BVOMC4C37S4N4R | B Series | Variable speed high eff. ECM motor | Multi-pos. | C4 | Bleed HP-A/C TXV (R-454B) | 37 | Stripped wire | 4 row hot water coil without Pump &Valve | 120V, 60 Hz, 1 ph. & 130°F aquastat | Refrigerant Detection System | R-454B | Bleed HP-A/C TXV | 1/2 | 5.4 | Not Applicable | 150 | 120 V, 60 Hz, 1 Ph | Not Applicable | 40 VA, Class 2 | 7/8 | 3/8 | 4 | No cooling coil | 600 - 1200 | 1100 - 1200 | Hot water Coil
BVOMC4C42S001R | B Series | Variable speed high eff. ECM motor | Multi-pos. | C4 | Bleed HP-A/C TXV (R-454B) | 42 | Stripped wire | No heat | 208/240V, 60 Hz, 1 ph. | Refrigerant Detection System | R-454B | Bleed HP-A/C TXV | 3/4 | 3.5 | Not Applicable | 210 | 208/240 V, 60 Hz, 1 Ph | Not Applicable | 40 VA, Class 2 | 7/8 | 3/8 | 4 | No cooling coil | 1000 - 1600 | 1100 - 1600 | No heat
BVOMC4C42S003R | B Series | Variable speed high eff. ECM motor | Multi-pos. | C4 | Bleed HP-A/C TXV (R-454B) | 42 | Stripped wire | No heat | 120V, 60 Hz, 1 ph. | Refrigerant Detection System | R-454B | Bleed HP-A/C TXV | 3/4 | 7 | Not Applicable | 210 | 120 V, 60 Hz, 1 Ph | Not Applicable | 40 VA, Class 2 | 7/8 | 3/8 | 4 | No cooling coil | 1000 - 1600 | 1100 - 1600 | No heat
BVOMC4C42S004R | B Series | Variable speed high eff. ECM motor | Multi-pos. | C4 | Bleed HP-A/C TXV (R-454B) | 42 | Stripped wire | No heat | 120V, 60 Hz, 1 ph. & 130°F aquastat | Refrigerant Detection System | R-454B | Bleed HP-A/C TXV | 3/4 | 7 | Not Applicable | 210 | 120 V, 60 Hz, 1 Ph | Not Applicable | 40 VA, Class 2 | 7/8 | 3/8 | 4 | No cooling coil | 1000 - 1600 | 1100 - 1600 | No heat
BVOMC4C42S3P3R | B Series | Variable speed high eff. ECM motor | Multi-pos. | C4 | Bleed HP-A/C TXV (R-454B) | 42 | Stripped wire | 3 row hot water coil with Pump &Valve | 120V, 60 Hz, 1 ph. | Refrigerant Detection System | R-454B | Bleed HP-A/C TXV | 3/4 | 7 | Not Applicable | 210 | 120 V, 60 Hz, 1 Ph | Not Applicable | 40 VA, Class 2 | 7/8 | 3/8 | 4 | No cooling coil | 1000 - 1600 | 1100 - 1600 | Hot water Coil
BVOMC4C42S3P4R | B Series | Variable speed high eff. ECM motor | Multi-pos. | C4 | Bleed HP-A/C TXV (R-454B) | 42 | Stripped wire | 3 row hot water coil with Pump &Valve | 120V, 60 Hz, 1 ph. & 130°F aquastat | Refrigerant Detection System | R-454B | Bleed HP-A/C TXV | 3/4 | 7 | Not Applicable | 210 | 120 V, 60 Hz, 1 Ph | Not Applicable | 40 VA, Class 2 | 7/8 | 3/8 | 4 | No cooling coil | 1000 - 1600 | 1100 - 1600 | Hot water Coil
BVOMC4C42S4P3R | B Series | Variable speed high eff. ECM motor | Multi-pos. | C4 | Bleed HP-A/C TXV (R-454B) | 42 | Stripped wire | 4 row hot water coil with Pump &Valve | 120V, 60 Hz, 1 ph. | Refrigerant Detection System | R-454B | Bleed HP-A/C TXV | 3/4 | 7 | Not Applicable | 210 | 120 V, 60 Hz, 1 Ph | Not Applicable | 40 VA, Class 2 | 7/8 | 3/8 | 4 | No cooling coil | 1000 - 1600 | 1100 - 1600 | Hot water Coil
BVOMC4C42S4P4R | B Series | Variable speed high eff. ECM motor | Multi-pos. | C4 | Bleed HP-A/C TXV (R-454B) | 42 | Stripped wire | 4 row hot water coil with Pump &Valve | 120V, 60 Hz, 1 ph. & 130°F aquastat | Refrigerant Detection System | R-454B | Bleed HP-A/C TXV | 3/4 | 7 | Not Applicable | 210 | 120 V, 60 Hz, 1 Ph | Not Applicable | 40 VA, Class 2 | 7/8 | 3/8 | 4 | No cooling coil | 1000 - 1600 | 1100 - 1600 | Hot water Coil
BVOMC4C42S3N3R | B Series | Variable speed high eff. ECM motor | Multi-pos. | C4 | Bleed HP-A/C TXV (R-454B) | 42 | Stripped wire | 3 row hot water coil without Pump &Valve | 120V, 60 Hz, 1 ph. | Refrigerant Detection System | R-454B | Bleed HP-A/C TXV | 3/4 | 7 | Not Applicable | 210 | 120 V, 60 Hz, 1 Ph | Not Applicable | 40 VA, Class 2 | 7/8 | 3/8 | 4 | No cooling coil | 1000 - 1600 | 1100 - 1600 | Hot water Coil
BVOMC4C42S3N4R | B Series | Variable speed high eff. ECM motor | Multi-pos. | C4 | Bleed HP-A/C TXV (R-454B) | 42 | Stripped wire | 3 row hot water coil without Pump &Valve | 120V, 60 Hz, 1 ph. & 130°F aquastat | Refrigerant Detection System | R-454B | Bleed HP-A/C TXV | 3/4 | 7 | Not Applicable | 210 | 120 V, 60 Hz, 1 Ph | Not Applicable | 40 VA, Class 2 | 7/8 | 3/8 | 4 | No cooling coil | 1000 - 1600 | 1100 - 1600 | Hot water Coil
BVOMC4C42S4N3R | B Series | Variable speed high eff. ECM motor | Multi-pos. | C4 | Bleed HP-A/C TXV (R-454B) | 42 | Stripped wire | 4 row hot water coil without Pump &Valve | 120V, 60 Hz, 1 ph. | Refrigerant Detection System | R-454B | Bleed HP-A/C TXV | 3/4 | 7 | Not Applicable | 210 | 120 V, 60 Hz, 1 Ph | Not Applicable | 40 VA, Class 2 | 7/8 | 3/8 | 4 | No cooling coil | 1000 - 1600 | 1100 - 1600 | Hot water Coil
BVOMC4C42S4N4R | B Series | Variable speed high eff. ECM motor | Multi-pos. | C4 | Bleed HP-A/C TXV (R-454B) | 42 | Stripped wire | 4 row hot water coil without Pump &Valve | 120V, 60 Hz, 1 ph. & 130°F aquastat | Refrigerant Detection System | R-454B | Bleed HP-A/C TXV | 3/4 | 7 | Not Applicable | 210 | 120 V, 60 Hz, 1 Ph | Not Applicable | 40 VA, Class 2 | 7/8 | 3/8 | 4 | No cooling coil | 1000 - 1600 | 1100 - 1600 | Hot water Coil
BVOMC4C48S001R | B Series | Variable speed high eff. ECM motor | Multi-pos. | C4 | Bleed HP-A/C TXV (R-454B) | 48 | Stripped wire | No heat | 208/240V, 60 Hz, 1 ph. | Refrigerant Detection System | R-454B | Bleed HP-A/C TXV | 3/4 | 3.5 | Not Applicable | 230 | 208/240 V, 60 Hz, 1 Ph | Not Applicable | 40 VA, Class 2 | 7/8 | 3/8 | 4 | No cooling coil | 1000 - 1600 | 1100 - 1600 | No heat
BVOMC4C48S003R | B Series | Variable speed high eff. ECM motor | Multi-pos. | C4 | Bleed HP-A/C TXV (R-454B) | 48 | Stripped wire | No heat | 120V, 60 Hz, 1 ph. | Refrigerant Detection System | R-454B | Bleed HP-A/C TXV | 3/4 | 7 | Not Applicable | 230 | 120 V, 60 Hz, 1 Ph | Not Applicable | 40 VA, Class 2 | 7/8 | 3/8 | 4 | No cooling coil | 1000 - 1600 | 1100 - 1600 | No heat
BVOMC4C48S004R | B Series | Variable speed high eff. ECM motor | Multi-pos. | C4 | Bleed HP-A/C TXV (R-454B) | 48 | Stripped wire | No heat | 120V, 60 Hz, 1 ph. & 130°F aquastat | Refrigerant Detection System | R-454B | Bleed HP-A/C TXV | 3/4 | 7 | Not Applicable | 230 | 120 V, 60 Hz, 1 Ph | Not Applicable | 40 VA, Class 2 | 7/8 | 3/8 | 4 | No cooling coil | 1000 - 1600 | 1100 - 1600 | No heat
BVOMC4C48S3P3R | B Series | Variable speed high eff. ECM motor | Multi-pos. | C4 | Bleed HP-A/C TXV (R-454B) | 48 | Stripped wire | 3 row hot water coil with Pump &Valve | 120V, 60 Hz, 1 ph. | Refrigerant Detection System | R-454B | Bleed HP-A/C TXV | 3/4 | 7 | Not Applicable | 230 | 120 V, 60 Hz, 1 Ph | Not Applicable | 40 VA, Class 2 | 7/8 | 3/8 | 4 | No cooling coil | 1000 - 1600 | 1100 - 1600 | Hot water Coil
BVOMC4C48S3P4R | B Series | Variable speed high eff. ECM motor | Multi-pos. | C4 | Bleed HP-A/C TXV (R-454B) | 48 | Stripped wire | 3 row hot water coil with Pump &Valve | 120V, 60 Hz, 1 ph. & 130°F aquastat | Refrigerant Detection System | R-454B | Bleed HP-A/C TXV | 3/4 | 7 | Not Applicable | 230 | 120 V, 60 Hz, 1 Ph | Not Applicable | 40 VA, Class 2 | 7/8 | 3/8 | 4 | No cooling coil | 1000 - 1600 | 1100 - 1600 | Hot water Coil
BVOMC4C48S4P3R | B Series | Variable speed high eff. ECM motor | Multi-pos. | C4 | Bleed HP-A/C TXV (R-454B) | 48 | Stripped wire | 4 row hot water coil with Pump &Valve | 120V, 60 Hz, 1 ph. | Refrigerant Detection System | R-454B | Bleed HP-A/C TXV | 3/4 | 7 | Not Applicable | 230 | 120 V, 60 Hz, 1 Ph | Not Applicable | 40 VA, Class 2 | 7/8 | 3/8 | 4 | No cooling coil | 1000 - 1600 | 1100 - 1600 | Hot water Coil
BVOMC4C48S4P4R | B Series | Variable speed high eff. ECM motor | Multi-pos. | C4 | Bleed HP-A/C TXV (R-454B) | 48 | Stripped wire | 4 row hot water coil with Pump &Valve | 120V, 60 Hz, 1 ph. & 130°F aquastat | Refrigerant Detection System | R-454B | Bleed HP-A/C TXV | 3/4 | 7 | Not Applicable | 230 | 120 V, 60 Hz, 1 Ph | Not Applicable | 40 VA, Class 2 | 7/8 | 3/8 | 4 | No cooling coil | 1000 - 1600 | 1100 - 1600 | Hot water Coil
BVOMC4C48S3N3R | B Series | Variable speed high eff. ECM motor | Multi-pos. | C4 | Bleed HP-A/C TXV (R-454B) | 48 | Stripped wire | 3 row hot water coil without Pump &Valve | 120V, 60 Hz, 1 ph. | Refrigerant Detection System | R-454B | Bleed HP-A/C TXV | 3/4 | 7 | Not Applicable | 230 | 120 V, 60 Hz, 1 Ph | Not Applicable | 40 VA, Class 2 | 7/8 | 3/8 | 4 | No cooling coil | 1000 - 1600 | 1100 - 1600 | Hot water Coil
BVOMC4C48S3N4R | B Series | Variable speed high eff. ECM motor | Multi-pos. | C4 | Bleed HP-A/C TXV (R-454B) | 48 | Stripped wire | 3 row hot water coil without Pump &Valve | 120V, 60 Hz, 1 ph. & 130°F aquastat | Refrigerant Detection System | R-454B | Bleed HP-A/C TXV | 3/4 | 7 | Not Applicable | 230 | 120 V, 60 Hz, 1 Ph | Not Applicable | 40 VA, Class 2 | 7/8 | 3/8 | 4 | No cooling coil | 1000 - 1600 | 1100 - 1600 | Hot water Coil
BVOMC4C48S4N3R | B Series | Variable speed high eff. ECM motor | Multi-pos. | C4 | Bleed HP-A/C TXV (R-454B) | 48 | Stripped wire | 4 row hot water coil without Pump &Valve | 120V, 60 Hz, 1 ph. | Refrigerant Detection System | R-454B | Bleed HP-A/C TXV | 3/4 | 7 | Not Applicable | 230 | 120 V, 60 Hz, 1 Ph | Not Applicable | 40 VA, Class 2 | 7/8 | 3/8 | 4 | No cooling coil | 1000 - 1600 | 1100 - 1600 | Hot water Coil
BVOMC4C48S4N4R | B Series | Variable speed high eff. ECM motor | Multi-pos. | C4 | Bleed HP-A/C TXV (R-454B) | 48 | Stripped wire | 4 row hot water coil without Pump &Valve | 120V, 60 Hz, 1 ph. & 130°F aquastat | Refrigerant Detection System | R-454B | Bleed HP-A/C TXV | 3/4 | 7 | Not Applicable | 230 | 120 V, 60 Hz, 1 Ph | Not Applicable | 40 VA, Class 2 | 7/8 | 3/8 | 4 | No cooling coil | 1000 - 1600 | 1100 - 1600 | Hot water Coil
BVOMC5131S001R | B Series | Variable speed high eff. ECM motor | Multi-pos. | C5 | Piston (R-454B & R-32) | 31 | Stripped wire | No heat | 208/240V, 60 Hz, 1 ph. | Refrigerant Detection System | R-454B | Piston | 1/2 | 2.7 | Not Applicable | 150 | 208/240 V, 60 Hz, 1 Ph | Not Applicable | 40 VA, Class 2 | 7/8 | 3/8 | 4 | No cooling coil | 600 - 1200 | 1100 - 1200 | No heat
BVOMC5131S003R | B Series | Variable speed high eff. ECM motor | Multi-pos. | C5 | Piston (R-454B & R-32) | 31 | Stripped wire | No heat | 120V, 60 Hz, 1 ph. | Refrigerant Detection System | R-454B | Piston | 1/2 | 5.4 | Not Applicable | 150 | 120 V, 60 Hz, 1 Ph | Not Applicable | 40 VA, Class 2 | 7/8 | 3/8 | 4 | No cooling coil | 600 - 1200 | 1100 - 1200 | No heat
BVOMC5131S004R | B Series | Variable speed high eff. ECM motor | Multi-pos. | C5 | Piston (R-454B & R-32) | 31 | Stripped wire | No heat | 120V, 60 Hz, 1 ph. & 130°F aquastat | Refrigerant Detection System | R-454B | Piston | 1/2 | 5.4 | Not Applicable | 150 | 120 V, 60 Hz, 1 Ph | Not Applicable | 40 VA, Class 2 | 7/8 | 3/8 | 4 | No cooling coil | 600 - 1200 | 1100 - 1200 | No heat
BVOMC5131S3P3R | B Series | Variable speed high eff. ECM motor | Multi-pos. | C5 | Piston (R-454B & R-32) | 31 | Stripped wire | 3 row hot water coil with Pump &Valve | 120V, 60 Hz, 1 ph. | Refrigerant Detection System | R-454B | Piston | 1/2 | 5.4 | Not Applicable | 150 | 120 V, 60 Hz, 1 Ph | Not Applicable | 40 VA, Class 2 | 7/8 | 3/8 | 4 | No cooling coil | 600 - 1200 | 1100 - 1200 | Hot water Coil
BVOMC5131S3P4R | B Series | Variable speed high eff. ECM motor | Multi-pos. | C5 | Piston (R-454B & R-32) | 31 | Stripped wire | 3 row hot water coil with Pump &Valve | 120V, 60 Hz, 1 ph. & 130°F aquastat | Refrigerant Detection System | R-454B | Piston | 1/2 | 5.4 | Not Applicable | 150 | 120 V, 60 Hz, 1 Ph | Not Applicable | 40 VA, Class 2 | 7/8 | 3/8 | 4 | No cooling coil | 600 - 1200 | 1100 - 1200 | Hot water Coil
BVOMC5131S4P3R | B Series | Variable speed high eff. ECM motor | Multi-pos. | C5 | Piston (R-454B & R-32) | 31 | Stripped wire | 4 row hot water coil with Pump &Valve | 120V, 60 Hz, 1 ph. | Refrigerant Detection System | R-454B | Piston | 1/2 | 5.4 | Not Applicable | 150 | 120 V, 60 Hz, 1 Ph | Not Applicable | 40 VA, Class 2 | 7/8 | 3/8 | 4 | No cooling coil | 600 - 1200 | 1100 - 1200 | Hot water Coil
BVOMC5131S4P4R | B Series | Variable speed high eff. ECM motor | Multi-pos. | C5 | Piston (R-454B & R-32) | 31 | Stripped wire | 4 row hot water coil with Pump &Valve | 120V, 60 Hz, 1 ph. & 130°F aquastat | Refrigerant Detection System | R-454B | Piston | 1/2 | 5.4 | Not Applicable | 150 | 120 V, 60 Hz, 1 Ph | Not Applicable | 40 VA, Class 2 | 7/8 | 3/8 | 4 | No cooling coil | 600 - 1200 | 1100 - 1200 | Hot water Coil
BVOMC5131S3N3R | B Series | Variable speed high eff. ECM motor | Multi-pos. | C5 | Piston (R-454B & R-32) | 31 | Stripped wire | 3 row hot water coil without Pump &Valve | 120V, 60 Hz, 1 ph. | Refrigerant Detection System | R-454B | Piston | 1/2 | 5.4 | Not Applicable | 150 | 120 V, 60 Hz, 1 Ph | Not Applicable | 40 VA, Class 2 | 7/8 | 3/8 | 4 | No cooling coil | 600 - 1200 | 1100 - 1200 | Hot water Coil
BVOMC5131S3N4R | B Series | Variable speed high eff. ECM motor | Multi-pos. | C5 | Piston (R-454B & R-32) | 31 | Stripped wire | 3 row hot water coil without Pump &Valve | 120V, 60 Hz, 1 ph. & 130°F aquastat | Refrigerant Detection System | R-454B | Piston | 1/2 | 5.4 | Not Applicable | 150 | 120 V, 60 Hz, 1 Ph | Not Applicable | 40 VA, Class 2 | 7/8 | 3/8 | 4 | No cooling coil | 600 - 1200 | 1100 - 1200 | Hot water Coil
BVOMC5131S4N3R | B Series | Variable speed high eff. ECM motor | Multi-pos. | C5 | Piston (R-454B & R-32) | 31 | Stripped wire | 4 row hot water coil without Pump &Valve | 120V, 60 Hz, 1 ph. | Refrigerant Detection System | R-454B | Piston | 1/2 | 5.4 | Not Applicable | 150 | 120 V, 60 Hz, 1 Ph | Not Applicable | 40 VA, Class 2 | 7/8 | 3/8 | 4 | No cooling coil | 600 - 1200 | 1100 - 1200 | Hot water Coil
BVOMC5131S4N4R | B Series | Variable speed high eff. ECM motor | Multi-pos. | C5 | Piston (R-454B & R-32) | 31 | Stripped wire | 4 row hot water coil without Pump &Valve | 120V, 60 Hz, 1 ph. & 130°F aquastat | Refrigerant Detection System | R-454B | Piston | 1/2 | 5.4 | Not Applicable | 150 | 120 V, 60 Hz, 1 Ph | Not Applicable | 40 VA, Class 2 | 7/8 | 3/8 | 4 | No cooling coil | 600 - 1200 | 1100 - 1200 | Hot water Coil
BVOMC5137S001R | B Series | Variable speed high eff. ECM motor | Multi-pos. | C5 | Piston (R-454B & R-32) | 37 | Stripped wire | No heat | 208/240V, 60 Hz, 1 ph. | Refrigerant Detection System | R-454B | Piston | 1/2 | 2.7 | Not Applicable | 150 | 208/240 V, 60 Hz, 1 Ph | Not Applicable | 40 VA, Class 2 | 7/8 | 3/8 | 4 | No cooling coil | 600 - 1200 | 1100 - 1200 | No heat
BVOMC5137S003R | B Series | Variable speed high eff. ECM motor | Multi-pos. | C5 | Piston (R-454B & R-32) | 37 | Stripped wire | No heat | 120V, 60 Hz, 1 ph. | Refrigerant Detection System | R-454B | Piston | 1/2 | 5.4 | Not Applicable | 150 | 120 V, 60 Hz, 1 Ph | Not Applicable | 40 VA, Class 2 | 7/8 | 3/8 | 4 | No cooling coil | 600 - 1200 | 1100 - 1200 | No heat
BVOMC5137S004R | B Series | Variable speed high eff. ECM motor | Multi-pos. | C5 | Piston (R-454B & R-32) | 37 | Stripped wire | No heat | 120V, 60 Hz, 1 ph. & 130°F aquastat | Refrigerant Detection System | R-454B | Piston | 1/2 | 5.4 | Not Applicable | 150 | 120 V, 60 Hz, 1 Ph | Not Applicable | 40 VA, Class 2 | 7/8 | 3/8 | 4 | No cooling coil | 600 - 1200 | 1100 - 1200 | No heat
BVOMC5137S3P3R | B Series | Variable speed high eff. ECM motor | Multi-pos. | C5 | Piston (R-454B & R-32) | 37 | Stripped wire | 3 row hot water coil with Pump &Valve | 120V, 60 Hz, 1 ph. | Refrigerant Detection System | R-454B | Piston | 1/2 | 5.4 | Not Applicable | 150 | 120 V, 60 Hz, 1 Ph | Not Applicable | 40 VA, Class 2 | 7/8 | 3/8 | 4 | No cooling coil | 600 - 1200 | 1100 - 1200 | Hot water Coil
BVOMC5137S3P4R | B Series | Variable speed high eff. ECM motor | Multi-pos. | C5 | Piston (R-454B & R-32) | 37 | Stripped wire | 3 row hot water coil with Pump &Valve | 120V, 60 Hz, 1 ph. & 130°F aquastat | Refrigerant Detection System | R-454B | Piston | 1/2 | 5.4 | Not Applicable | 150 | 120 V, 60 Hz, 1 Ph | Not Applicable | 40 VA, Class 2 | 7/8 | 3/8 | 4 | No cooling coil | 600 - 1200 | 1100 - 1200 | Hot water Coil
BVOMC5137S4P3R | B Series | Variable speed high eff. ECM motor | Multi-pos. | C5 | Piston (R-454B & R-32) | 37 | Stripped wire | 4 row hot water coil with Pump &Valve | 120V, 60 Hz, 1 ph. | Refrigerant Detection System | R-454B | Piston | 1/2 | 5.4 | Not Applicable | 150 | 120 V, 60 Hz, 1 Ph | Not Applicable | 40 VA, Class 2 | 7/8 | 3/8 | 4 | No cooling coil | 600 - 1200 | 1100 - 1200 | Hot water Coil
BVOMC5137S4P4R | B Series | Variable speed high eff. ECM motor | Multi-pos. | C5 | Piston (R-454B & R-32) | 37 | Stripped wire | 4 row hot water coil with Pump &Valve | 120V, 60 Hz, 1 ph. & 130°F aquastat | Refrigerant Detection System | R-454B | Piston | 1/2 | 5.4 | Not Applicable | 150 | 120 V, 60 Hz, 1 Ph | Not Applicable | 40 VA, Class 2 | 7/8 | 3/8 | 4 | No cooling coil | 600 - 1200 | 1100 - 1200 | Hot water Coil
BVOMC5137S3N3R | B Series | Variable speed high eff. ECM motor | Multi-pos. | C5 | Piston (R-454B & R-32) | 37 | Stripped wire | 3 row hot water coil without Pump &Valve | 120V, 60 Hz, 1 ph. | Refrigerant Detection System | R-454B | Piston | 1/2 | 5.4 | Not Applicable | 150 | 120 V, 60 Hz, 1 Ph | Not Applicable | 40 VA, Class 2 | 7/8 | 3/8 | 4 | No cooling coil | 600 - 1200 | 1100 - 1200 | Hot water Coil
BVOMC5137S3N4R | B Series | Variable speed high eff. ECM motor | Multi-pos. | C5 | Piston (R-454B & R-32) | 37 | Stripped wire | 3 row hot water coil without Pump &Valve | 120V, 60 Hz, 1 ph. & 130°F aquastat | Refrigerant Detection System | R-454B | Piston | 1/2 | 5.4 | Not Applicable | 150 | 120 V, 60 Hz, 1 Ph | Not Applicable | 40 VA, Class 2 | 7/8 | 3/8 | 4 | No cooling coil | 600 - 1200 | 1100 - 1200 | Hot water Coil
BVOMC5137S4N3R | B Series | Variable speed high eff. ECM motor | Multi-pos. | C5 | Piston (R-454B & R-32) | 37 | Stripped wire | 4 row hot water coil without Pump &Valve | 120V, 60 Hz, 1 ph. | Refrigerant Detection System | R-454B | Piston | 1/2 | 5.4 | Not Applicable | 150 | 120 V, 60 Hz, 1 Ph | Not Applicable | 40 VA, Class 2 | 7/8 | 3/8 | 4 | No cooling coil | 600 - 1200 | 1100 - 1200 | Hot water Coil
BVOMC5137S4N4R | B Series | Variable speed high eff. ECM motor | Multi-pos. | C5 | Piston (R-454B & R-32) | 37 | Stripped wire | 4 row hot water coil without Pump &Valve | 120V, 60 Hz, 1 ph. & 130°F aquastat | Refrigerant Detection System | R-454B | Piston | 1/2 | 5.4 | Not Applicable | 150 | 120 V, 60 Hz, 1 Ph | Not Applicable | 40 VA, Class 2 | 7/8 | 3/8 | 4 | No cooling coil | 600 - 1200 | 1100 - 1200 | Hot water Coil
BVOMC5142S001R | B Series | Variable speed high eff. ECM motor | Multi-pos. | C5 | Piston (R-454B & R-32) | 42 | Stripped wire | No heat | 208/240V, 60 Hz, 1 ph. | Refrigerant Detection System | R-454B | Piston | 3/4 | 3.5 | Not Applicable | 210 | 208/240 V, 60 Hz, 1 Ph | Not Applicable | 40 VA, Class 2 | 7/8 | 3/8 | 4 | No cooling coil | 1000 - 1600 | 1100 - 1600 | No heat
BVOMC5142S003R | B Series | Variable speed high eff. ECM motor | Multi-pos. | C5 | Piston (R-454B & R-32) | 42 | Stripped wire | No heat | 120V, 60 Hz, 1 ph. | Refrigerant Detection System | R-454B | Piston | 3/4 | 7 | Not Applicable | 210 | 120 V, 60 Hz, 1 Ph | Not Applicable | 40 VA, Class 2 | 7/8 | 3/8 | 4 | No cooling coil | 1000 - 1600 | 1100 - 1600 | No heat
BVOMC5142S004R | B Series | Variable speed high eff. ECM motor | Multi-pos. | C5 | Piston (R-454B & R-32) | 42 | Stripped wire | No heat | 120V, 60 Hz, 1 ph. & 130°F aquastat | Refrigerant Detection System | R-454B | Piston | 3/4 | 7 | Not Applicable | 210 | 120 V, 60 Hz, 1 Ph | Not Applicable | 40 VA, Class 2 | 7/8 | 3/8 | 4 | No cooling coil | 1000 - 1600 | 1100 - 1600 | No heat
BVOMC5142S3P3R | B Series | Variable speed high eff. ECM motor | Multi-pos. | C5 | Piston (R-454B & R-32) | 42 | Stripped wire | 3 row hot water coil with Pump &Valve | 120V, 60 Hz, 1 ph. | Refrigerant Detection System | R-454B | Piston | 3/4 | 7 | Not Applicable | 210 | 120 V, 60 Hz, 1 Ph | Not Applicable | 40 VA, Class 2 | 7/8 | 3/8 | 4 | No cooling coil | 1000 - 1600 | 1100 - 1600 | Hot water Coil
BVOMC5142S3P4R | B Series | Variable speed high eff. ECM motor | Multi-pos. | C5 | Piston (R-454B & R-32) | 42 | Stripped wire | 3 row hot water coil with Pump &Valve | 120V, 60 Hz, 1 ph. & 130°F aquastat | Refrigerant Detection System | R-454B | Piston | 3/4 | 7 | Not Applicable | 210 | 120 V, 60 Hz, 1 Ph | Not Applicable | 40 VA, Class 2 | 7/8 | 3/8 | 4 | No cooling coil | 1000 - 1600 | 1100 - 1600 | Hot water Coil
BVOMC5142S4P3R | B Series | Variable speed high eff. ECM motor | Multi-pos. | C5 | Piston (R-454B & R-32) | 42 | Stripped wire | 4 row hot water coil with Pump &Valve | 120V, 60 Hz, 1 ph. | Refrigerant Detection System | R-454B | Piston | 3/4 | 7 | Not Applicable | 210 | 120 V, 60 Hz, 1 Ph | Not Applicable | 40 VA, Class 2 | 7/8 | 3/8 | 4 | No cooling coil | 1000 - 1600 | 1100 - 1600 | Hot water Coil
BVOMC5142S4P4R | B Series | Variable speed high eff. ECM motor | Multi-pos. | C5 | Piston (R-454B & R-32) | 42 | Stripped wire | 4 row hot water coil with Pump &Valve | 120V, 60 Hz, 1 ph. & 130°F aquastat | Refrigerant Detection System | R-454B | Piston | 3/4 | 7 | Not Applicable | 210 | 120 V, 60 Hz, 1 Ph | Not Applicable | 40 VA, Class 2 | 7/8 | 3/8 | 4 | No cooling coil | 1000 - 1600 | 1100 - 1600 | Hot water Coil
BVOMC5142S3N3R | B Series | Variable speed high eff. ECM motor | Multi-pos. | C5 | Piston (R-454B & R-32) | 42 | Stripped wire | 3 row hot water coil without Pump &Valve | 120V, 60 Hz, 1 ph. | Refrigerant Detection System | R-454B | Piston | 3/4 | 7 | Not Applicable | 210 | 120 V, 60 Hz, 1 Ph | Not Applicable | 40 VA, Class 2 | 7/8 | 3/8 | 4 | No cooling coil | 1000 - 1600 | 1100 - 1600 | Hot water Coil
BVOMC5142S3N4R | B Series | Variable speed high eff. ECM motor | Multi-pos. | C5 | Piston (R-454B & R-32) | 42 | Stripped wire | 3 row hot water coil without Pump &Valve | 120V, 60 Hz, 1 ph. & 130°F aquastat | Refrigerant Detection System | R-454B | Piston | 3/4 | 7 | Not Applicable | 210 | 120 V, 60 Hz, 1 Ph | Not Applicable | 40 VA, Class 2 | 7/8 | 3/8 | 4 | No cooling coil | 1000 - 1600 | 1100 - 1600 | Hot water Coil
BVOMC5142S4N3R | B Series | Variable speed high eff. ECM motor | Multi-pos. | C5 | Piston (R-454B & R-32) | 42 | Stripped wire | 4 row hot water coil without Pump &Valve | 120V, 60 Hz, 1 ph. | Refrigerant Detection System | R-454B | Piston | 3/4 | 7 | Not Applicable | 210 | 120 V, 60 Hz, 1 Ph | Not Applicable | 40 VA, Class 2 | 7/8 | 3/8 | 4 | No cooling coil | 1000 - 1600 | 1100 - 1600 | Hot water Coil
BVOMC5142S4N4R | B Series | Variable speed high eff. ECM motor | Multi-pos. | C5 | Piston (R-454B & R-32) | 42 | Stripped wire | 4 row hot water coil without Pump &Valve | 120V, 60 Hz, 1 ph. & 130°F aquastat | Refrigerant Detection System | R-454B | Piston | 3/4 | 7 | Not Applicable | 210 | 120 V, 60 Hz, 1 Ph | Not Applicable | 40 VA, Class 2 | 7/8 | 3/8 | 4 | No cooling coil | 1000 - 1600 | 1100 - 1600 | Hot water Coil
BVOMC5148S001R | B Series | Variable speed high eff. ECM motor | Multi-pos. | C5 | Piston (R-454B & R-32) | 48 | Stripped wire | No heat | 208/240V, 60 Hz, 1 ph. | Refrigerant Detection System | R-454B | Piston | 3/4 | 3.5 | Not Applicable | 230 | 208/240 V, 60 Hz, 1 Ph | Not Applicable | 40 VA, Class 2 | 7/8 | 3/8 | 4 | No cooling coil | 1000 - 1600 | 1100 - 1600 | No heat
BVOMC5148S003R | B Series | Variable speed high eff. ECM motor | Multi-pos. | C5 | Piston (R-454B & R-32) | 48 | Stripped wire | No heat | 120V, 60 Hz, 1 ph. | Refrigerant Detection System | R-454B | Piston | 3/4 | 7 | Not Applicable | 230 | 120 V, 60 Hz, 1 Ph | Not Applicable | 40 VA, Class 2 | 7/8 | 3/8 | 4 | No cooling coil | 1000 - 1600 | 1100 - 1600 | No heat
BVOMC5148S004R | B Series | Variable speed high eff. ECM motor | Multi-pos. | C5 | Piston (R-454B & R-32) | 48 | Stripped wire | No heat | 120V, 60 Hz, 1 ph. & 130°F aquastat | Refrigerant Detection System | R-454B | Piston | 3/4 | 7 | Not Applicable | 230 | 120 V, 60 Hz, 1 Ph | Not Applicable | 40 VA, Class 2 | 7/8 | 3/8 | 4 | No cooling coil | 1000 - 1600 | 1100 - 1600 | No heat
BVOMC5148S3P3R | B Series | Variable speed high eff. ECM motor | Multi-pos. | C5 | Piston (R-454B & R-32) | 48 | Stripped wire | 3 row hot water coil with Pump &Valve | 120V, 60 Hz, 1 ph. | Refrigerant Detection System | R-454B | Piston | 3/4 | 7 | Not Applicable | 230 | 120 V, 60 Hz, 1 Ph | Not Applicable | 40 VA, Class 2 | 7/8 | 3/8 | 4 | No cooling coil | 1000 - 1600 | 1100 - 1600 | Hot water Coil
BVOMC5148S3P4R | B Series | Variable speed high eff. ECM motor | Multi-pos. | C5 | Piston (R-454B & R-32) | 48 | Stripped wire | 3 row hot water coil with Pump &Valve | 120V, 60 Hz, 1 ph. & 130°F aquastat | Refrigerant Detection System | R-454B | Piston | 3/4 | 7 | Not Applicable | 230 | 120 V, 60 Hz, 1 Ph | Not Applicable | 40 VA, Class 2 | 7/8 | 3/8 | 4 | No cooling coil | 1000 - 1600 | 1100 - 1600 | Hot water Coil
BVOMC5148S4P3R | B Series | Variable speed high eff. ECM motor | Multi-pos. | C5 | Piston (R-454B & R-32) | 48 | Stripped wire | 4 row hot water coil with Pump &Valve | 120V, 60 Hz, 1 ph. | Refrigerant Detection System | R-454B | Piston | 3/4 | 7 | Not Applicable | 230 | 120 V, 60 Hz, 1 Ph | Not Applicable | 40 VA, Class 2 | 7/8 | 3/8 | 4 | No cooling coil | 1000 - 1600 | 1100 - 1600 | Hot water Coil
BVOMC5148S4P4R | B Series | Variable speed high eff. ECM motor | Multi-pos. | C5 | Piston (R-454B & R-32) | 48 | Stripped wire | 4 row hot water coil with Pump &Valve | 120V, 60 Hz, 1 ph. & 130°F aquastat | Refrigerant Detection System | R-454B | Piston | 3/4 | 7 | Not Applicable | 230 | 120 V, 60 Hz, 1 Ph | Not Applicable | 40 VA, Class 2 | 7/8 | 3/8 | 4 | No cooling coil | 1000 - 1600 | 1100 - 1600 | Hot water Coil
BVOMC5148S3N3R | B Series | Variable speed high eff. ECM motor | Multi-pos. | C5 | Piston (R-454B & R-32) | 48 | Stripped wire | 3 row hot water coil without Pump &Valve | 120V, 60 Hz, 1 ph. | Refrigerant Detection System | R-454B | Piston | 3/4 | 7 | Not Applicable | 230 | 120 V, 60 Hz, 1 Ph | Not Applicable | 40 VA, Class 2 | 7/8 | 3/8 | 4 | No cooling coil | 1000 - 1600 | 1100 - 1600 | Hot water Coil
BVOMC5148S3N4R | B Series | Variable speed high eff. ECM motor | Multi-pos. | C5 | Piston (R-454B & R-32) | 48 | Stripped wire | 3 row hot water coil without Pump &Valve | 120V, 60 Hz, 1 ph. & 130°F aquastat | Refrigerant Detection System | R-454B | Piston | 3/4 | 7 | Not Applicable | 230 | 120 V, 60 Hz, 1 Ph | Not Applicable | 40 VA, Class 2 | 7/8 | 3/8 | 4 | No cooling coil | 1000 - 1600 | 1100 - 1600 | Hot water Coil
BVOMC5148S4N3R | B Series | Variable speed high eff. ECM motor | Multi-pos. | C5 | Piston (R-454B & R-32) | 48 | Stripped wire | 4 row hot water coil without Pump &Valve | 120V, 60 Hz, 1 ph. | Refrigerant Detection System | R-454B | Piston | 3/4 | 7 | Not Applicable | 230 | 120 V, 60 Hz, 1 Ph | Not Applicable | 40 VA, Class 2 | 7/8 | 3/8 | 4 | No cooling coil | 1000 - 1600 | 1100 - 1600 | Hot water Coil
BVOMC5148S4N4R | B Series | Variable speed high eff. ECM motor | Multi-pos. | C5 | Piston (R-454B & R-32) | 48 | Stripped wire | 4 row hot water coil without Pump &Valve | 120V, 60 Hz, 1 ph. & 130°F aquastat | Refrigerant Detection System | R-454B | Piston | 3/4 | 7 | Not Applicable | 230 | 120 V, 60 Hz, 1 Ph | Not Applicable | 40 VA, Class 2 | 7/8 | 3/8 | 4 | No cooling coil | 1000 - 1600 | 1100 - 1600 | Hot water Coil
BVOMC5160S001R | B Series | Variable speed high eff. ECM motor | Multi-pos. | C5 | Piston (R-454B & R-32) | 60 | Stripped wire | No heat | 208/240V, 60 Hz, 1 ph. | Refrigerant Detection System | R-454B | Piston | 3/4 | 4.3 | Not Applicable | 240 | 208/240 V, 60 Hz, 1 Ph | Not Applicable | 40 VA, Class 2 | 7/8 | 3/8 | 4 | No cooling coil | 1200 - 1850 | 1200 - 1850 | No heat
BVOMC5160S003R | B Series | Variable speed high eff. ECM motor | Multi-pos. | C5 | Piston (R-454B & R-32) | 60 | Stripped wire | No heat | 120V, 60 Hz, 1 ph. | Refrigerant Detection System | R-454B | Piston | 3/4 | 8.6 | Not Applicable | 240 | 120 V, 60 Hz, 1 Ph | Not Applicable | 40 VA, Class 2 | 7/8 | 3/8 | 4 | No cooling coil | 1200 - 1850 | 1200 - 1850 | No heat
BVOMC5160S004R | B Series | Variable speed high eff. ECM motor | Multi-pos. | C5 | Piston (R-454B & R-32) | 60 | Stripped wire | No heat | 120V, 60 Hz, 1 ph. & 130°F aquastat | Refrigerant Detection System | R-454B | Piston | 3/4 | 8.6 | Not Applicable | 240 | 120 V, 60 Hz, 1 Ph | Not Applicable | 40 VA, Class 2 | 7/8 | 3/8 | 4 | No cooling coil | 1200 - 1850 | 1200 - 1850 | No heat
BVOMC5160S3P3R | B Series | Variable speed high eff. ECM motor | Multi-pos. | C5 | Piston (R-454B & R-32) | 60 | Stripped wire | 3 row hot water coil with Pump &Valve | 120V, 60 Hz, 1 ph. | Refrigerant Detection System | R-454B | Piston | 3/4 | 8.6 | Not Applicable | 240 | 120 V, 60 Hz, 1 Ph | Not Applicable | 40 VA, Class 2 | 7/8 | 3/8 | 4 | No cooling coil | 1200 - 1850 | 1200 - 1850 | Hot water Coil
BVOMC5160S3P4R | B Series | Variable speed high eff. ECM motor | Multi-pos. | C5 | Piston (R-454B & R-32) | 60 | Stripped wire | 3 row hot water coil with Pump &Valve | 120V, 60 Hz, 1 ph. & 130°F aquastat | Refrigerant Detection System | R-454B | Piston | 3/4 | 8.6 | Not Applicable | 240 | 120 V, 60 Hz, 1 Ph | Not Applicable | 40 VA, Class 2 | 7/8 | 3/8 | 4 | No cooling coil | 1200 - 1850 | 1200 - 1850 | Hot water Coil
BVOMC5160S4P3R | B Series | Variable speed high eff. ECM motor | Multi-pos. | C5 | Piston (R-454B & R-32) | 60 | Stripped wire | 4 row hot water coil with Pump &Valve | 120V, 60 Hz, 1 ph. | Refrigerant Detection System | R-454B | Piston | 3/4 | 8.6 | Not Applicable | 240 | 120 V, 60 Hz, 1 Ph | Not Applicable | 40 VA, Class 2 | 7/8 | 3/8 | 4 | No cooling coil | 1200 - 1850 | 1200 - 1850 | Hot water Coil
BVOMC5160S4P4R | B Series | Variable speed high eff. ECM motor | Multi-pos. | C5 | Piston (R-454B & R-32) | 60 | Stripped wire | 4 row hot water coil with Pump &Valve | 120V, 60 Hz, 1 ph. & 130°F aquastat | Refrigerant Detection System | R-454B | Piston | 3/4 | 8.6 | Not Applicable | 240 | 120 V, 60 Hz, 1 Ph | Not Applicable | 40 VA, Class 2 | 7/8 | 3/8 | 4 | No cooling coil | 1200 - 1850 | 1200 - 1850 | Hot water Coil
BVOMC5160S3N3R | B Series | Variable speed high eff. ECM motor | Multi-pos. | C5 | Piston (R-454B & R-32) | 60 | Stripped wire | 3 row hot water coil without Pump &Valve | 120V, 60 Hz, 1 ph. | Refrigerant Detection System | R-454B | Piston | 3/4 | 8.6 | Not Applicable | 240 | 120 V, 60 Hz, 1 Ph | Not Applicable | 40 VA, Class 2 | 7/8 | 3/8 | 4 | No cooling coil | 1200 - 1850 | 1200 - 1850 | Hot water Coil
BVOMC5160S3N4R | B Series | Variable speed high eff. ECM motor | Multi-pos. | C5 | Piston (R-454B & R-32) | 60 | Stripped wire | 3 row hot water coil without Pump &Valve | 120V, 60 Hz, 1 ph. & 130°F aquastat | Refrigerant Detection System | R-454B | Piston | 3/4 | 8.6 | Not Applicable | 240 | 120 V, 60 Hz, 1 Ph | Not Applicable | 40 VA, Class 2 | 7/8 | 3/8 | 4 | No cooling coil | 1200 - 1850 | 1200 - 1850 | Hot water Coil
BVOMC5160S4N3R | B Series | Variable speed high eff. ECM motor | Multi-pos. | C5 | Piston (R-454B & R-32) | 60 | Stripped wire | 4 row hot water coil without Pump &Valve | 120V, 60 Hz, 1 ph. | Refrigerant Detection System | R-454B | Piston | 3/4 | 8.6 | Not Applicable | 240 | 120 V, 60 Hz, 1 Ph | Not Applicable | 40 VA, Class 2 | 7/8 | 3/8 | 4 | No cooling coil | 1200 - 1850 | 1200 - 1850 | Hot water Coil
BVOMC5160S4N4R | B Series | Variable speed high eff. ECM motor | Multi-pos. | C5 | Piston (R-454B & R-32) | 60 | Stripped wire | 4 row hot water coil without Pump &Valve | 120V, 60 Hz, 1 ph. & 130°F aquastat | Refrigerant Detection System | R-454B | Piston | 3/4 | 8.6 | Not Applicable | 240 | 120 V, 60 Hz, 1 Ph | Not Applicable | 40 VA, Class 2 | 7/8 | 3/8 | 4 | No cooling coil | 1200 - 1850 | 1200 - 1850 | Hot water Coil
BVOMC5A31S001R | B Series | Variable speed high eff. ECM motor | Multi-pos. | C5 | Non-bleed HP-A/C TXV (R-454B) | 31 | Stripped wire | No heat | 208/240V, 60 Hz, 1 ph. | Refrigerant Detection System | R-454B | Non-bleed HP-A/C TXV | 1/2 | 2.7 | Not Applicable | 150 | 208/240 V, 60 Hz, 1 Ph | Not Applicable | 40 VA, Class 2 | 7/8 | 3/8 | 4 | No cooling coil | 600 - 1200 | 1100 - 1200 | No heat
BVOMC5A31S003R | B Series | Variable speed high eff. ECM motor | Multi-pos. | C5 | Non-bleed HP-A/C TXV (R-454B) | 31 | Stripped wire | No heat | 120V, 60 Hz, 1 ph. | Refrigerant Detection System | R-454B | Non-bleed HP-A/C TXV | 1/2 | 5.4 | Not Applicable | 150 | 120 V, 60 Hz, 1 Ph | Not Applicable | 40 VA, Class 2 | 7/8 | 3/8 | 4 | No cooling coil | 600 - 1200 | 1100 - 1200 | No heat
BVOMC5A31S004R | B Series | Variable speed high eff. ECM motor | Multi-pos. | C5 | Non-bleed HP-A/C TXV (R-454B) | 31 | Stripped wire | No heat | 120V, 60 Hz, 1 ph. & 130°F aquastat | Refrigerant Detection System | R-454B | Non-bleed HP-A/C TXV | 1/2 | 5.4 | Not Applicable | 150 | 120 V, 60 Hz, 1 Ph | Not Applicable | 40 VA, Class 2 | 7/8 | 3/8 | 4 | No cooling coil | 600 - 1200 | 1100 - 1200 | No heat
BVOMC5A31S3P3R | B Series | Variable speed high eff. ECM motor | Multi-pos. | C5 | Non-bleed HP-A/C TXV (R-454B) | 31 | Stripped wire | 3 row hot water coil with Pump &Valve | 120V, 60 Hz, 1 ph. | Refrigerant Detection System | R-454B | Non-bleed HP-A/C TXV | 1/2 | 5.4 | Not Applicable | 150 | 120 V, 60 Hz, 1 Ph | Not Applicable | 40 VA, Class 2 | 7/8 | 3/8 | 4 | No cooling coil | 600 - 1200 | 1100 - 1200 | Hot water Coil
BVOMC5A31S3P4R | B Series | Variable speed high eff. ECM motor | Multi-pos. | C5 | Non-bleed HP-A/C TXV (R-454B) | 31 | Stripped wire | 3 row hot water coil with Pump &Valve | 120V, 60 Hz, 1 ph. & 130°F aquastat | Refrigerant Detection System | R-454B | Non-bleed HP-A/C TXV | 1/2 | 5.4 | Not Applicable | 150 | 120 V, 60 Hz, 1 Ph | Not Applicable | 40 VA, Class 2 | 7/8 | 3/8 | 4 | No cooling coil | 600 - 1200 | 1100 - 1200 | Hot water Coil
BVOMC5A31S4P3R | B Series | Variable speed high eff. ECM motor | Multi-pos. | C5 | Non-bleed HP-A/C TXV (R-454B) | 31 | Stripped wire | 4 row hot water coil with Pump &Valve | 120V, 60 Hz, 1 ph. | Refrigerant Detection System | R-454B | Non-bleed HP-A/C TXV | 1/2 | 5.4 | Not Applicable | 150 | 120 V, 60 Hz, 1 Ph | Not Applicable | 40 VA, Class 2 | 7/8 | 3/8 | 4 | No cooling coil | 600 - 1200 | 1100 - 1200 | Hot water Coil
BVOMC5A31S4P4R | B Series | Variable speed high eff. ECM motor | Multi-pos. | C5 | Non-bleed HP-A/C TXV (R-454B) | 31 | Stripped wire | 4 row hot water coil with Pump &Valve | 120V, 60 Hz, 1 ph. & 130°F aquastat | Refrigerant Detection System | R-454B | Non-bleed HP-A/C TXV | 1/2 | 5.4 | Not Applicable | 150 | 120 V, 60 Hz, 1 Ph | Not Applicable | 40 VA, Class 2 | 7/8 | 3/8 | 4 | No cooling coil | 600 - 1200 | 1100 - 1200 | Hot water Coil
BVOMC5A31S3N3R | B Series | Variable speed high eff. ECM motor | Multi-pos. | C5 | Non-bleed HP-A/C TXV (R-454B) | 31 | Stripped wire | 3 row hot water coil without Pump &Valve | 120V, 60 Hz, 1 ph. | Refrigerant Detection System | R-454B | Non-bleed HP-A/C TXV | 1/2 | 5.4 | Not Applicable | 150 | 120 V, 60 Hz, 1 Ph | Not Applicable | 40 VA, Class 2 | 7/8 | 3/8 | 4 | No cooling coil | 600 - 1200 | 1100 - 1200 | Hot water Coil
BVOMC5A31S3N4R | B Series | Variable speed high eff. ECM motor | Multi-pos. | C5 | Non-bleed HP-A/C TXV (R-454B) | 31 | Stripped wire | 3 row hot water coil without Pump &Valve | 120V, 60 Hz, 1 ph. & 130°F aquastat | Refrigerant Detection System | R-454B | Non-bleed HP-A/C TXV | 1/2 | 5.4 | Not Applicable | 150 | 120 V, 60 Hz, 1 Ph | Not Applicable | 40 VA, Class 2 | 7/8 | 3/8 | 4 | No cooling coil | 600 - 1200 | 1100 - 1200 | Hot water Coil
BVOMC5A31S4N3R | B Series | Variable speed high eff. ECM motor | Multi-pos. | C5 | Non-bleed HP-A/C TXV (R-454B) | 31 | Stripped wire | 4 row hot water coil without Pump &Valve | 120V, 60 Hz, 1 ph. | Refrigerant Detection System | R-454B | Non-bleed HP-A/C TXV | 1/2 | 5.4 | Not Applicable | 150 | 120 V, 60 Hz, 1 Ph | Not Applicable | 40 VA, Class 2 | 7/8 | 3/8 | 4 | No cooling coil | 600 - 1200 | 1100 - 1200 | Hot water Coil
BVOMC5A31S4N4R | B Series | Variable speed high eff. ECM motor | Multi-pos. | C5 | Non-bleed HP-A/C TXV (R-454B) | 31 | Stripped wire | 4 row hot water coil without Pump &Valve | 120V, 60 Hz, 1 ph. & 130°F aquastat | Refrigerant Detection System | R-454B | Non-bleed HP-A/C TXV | 1/2 | 5.4 | Not Applicable | 150 | 120 V, 60 Hz, 1 Ph | Not Applicable | 40 VA, Class 2 | 7/8 | 3/8 | 4 | No cooling coil | 600 - 1200 | 1100 - 1200 | Hot water Coil
BVOMC5A37S001R | B Series | Variable speed high eff. ECM motor | Multi-pos. | C5 | Non-bleed HP-A/C TXV (R-454B) | 37 | Stripped wire | No heat | 208/240V, 60 Hz, 1 ph. | Refrigerant Detection System | R-454B | Non-bleed HP-A/C TXV | 1/2 | 2.7 | Not Applicable | 150 | 208/240 V, 60 Hz, 1 Ph | Not Applicable | 40 VA, Class 2 | 7/8 | 3/8 | 4 | No cooling coil | 600 - 1200 | 1100 - 1200 | No heat
BVOMC5A37S003R | B Series | Variable speed high eff. ECM motor | Multi-pos. | C5 | Non-bleed HP-A/C TXV (R-454B) | 37 | Stripped wire | No heat | 120V, 60 Hz, 1 ph. | Refrigerant Detection System | R-454B | Non-bleed HP-A/C TXV | 1/2 | 5.4 | Not Applicable | 150 | 120 V, 60 Hz, 1 Ph | Not Applicable | 40 VA, Class 2 | 7/8 | 3/8 | 4 | No cooling coil | 600 - 1200 | 1100 - 1200 | No heat
BVOMC5A37S004R | B Series | Variable speed high eff. ECM motor | Multi-pos. | C5 | Non-bleed HP-A/C TXV (R-454B) | 37 | Stripped wire | No heat | 120V, 60 Hz, 1 ph. & 130°F aquastat | Refrigerant Detection System | R-454B | Non-bleed HP-A/C TXV | 1/2 | 5.4 | Not Applicable | 150 | 120 V, 60 Hz, 1 Ph | Not Applicable | 40 VA, Class 2 | 7/8 | 3/8 | 4 | No cooling coil | 600 - 1200 | 1100 - 1200 | No heat
BVOMC5A37S3P3R | B Series | Variable speed high eff. ECM motor | Multi-pos. | C5 | Non-bleed HP-A/C TXV (R-454B) | 37 | Stripped wire | 3 row hot water coil with Pump &Valve | 120V, 60 Hz, 1 ph. | Refrigerant Detection System | R-454B | Non-bleed HP-A/C TXV | 1/2 | 5.4 | Not Applicable | 150 | 120 V, 60 Hz, 1 Ph | Not Applicable | 40 VA, Class 2 | 7/8 | 3/8 | 4 | No cooling coil | 600 - 1200 | 1100 - 1200 | Hot water Coil
BVOMC5A37S3P4R | B Series | Variable speed high eff. ECM motor | Multi-pos. | C5 | Non-bleed HP-A/C TXV (R-454B) | 37 | Stripped wire | 3 row hot water coil with Pump &Valve | 120V, 60 Hz, 1 ph. & 130°F aquastat | Refrigerant Detection System | R-454B | Non-bleed HP-A/C TXV | 1/2 | 5.4 | Not Applicable | 150 | 120 V, 60 Hz, 1 Ph | Not Applicable | 40 VA, Class 2 | 7/8 | 3/8 | 4 | No cooling coil | 600 - 1200 | 1100 - 1200 | Hot water Coil
BVOMC5A37S4P3R | B Series | Variable speed high eff. ECM motor | Multi-pos. | C5 | Non-bleed HP-A/C TXV (R-454B) | 37 | Stripped wire | 4 row hot water coil with Pump &Valve | 120V, 60 Hz, 1 ph. | Refrigerant Detection System | R-454B | Non-bleed HP-A/C TXV | 1/2 | 5.4 | Not Applicable | 150 | 120 V, 60 Hz, 1 Ph | Not Applicable | 40 VA, Class 2 | 7/8 | 3/8 | 4 | No cooling coil | 600 - 1200 | 1100 - 1200 | Hot water Coil
BVOMC5A37S4P4R | B Series | Variable speed high eff. ECM motor | Multi-pos. | C5 | Non-bleed HP-A/C TXV (R-454B) | 37 | Stripped wire | 4 row hot water coil with Pump &Valve | 120V, 60 Hz, 1 ph. & 130°F aquastat | Refrigerant Detection System | R-454B | Non-bleed HP-A/C TXV | 1/2 | 5.4 | Not Applicable | 150 | 120 V, 60 Hz, 1 Ph | Not Applicable | 40 VA, Class 2 | 7/8 | 3/8 | 4 | No cooling coil | 600 - 1200 | 1100 - 1200 | Hot water Coil
BVOMC5A37S3N3R | B Series | Variable speed high eff. ECM motor | Multi-pos. | C5 | Non-bleed HP-A/C TXV (R-454B) | 37 | Stripped wire | 3 row hot water coil without Pump &Valve | 120V, 60 Hz, 1 ph. | Refrigerant Detection System | R-454B | Non-bleed HP-A/C TXV | 1/2 | 5.4 | Not Applicable | 150 | 120 V, 60 Hz, 1 Ph | Not Applicable | 40 VA, Class 2 | 7/8 | 3/8 | 4 | No cooling coil | 600 - 1200 | 1100 - 1200 | Hot water Coil
BVOMC5A37S3N4R | B Series | Variable speed high eff. ECM motor | Multi-pos. | C5 | Non-bleed HP-A/C TXV (R-454B) | 37 | Stripped wire | 3 row hot water coil without Pump &Valve | 120V, 60 Hz, 1 ph. & 130°F aquastat | Refrigerant Detection System | R-454B | Non-bleed HP-A/C TXV | 1/2 | 5.4 | Not Applicable | 150 | 120 V, 60 Hz, 1 Ph | Not Applicable | 40 VA, Class 2 | 7/8 | 3/8 | 4 | No cooling coil | 600 - 1200 | 1100 - 1200 | Hot water Coil
BVOMC5A37S4N3R | B Series | Variable speed high eff. ECM motor | Multi-pos. | C5 | Non-bleed HP-A/C TXV (R-454B) | 37 | Stripped wire | 4 row hot water coil without Pump &Valve | 120V, 60 Hz, 1 ph. | Refrigerant Detection System | R-454B | Non-bleed HP-A/C TXV | 1/2 | 5.4 | Not Applicable | 150 | 120 V, 60 Hz, 1 Ph | Not Applicable | 40 VA, Class 2 | 7/8 | 3/8 | 4 | No cooling coil | 600 - 1200 | 1100 - 1200 | Hot water Coil
BVOMC5A37S4N4R | B Series | Variable speed high eff. ECM motor | Multi-pos. | C5 | Non-bleed HP-A/C TXV (R-454B) | 37 | Stripped wire | 4 row hot water coil without Pump &Valve | 120V, 60 Hz, 1 ph. & 130°F aquastat | Refrigerant Detection System | R-454B | Non-bleed HP-A/C TXV | 1/2 | 5.4 | Not Applicable | 150 | 120 V, 60 Hz, 1 Ph | Not Applicable | 40 VA, Class 2 | 7/8 | 3/8 | 4 | No cooling coil | 600 - 1200 | 1100 - 1200 | Hot water Coil
BVOMC5A42S001R | B Series | Variable speed high eff. ECM motor | Multi-pos. | C5 | Non-bleed HP-A/C TXV (R-454B) | 42 | Stripped wire | No heat | 208/240V, 60 Hz, 1 ph. | Refrigerant Detection System | R-454B | Non-bleed HP-A/C TXV | 3/4 | 3.5 | Not Applicable | 210 | 208/240 V, 60 Hz, 1 Ph | Not Applicable | 40 VA, Class 2 | 7/8 | 3/8 | 4 | No cooling coil | 1000 - 1600 | 1100 - 1600 | No heat
BVOMC5A42S003R | B Series | Variable speed high eff. ECM motor | Multi-pos. | C5 | Non-bleed HP-A/C TXV (R-454B) | 42 | Stripped wire | No heat | 120V, 60 Hz, 1 ph. | Refrigerant Detection System | R-454B | Non-bleed HP-A/C TXV | 3/4 | 7 | Not Applicable | 210 | 120 V, 60 Hz, 1 Ph | Not Applicable | 40 VA, Class 2 | 7/8 | 3/8 | 4 | No cooling coil | 1000 - 1600 | 1100 - 1600 | No heat
BVOMC5A42S004R | B Series | Variable speed high eff. ECM motor | Multi-pos. | C5 | Non-bleed HP-A/C TXV (R-454B) | 42 | Stripped wire | No heat | 120V, 60 Hz, 1 ph. & 130°F aquastat | Refrigerant Detection System | R-454B | Non-bleed HP-A/C TXV | 3/4 | 7 | Not Applicable | 210 | 120 V, 60 Hz, 1 Ph | Not Applicable | 40 VA, Class 2 | 7/8 | 3/8 | 4 | No cooling coil | 1000 - 1600 | 1100 - 1600 | No heat
BVOMC5A42S3P3R | B Series | Variable speed high eff. ECM motor | Multi-pos. | C5 | Non-bleed HP-A/C TXV (R-454B) | 42 | Stripped wire | 3 row hot water coil with Pump &Valve | 120V, 60 Hz, 1 ph. | Refrigerant Detection System | R-454B | Non-bleed HP-A/C TXV | 3/4 | 7 | Not Applicable | 210 | 120 V, 60 Hz, 1 Ph | Not Applicable | 40 VA, Class 2 | 7/8 | 3/8 | 4 | No cooling coil | 1000 - 1600 | 1100 - 1600 | Hot water Coil
BVOMC5A42S3P4R | B Series | Variable speed high eff. ECM motor | Multi-pos. | C5 | Non-bleed HP-A/C TXV (R-454B) | 42 | Stripped wire | 3 row hot water coil with Pump &Valve | 120V, 60 Hz, 1 ph. & 130°F aquastat | Refrigerant Detection System | R-454B | Non-bleed HP-A/C TXV | 3/4 | 7 | Not Applicable | 210 | 120 V, 60 Hz, 1 Ph | Not Applicable | 40 VA, Class 2 | 7/8 | 3/8 | 4 | No cooling coil | 1000 - 1600 | 1100 - 1600 | Hot water Coil
BVOMC5A42S4P3R | B Series | Variable speed high eff. ECM motor | Multi-pos. | C5 | Non-bleed HP-A/C TXV (R-454B) | 42 | Stripped wire | 4 row hot water coil with Pump &Valve | 120V, 60 Hz, 1 ph. | Refrigerant Detection System | R-454B | Non-bleed HP-A/C TXV | 3/4 | 7 | Not Applicable | 210 | 120 V, 60 Hz, 1 Ph | Not Applicable | 40 VA, Class 2 | 7/8 | 3/8 | 4 | No cooling coil | 1000 - 1600 | 1100 - 1600 | Hot water Coil
BVOMC5A42S4P4R | B Series | Variable speed high eff. ECM motor | Multi-pos. | C5 | Non-bleed HP-A/C TXV (R-454B) | 42 | Stripped wire | 4 row hot water coil with Pump &Valve | 120V, 60 Hz, 1 ph. & 130°F aquastat | Refrigerant Detection System | R-454B | Non-bleed HP-A/C TXV | 3/4 | 7 | Not Applicable | 210 | 120 V, 60 Hz, 1 Ph | Not Applicable | 40 VA, Class 2 | 7/8 | 3/8 | 4 | No cooling coil | 1000 - 1600 | 1100 - 1600 | Hot water Coil
BVOMC5A42S3N3R | B Series | Variable speed high eff. ECM motor | Multi-pos. | C5 | Non-bleed HP-A/C TXV (R-454B) | 42 | Stripped wire | 3 row hot water coil without Pump &Valve | 120V, 60 Hz, 1 ph. | Refrigerant Detection System | R-454B | Non-bleed HP-A/C TXV | 3/4 | 7 | Not Applicable | 210 | 120 V, 60 Hz, 1 Ph | Not Applicable | 40 VA, Class 2 | 7/8 | 3/8 | 4 | No cooling coil | 1000 - 1600 | 1100 - 1600 | Hot water Coil
BVOMC5A42S3N4R | B Series | Variable speed high eff. ECM motor | Multi-pos. | C5 | Non-bleed HP-A/C TXV (R-454B) | 42 | Stripped wire | 3 row hot water coil without Pump &Valve | 120V, 60 Hz, 1 ph. & 130°F aquastat | Refrigerant Detection System | R-454B | Non-bleed HP-A/C TXV | 3/4 | 7 | Not Applicable | 210 | 120 V, 60 Hz, 1 Ph | Not Applicable | 40 VA, Class 2 | 7/8 | 3/8 | 4 | No cooling coil | 1000 - 1600 | 1100 - 1600 | Hot water Coil
BVOMC5A42S4N3R | B Series | Variable speed high eff. ECM motor | Multi-pos. | C5 | Non-bleed HP-A/C TXV (R-454B) | 42 | Stripped wire | 4 row hot water coil without Pump &Valve | 120V, 60 Hz, 1 ph. | Refrigerant Detection System | R-454B | Non-bleed HP-A/C TXV | 3/4 | 7 | Not Applicable | 210 | 120 V, 60 Hz, 1 Ph | Not Applicable | 40 VA, Class 2 | 7/8 | 3/8 | 4 | No cooling coil | 1000 - 1600 | 1100 - 1600 | Hot water Coil
BVOMC5A42S4N4R | B Series | Variable speed high eff. ECM motor | Multi-pos. | C5 | Non-bleed HP-A/C TXV (R-454B) | 42 | Stripped wire | 4 row hot water coil without Pump &Valve | 120V, 60 Hz, 1 ph. & 130°F aquastat | Refrigerant Detection System | R-454B | Non-bleed HP-A/C TXV | 3/4 | 7 | Not Applicable | 210 | 120 V, 60 Hz, 1 Ph | Not Applicable | 40 VA, Class 2 | 7/8 | 3/8 | 4 | No cooling coil | 1000 - 1600 | 1100 - 1600 | Hot water Coil
BVOMC5A48S001R | B Series | Variable speed high eff. ECM motor | Multi-pos. | C5 | Non-bleed HP-A/C TXV (R-454B) | 48 | Stripped wire | No heat | 208/240V, 60 Hz, 1 ph. | Refrigerant Detection System | R-454B | Non-bleed HP-A/C TXV | 3/4 | 3.5 | Not Applicable | 230 | 208/240 V, 60 Hz, 1 Ph | Not Applicable | 40 VA, Class 2 | 7/8 | 3/8 | 4 | No cooling coil | 1000 - 1600 | 1100 - 1600 | No heat
BVOMC5A48S003R | B Series | Variable speed high eff. ECM motor | Multi-pos. | C5 | Non-bleed HP-A/C TXV (R-454B) | 48 | Stripped wire | No heat | 120V, 60 Hz, 1 ph. | Refrigerant Detection System | R-454B | Non-bleed HP-A/C TXV | 3/4 | 7 | Not Applicable | 230 | 120 V, 60 Hz, 1 Ph | Not Applicable | 40 VA, Class 2 | 7/8 | 3/8 | 4 | No cooling coil | 1000 - 1600 | 1100 - 1600 | No heat
BVOMC5A48S004R | B Series | Variable speed high eff. ECM motor | Multi-pos. | C5 | Non-bleed HP-A/C TXV (R-454B) | 48 | Stripped wire | No heat | 120V, 60 Hz, 1 ph. & 130°F aquastat | Refrigerant Detection System | R-454B | Non-bleed HP-A/C TXV | 3/4 | 7 | Not Applicable | 230 | 120 V, 60 Hz, 1 Ph | Not Applicable | 40 VA, Class 2 | 7/8 | 3/8 | 4 | No cooling coil | 1000 - 1600 | 1100 - 1600 | No heat
BVOMC5A48S3P3R | B Series | Variable speed high eff. ECM motor | Multi-pos. | C5 | Non-bleed HP-A/C TXV (R-454B) | 48 | Stripped wire | 3 row hot water coil with Pump &Valve | 120V, 60 Hz, 1 ph. | Refrigerant Detection System | R-454B | Non-bleed HP-A/C TXV | 3/4 | 7 | Not Applicable | 230 | 120 V, 60 Hz, 1 Ph | Not Applicable | 40 VA, Class 2 | 7/8 | 3/8 | 4 | No cooling coil | 1000 - 1600 | 1100 - 1600 | Hot water Coil
BVOMC5A48S3P4R | B Series | Variable speed high eff. ECM motor | Multi-pos. | C5 | Non-bleed HP-A/C TXV (R-454B) | 48 | Stripped wire | 3 row hot water coil with Pump &Valve | 120V, 60 Hz, 1 ph. & 130°F aquastat | Refrigerant Detection System | R-454B | Non-bleed HP-A/C TXV | 3/4 | 7 | Not Applicable | 230 | 120 V, 60 Hz, 1 Ph | Not Applicable | 40 VA, Class 2 | 7/8 | 3/8 | 4 | No cooling coil | 1000 - 1600 | 1100 - 1600 | Hot water Coil
BVOMC5A48S4P3R | B Series | Variable speed high eff. ECM motor | Multi-pos. | C5 | Non-bleed HP-A/C TXV (R-454B) | 48 | Stripped wire | 4 row hot water coil with Pump &Valve | 120V, 60 Hz, 1 ph. | Refrigerant Detection System | R-454B | Non-bleed HP-A/C TXV | 3/4 | 7 | Not Applicable | 230 | 120 V, 60 Hz, 1 Ph | Not Applicable | 40 VA, Class 2 | 7/8 | 3/8 | 4 | No cooling coil | 1000 - 1600 | 1100 - 1600 | Hot water Coil
BVOMC5A48S4P4R | B Series | Variable speed high eff. ECM motor | Multi-pos. | C5 | Non-bleed HP-A/C TXV (R-454B) | 48 | Stripped wire | 4 row hot water coil with Pump &Valve | 120V, 60 Hz, 1 ph. & 130°F aquastat | Refrigerant Detection System | R-454B | Non-bleed HP-A/C TXV | 3/4 | 7 | Not Applicable | 230 | 120 V, 60 Hz, 1 Ph | Not Applicable | 40 VA, Class 2 | 7/8 | 3/8 | 4 | No cooling coil | 1000 - 1600 | 1100 - 1600 | Hot water Coil
BVOMC5A48S3N3R | B Series | Variable speed high eff. ECM motor | Multi-pos. | C5 | Non-bleed HP-A/C TXV (R-454B) | 48 | Stripped wire | 3 row hot water coil without Pump &Valve | 120V, 60 Hz, 1 ph. | Refrigerant Detection System | R-454B | Non-bleed HP-A/C TXV | 3/4 | 7 | Not Applicable | 230 | 120 V, 60 Hz, 1 Ph | Not Applicable | 40 VA, Class 2 | 7/8 | 3/8 | 4 | No cooling coil | 1000 - 1600 | 1100 - 1600 | Hot water Coil
BVOMC5A48S3N4R | B Series | Variable speed high eff. ECM motor | Multi-pos. | C5 | Non-bleed HP-A/C TXV (R-454B) | 48 | Stripped wire | 3 row hot water coil without Pump &Valve | 120V, 60 Hz, 1 ph. & 130°F aquastat | Refrigerant Detection System | R-454B | Non-bleed HP-A/C TXV | 3/4 | 7 | Not Applicable | 230 | 120 V, 60 Hz, 1 Ph | Not Applicable | 40 VA, Class 2 | 7/8 | 3/8 | 4 | No cooling coil | 1000 - 1600 | 1100 - 1600 | Hot water Coil
BVOMC5A48S4N3R | B Series | Variable speed high eff. ECM motor | Multi-pos. | C5 | Non-bleed HP-A/C TXV (R-454B) | 48 | Stripped wire | 4 row hot water coil without Pump &Valve | 120V, 60 Hz, 1 ph. | Refrigerant Detection System | R-454B | Non-bleed HP-A/C TXV | 3/4 | 7 | Not Applicable | 230 | 120 V, 60 Hz, 1 Ph | Not Applicable | 40 VA, Class 2 | 7/8 | 3/8 | 4 | No cooling coil | 1000 - 1600 | 1100 - 1600 | Hot water Coil
BVOMC5A48S4N4R | B Series | Variable speed high eff. ECM motor | Multi-pos. | C5 | Non-bleed HP-A/C TXV (R-454B) | 48 | Stripped wire | 4 row hot water coil without Pump &Valve | 120V, 60 Hz, 1 ph. & 130°F aquastat | Refrigerant Detection System | R-454B | Non-bleed HP-A/C TXV | 3/4 | 7 | Not Applicable | 230 | 120 V, 60 Hz, 1 Ph | Not Applicable | 40 VA, Class 2 | 7/8 | 3/8 | 4 | No cooling coil | 1000 - 1600 | 1100 - 1600 | Hot water Coil
BVOMC5A60S001R | B Series | Variable speed high eff. ECM motor | Multi-pos. | C5 | Non-bleed HP-A/C TXV (R-454B) | 60 | Stripped wire | No heat | 208/240V, 60 Hz, 1 ph. | Refrigerant Detection System | R-454B | Non-bleed HP-A/C TXV | 3/4 | 4.3 | Not Applicable | 240 | 208/240 V, 60 Hz, 1 Ph | Not Applicable | 40 VA, Class 2 | 7/8 | 3/8 | 4 | No cooling coil | 1200 - 1850 | 1200 - 1850 | No heat
BVOMC5A60S003R | B Series | Variable speed high eff. ECM motor | Multi-pos. | C5 | Non-bleed HP-A/C TXV (R-454B) | 60 | Stripped wire | No heat | 120V, 60 Hz, 1 ph. | Refrigerant Detection System | R-454B | Non-bleed HP-A/C TXV | 3/4 | 8.6 | Not Applicable | 240 | 120 V, 60 Hz, 1 Ph | Not Applicable | 40 VA, Class 2 | 7/8 | 3/8 | 4 | No cooling coil | 1200 - 1850 | 1200 - 1850 | No heat
BVOMC5A60S004R | B Series | Variable speed high eff. ECM motor | Multi-pos. | C5 | Non-bleed HP-A/C TXV (R-454B) | 60 | Stripped wire | No heat | 120V, 60 Hz, 1 ph. & 130°F aquastat | Refrigerant Detection System | R-454B | Non-bleed HP-A/C TXV | 3/4 | 8.6 | Not Applicable | 240 | 120 V, 60 Hz, 1 Ph | Not Applicable | 40 VA, Class 2 | 7/8 | 3/8 | 4 | No cooling coil | 1200 - 1850 | 1200 - 1850 | No heat
BVOMC5A60S3P3R | B Series | Variable speed high eff. ECM motor | Multi-pos. | C5 | Non-bleed HP-A/C TXV (R-454B) | 60 | Stripped wire | 3 row hot water coil with Pump &Valve | 120V, 60 Hz, 1 ph. | Refrigerant Detection System | R-454B | Non-bleed HP-A/C TXV | 3/4 | 8.6 | Not Applicable | 240 | 120 V, 60 Hz, 1 Ph | Not Applicable | 40 VA, Class 2 | 7/8 | 3/8 | 4 | No cooling coil | 1200 - 1850 | 1200 - 1850 | Hot water Coil
BVOMC5A60S3P4R | B Series | Variable speed high eff. ECM motor | Multi-pos. | C5 | Non-bleed HP-A/C TXV (R-454B) | 60 | Stripped wire | 3 row hot water coil with Pump &Valve | 120V, 60 Hz, 1 ph. & 130°F aquastat | Refrigerant Detection System | R-454B | Non-bleed HP-A/C TXV | 3/4 | 8.6 | Not Applicable | 240 | 120 V, 60 Hz, 1 Ph | Not Applicable | 40 VA, Class 2 | 7/8 | 3/8 | 4 | No cooling coil | 1200 - 1850 | 1200 - 1850 | Hot water Coil
BVOMC5A60S4P3R | B Series | Variable speed high eff. ECM motor | Multi-pos. | C5 | Non-bleed HP-A/C TXV (R-454B) | 60 | Stripped wire | 4 row hot water coil with Pump &Valve | 120V, 60 Hz, 1 ph. | Refrigerant Detection System | R-454B | Non-bleed HP-A/C TXV | 3/4 | 8.6 | Not Applicable | 240 | 120 V, 60 Hz, 1 Ph | Not Applicable | 40 VA, Class 2 | 7/8 | 3/8 | 4 | No cooling coil | 1200 - 1850 | 1200 - 1850 | Hot water Coil
BVOMC5A60S4P4R | B Series | Variable speed high eff. ECM motor | Multi-pos. | C5 | Non-bleed HP-A/C TXV (R-454B) | 60 | Stripped wire | 4 row hot water coil with Pump &Valve | 120V, 60 Hz, 1 ph. & 130°F aquastat | Refrigerant Detection System | R-454B | Non-bleed HP-A/C TXV | 3/4 | 8.6 | Not Applicable | 240 | 120 V, 60 Hz, 1 Ph | Not Applicable | 40 VA, Class 2 | 7/8 | 3/8 | 4 | No cooling coil | 1200 - 1850 | 1200 - 1850 | Hot water Coil
BVOMC5A60S3N3R | B Series | Variable speed high eff. ECM motor | Multi-pos. | C5 | Non-bleed HP-A/C TXV (R-454B) | 60 | Stripped wire | 3 row hot water coil without Pump &Valve | 120V, 60 Hz, 1 ph. | Refrigerant Detection System | R-454B | Non-bleed HP-A/C TXV | 3/4 | 8.6 | Not Applicable | 240 | 120 V, 60 Hz, 1 Ph | Not Applicable | 40 VA, Class 2 | 7/8 | 3/8 | 4 | No cooling coil | 1200 - 1850 | 1200 - 1850 | Hot water Coil
BVOMC5A60S3N4R | B Series | Variable speed high eff. ECM motor | Multi-pos. | C5 | Non-bleed HP-A/C TXV (R-454B) | 60 | Stripped wire | 3 row hot water coil without Pump &Valve | 120V, 60 Hz, 1 ph. & 130°F aquastat | Refrigerant Detection System | R-454B | Non-bleed HP-A/C TXV | 3/4 | 8.6 | Not Applicable | 240 | 120 V, 60 Hz, 1 Ph | Not Applicable | 40 VA, Class 2 | 7/8 | 3/8 | 4 | No cooling coil | 1200 - 1850 | 1200 - 1850 | Hot water Coil
BVOMC5A60S4N3R | B Series | Variable speed high eff. ECM motor | Multi-pos. | C5 | Non-bleed HP-A/C TXV (R-454B) | 60 | Stripped wire | 4 row hot water coil without Pump &Valve | 120V, 60 Hz, 1 ph. | Refrigerant Detection System | R-454B | Non-bleed HP-A/C TXV | 3/4 | 8.6 | Not Applicable | 240 | 120 V, 60 Hz, 1 Ph | Not Applicable | 40 VA, Class 2 | 7/8 | 3/8 | 4 | No cooling coil | 1200 - 1850 | 1200 - 1850 | Hot water Coil
BVOMC5A60S4N4R | B Series | Variable speed high eff. ECM motor | Multi-pos. | C5 | Non-bleed HP-A/C TXV (R-454B) | 60 | Stripped wire | 4 row hot water coil without Pump &Valve | 120V, 60 Hz, 1 ph. & 130°F aquastat | Refrigerant Detection System | R-454B | Non-bleed HP-A/C TXV | 3/4 | 8.6 | Not Applicable | 240 | 120 V, 60 Hz, 1 Ph | Not Applicable | 40 VA, Class 2 | 7/8 | 3/8 | 4 | No cooling coil | 1200 - 1850 | 1200 - 1850 | Hot water Coil
BVOMC5B31S001R | B Series | Variable speed high eff. ECM motor | Multi-pos. | C5 | Non-bleed HP-A/C TXV (R-32) | 31 | Stripped wire | No heat | 208/240V, 60 Hz, 1 ph. | Refrigerant Detection System | R-32 | Non-bleed HP-A/C TXV | 1/2 | 2.7 | Not Applicable | 150 | 208/240 V, 60 Hz, 1 Ph | Not Applicable | 40 VA, Class 2 | 7/8 | 3/8 | 4 | No cooling coil | 600 - 1200 | 1100 - 1200 | No heat
BVOMC5B31S003R | B Series | Variable speed high eff. ECM motor | Multi-pos. | C5 | Non-bleed HP-A/C TXV (R-32) | 31 | Stripped wire | No heat | 120V, 60 Hz, 1 ph. | Refrigerant Detection System | R-32 | Non-bleed HP-A/C TXV | 1/2 | 5.4 | Not Applicable | 150 | 120 V, 60 Hz, 1 Ph | Not Applicable | 40 VA, Class 2 | 7/8 | 3/8 | 4 | No cooling coil | 600 - 1200 | 1100 - 1200 | No heat
BVOMC5B31S004R | B Series | Variable speed high eff. ECM motor | Multi-pos. | C5 | Non-bleed HP-A/C TXV (R-32) | 31 | Stripped wire | No heat | 120V, 60 Hz, 1 ph. & 130°F aquastat | Refrigerant Detection System | R-32 | Non-bleed HP-A/C TXV | 1/2 | 5.4 | Not Applicable | 150 | 120 V, 60 Hz, 1 Ph | Not Applicable | 40 VA, Class 2 | 7/8 | 3/8 | 4 | No cooling coil | 600 - 1200 | 1100 - 1200 | No heat
BVOMC5B31S3P3R | B Series | Variable speed high eff. ECM motor | Multi-pos. | C5 | Non-bleed HP-A/C TXV (R-32) | 31 | Stripped wire | 3 row hot water coil with Pump &Valve | 120V, 60 Hz, 1 ph. | Refrigerant Detection System | R-32 | Non-bleed HP-A/C TXV | 1/2 | 5.4 | Not Applicable | 150 | 120 V, 60 Hz, 1 Ph | Not Applicable | 40 VA, Class 2 | 7/8 | 3/8 | 4 | No cooling coil | 600 - 1200 | 1100 - 1200 | Hot water Coil
BVOMC5B31S3P4R | B Series | Variable speed high eff. ECM motor | Multi-pos. | C5 | Non-bleed HP-A/C TXV (R-32) | 31 | Stripped wire | 3 row hot water coil with Pump &Valve | 120V, 60 Hz, 1 ph. & 130°F aquastat | Refrigerant Detection System | R-32 | Non-bleed HP-A/C TXV | 1/2 | 5.4 | Not Applicable | 150 | 120 V, 60 Hz, 1 Ph | Not Applicable | 40 VA, Class 2 | 7/8 | 3/8 | 4 | No cooling coil | 600 - 1200 | 1100 - 1200 | Hot water Coil
BVOMC5B31S4P3R | B Series | Variable speed high eff. ECM motor | Multi-pos. | C5 | Non-bleed HP-A/C TXV (R-32) | 31 | Stripped wire | 4 row hot water coil with Pump &Valve | 120V, 60 Hz, 1 ph. | Refrigerant Detection System | R-32 | Non-bleed HP-A/C TXV | 1/2 | 5.4 | Not Applicable | 150 | 120 V, 60 Hz, 1 Ph | Not Applicable | 40 VA, Class 2 | 7/8 | 3/8 | 4 | No cooling coil | 600 - 1200 | 1100 - 1200 | Hot water Coil
BVOMC5B31S4P4R | B Series | Variable speed high eff. ECM motor | Multi-pos. | C5 | Non-bleed HP-A/C TXV (R-32) | 31 | Stripped wire | 4 row hot water coil with Pump &Valve | 120V, 60 Hz, 1 ph. & 130°F aquastat | Refrigerant Detection System | R-32 | Non-bleed HP-A/C TXV | 1/2 | 5.4 | Not Applicable | 150 | 120 V, 60 Hz, 1 Ph | Not Applicable | 40 VA, Class 2 | 7/8 | 3/8 | 4 | No cooling coil | 600 - 1200 | 1100 - 1200 | Hot water Coil
BVOMC5B31S3N3R | B Series | Variable speed high eff. ECM motor | Multi-pos. | C5 | Non-bleed HP-A/C TXV (R-32) | 31 | Stripped wire | 3 row hot water coil without Pump &Valve | 120V, 60 Hz, 1 ph. | Refrigerant Detection System | R-32 | Non-bleed HP-A/C TXV | 1/2 | 5.4 | Not Applicable | 150 | 120 V, 60 Hz, 1 Ph | Not Applicable | 40 VA, Class 2 | 7/8 | 3/8 | 4 | No cooling coil | 600 - 1200 | 1100 - 1200 | Hot water Coil
BVOMC5B31S3N4R | B Series | Variable speed high eff. ECM motor | Multi-pos. | C5 | Non-bleed HP-A/C TXV (R-32) | 31 | Stripped wire | 3 row hot water coil without Pump &Valve | 120V, 60 Hz, 1 ph. & 130°F aquastat | Refrigerant Detection System | R-32 | Non-bleed HP-A/C TXV | 1/2 | 5.4 | Not Applicable | 150 | 120 V, 60 Hz, 1 Ph | Not Applicable | 40 VA, Class 2 | 7/8 | 3/8 | 4 | No cooling coil | 600 - 1200 | 1100 - 1200 | Hot water Coil
BVOMC5B31S4N3R | B Series | Variable speed high eff. ECM motor | Multi-pos. | C5 | Non-bleed HP-A/C TXV (R-32) | 31 | Stripped wire | 4 row hot water coil without Pump &Valve | 120V, 60 Hz, 1 ph. | Refrigerant Detection System | R-32 | Non-bleed HP-A/C TXV | 1/2 | 5.4 | Not Applicable | 150 | 120 V, 60 Hz, 1 Ph | Not Applicable | 40 VA, Class 2 | 7/8 | 3/8 | 4 | No cooling coil | 600 - 1200 | 1100 - 1200 | Hot water Coil
BVOMC5B31S4N4R | B Series | Variable speed high eff. ECM motor | Multi-pos. | C5 | Non-bleed HP-A/C TXV (R-32) | 31 | Stripped wire | 4 row hot water coil without Pump &Valve | 120V, 60 Hz, 1 ph. & 130°F aquastat | Refrigerant Detection System | R-32 | Non-bleed HP-A/C TXV | 1/2 | 5.4 | Not Applicable | 150 | 120 V, 60 Hz, 1 Ph | Not Applicable | 40 VA, Class 2 | 7/8 | 3/8 | 4 | No cooling coil | 600 - 1200 | 1100 - 1200 | Hot water Coil
BVOMC5B37S001R | B Series | Variable speed high eff. ECM motor | Multi-pos. | C5 | Non-bleed HP-A/C TXV (R-32) | 37 | Stripped wire | No heat | 208/240V, 60 Hz, 1 ph. | Refrigerant Detection System | R-32 | Non-bleed HP-A/C TXV | 1/2 | 2.7 | Not Applicable | 150 | 208/240 V, 60 Hz, 1 Ph | Not Applicable | 40 VA, Class 2 | 7/8 | 3/8 | 4 | No cooling coil | 600 - 1200 | 1100 - 1200 | No heat
BVOMC5B37S003R | B Series | Variable speed high eff. ECM motor | Multi-pos. | C5 | Non-bleed HP-A/C TXV (R-32) | 37 | Stripped wire | No heat | 120V, 60 Hz, 1 ph. | Refrigerant Detection System | R-32 | Non-bleed HP-A/C TXV | 1/2 | 5.4 | Not Applicable | 150 | 120 V, 60 Hz, 1 Ph | Not Applicable | 40 VA, Class 2 | 7/8 | 3/8 | 4 | No cooling coil | 600 - 1200 | 1100 - 1200 | No heat
BVOMC5B37S004R | B Series | Variable speed high eff. ECM motor | Multi-pos. | C5 | Non-bleed HP-A/C TXV (R-32) | 37 | Stripped wire | No heat | 120V, 60 Hz, 1 ph. & 130°F aquastat | Refrigerant Detection System | R-32 | Non-bleed HP-A/C TXV | 1/2 | 5.4 | Not Applicable | 150 | 120 V, 60 Hz, 1 Ph | Not Applicable | 40 VA, Class 2 | 7/8 | 3/8 | 4 | No cooling coil | 600 - 1200 | 1100 - 1200 | No heat
BVOMC5B37S3P3R | B Series | Variable speed high eff. ECM motor | Multi-pos. | C5 | Non-bleed HP-A/C TXV (R-32) | 37 | Stripped wire | 3 row hot water coil with Pump &Valve | 120V, 60 Hz, 1 ph. | Refrigerant Detection System | R-32 | Non-bleed HP-A/C TXV | 1/2 | 5.4 | Not Applicable | 150 | 120 V, 60 Hz, 1 Ph | Not Applicable | 40 VA, Class 2 | 7/8 | 3/8 | 4 | No cooling coil | 600 - 1200 | 1100 - 1200 | Hot water Coil
BVOMC5B37S3P4R | B Series | Variable speed high eff. ECM motor | Multi-pos. | C5 | Non-bleed HP-A/C TXV (R-32) | 37 | Stripped wire | 3 row hot water coil with Pump &Valve | 120V, 60 Hz, 1 ph. & 130°F aquastat | Refrigerant Detection System | R-32 | Non-bleed HP-A/C TXV | 1/2 | 5.4 | Not Applicable | 150 | 120 V, 60 Hz, 1 Ph | Not Applicable | 40 VA, Class 2 | 7/8 | 3/8 | 4 | No cooling coil | 600 - 1200 | 1100 - 1200 | Hot water Coil
BVOMC5B37S4P3R | B Series | Variable speed high eff. ECM motor | Multi-pos. | C5 | Non-bleed HP-A/C TXV (R-32) | 37 | Stripped wire | 4 row hot water coil with Pump &Valve | 120V, 60 Hz, 1 ph. | Refrigerant Detection System | R-32 | Non-bleed HP-A/C TXV | 1/2 | 5.4 | Not Applicable | 150 | 120 V, 60 Hz, 1 Ph | Not Applicable | 40 VA, Class 2 | 7/8 | 3/8 | 4 | No cooling coil | 600 - 1200 | 1100 - 1200 | Hot water Coil
BVOMC5B37S4P4R | B Series | Variable speed high eff. ECM motor | Multi-pos. | C5 | Non-bleed HP-A/C TXV (R-32) | 37 | Stripped wire | 4 row hot water coil with Pump &Valve | 120V, 60 Hz, 1 ph. & 130°F aquastat | Refrigerant Detection System | R-32 | Non-bleed HP-A/C TXV | 1/2 | 5.4 | Not Applicable | 150 | 120 V, 60 Hz, 1 Ph | Not Applicable | 40 VA, Class 2 | 7/8 | 3/8 | 4 | No cooling coil | 600 - 1200 | 1100 - 1200 | Hot water Coil
BVOMC5B37S3N3R | B Series | Variable speed high eff. ECM motor | Multi-pos. | C5 | Non-bleed HP-A/C TXV (R-32) | 37 | Stripped wire | 3 row hot water coil without Pump &Valve | 120V, 60 Hz, 1 ph. | Refrigerant Detection System | R-32 | Non-bleed HP-A/C TXV | 1/2 | 5.4 | Not Applicable | 150 | 120 V, 60 Hz, 1 Ph | Not Applicable | 40 VA, Class 2 | 7/8 | 3/8 | 4 | No cooling coil | 600 - 1200 | 1100 - 1200 | Hot water Coil
BVOMC5B37S3N4R | B Series | Variable speed high eff. ECM motor | Multi-pos. | C5 | Non-bleed HP-A/C TXV (R-32) | 37 | Stripped wire | 3 row hot water coil without Pump &Valve | 120V, 60 Hz, 1 ph. & 130°F aquastat | Refrigerant Detection System | R-32 | Non-bleed HP-A/C TXV | 1/2 | 5.4 | Not Applicable | 150 | 120 V, 60 Hz, 1 Ph | Not Applicable | 40 VA, Class 2 | 7/8 | 3/8 | 4 | No cooling coil | 600 - 1200 | 1100 - 1200 | Hot water Coil
BVOMC5B37S4N3R | B Series | Variable speed high eff. ECM motor | Multi-pos. | C5 | Non-bleed HP-A/C TXV (R-32) | 37 | Stripped wire | 4 row hot water coil without Pump &Valve | 120V, 60 Hz, 1 ph. | Refrigerant Detection System | R-32 | Non-bleed HP-A/C TXV | 1/2 | 5.4 | Not Applicable | 150 | 120 V, 60 Hz, 1 Ph | Not Applicable | 40 VA, Class 2 | 7/8 | 3/8 | 4 | No cooling coil | 600 - 1200 | 1100 - 1200 | Hot water Coil
BVOMC5B37S4N4R | B Series | Variable speed high eff. ECM motor | Multi-pos. | C5 | Non-bleed HP-A/C TXV (R-32) | 37 | Stripped wire | 4 row hot water coil without Pump &Valve | 120V, 60 Hz, 1 ph. & 130°F aquastat | Refrigerant Detection System | R-32 | Non-bleed HP-A/C TXV | 1/2 | 5.4 | Not Applicable | 150 | 120 V, 60 Hz, 1 Ph | Not Applicable | 40 VA, Class 2 | 7/8 | 3/8 | 4 | No cooling coil | 600 - 1200 | 1100 - 1200 | Hot water Coil
BVOMC5B42S001R | B Series | Variable speed high eff. ECM motor | Multi-pos. | C5 | Non-bleed HP-A/C TXV (R-32) | 42 | Stripped wire | No heat | 208/240V, 60 Hz, 1 ph. | Refrigerant Detection System | R-32 | Non-bleed HP-A/C TXV | 3/4 | 3.5 | Not Applicable | 210 | 208/240 V, 60 Hz, 1 Ph | Not Applicable | 40 VA, Class 2 | 7/8 | 3/8 | 4 | No cooling coil | 1000 - 1600 | 1100 - 1600 | No heat
BVOMC5B42S003R | B Series | Variable speed high eff. ECM motor | Multi-pos. | C5 | Non-bleed HP-A/C TXV (R-32) | 42 | Stripped wire | No heat | 120V, 60 Hz, 1 ph. | Refrigerant Detection System | R-32 | Non-bleed HP-A/C TXV | 3/4 | 7 | Not Applicable | 210 | 120 V, 60 Hz, 1 Ph | Not Applicable | 40 VA, Class 2 | 7/8 | 3/8 | 4 | No cooling coil | 1000 - 1600 | 1100 - 1600 | No heat
BVOMC5B42S004R | B Series | Variable speed high eff. ECM motor | Multi-pos. | C5 | Non-bleed HP-A/C TXV (R-32) | 42 | Stripped wire | No heat | 120V, 60 Hz, 1 ph. & 130°F aquastat | Refrigerant Detection System | R-32 | Non-bleed HP-A/C TXV | 3/4 | 7 | Not Applicable | 210 | 120 V, 60 Hz, 1 Ph | Not Applicable | 40 VA, Class 2 | 7/8 | 3/8 | 4 | No cooling coil | 1000 - 1600 | 1100 - 1600 | No heat
BVOMC5B42S3P3R | B Series | Variable speed high eff. ECM motor | Multi-pos. | C5 | Non-bleed HP-A/C TXV (R-32) | 42 | Stripped wire | 3 row hot water coil with Pump &Valve | 120V, 60 Hz, 1 ph. | Refrigerant Detection System | R-32 | Non-bleed HP-A/C TXV | 3/4 | 7 | Not Applicable | 210 | 120 V, 60 Hz, 1 Ph | Not Applicable | 40 VA, Class 2 | 7/8 | 3/8 | 4 | No cooling coil | 1000 - 1600 | 1100 - 1600 | Hot water Coil
BVOMC5B42S3P4R | B Series | Variable speed high eff. ECM motor | Multi-pos. | C5 | Non-bleed HP-A/C TXV (R-32) | 42 | Stripped wire | 3 row hot water coil with Pump &Valve | 120V, 60 Hz, 1 ph. & 130°F aquastat | Refrigerant Detection System | R-32 | Non-bleed HP-A/C TXV | 3/4 | 7 | Not Applicable | 210 | 120 V, 60 Hz, 1 Ph | Not Applicable | 40 VA, Class 2 | 7/8 | 3/8 | 4 | No cooling coil | 1000 - 1600 | 1100 - 1600 | Hot water Coil
BVOMC5B42S4P3R | B Series | Variable speed high eff. ECM motor | Multi-pos. | C5 | Non-bleed HP-A/C TXV (R-32) | 42 | Stripped wire | 4 row hot water coil with Pump &Valve | 120V, 60 Hz, 1 ph. | Refrigerant Detection System | R-32 | Non-bleed HP-A/C TXV | 3/4 | 7 | Not Applicable | 210 | 120 V, 60 Hz, 1 Ph | Not Applicable | 40 VA, Class 2 | 7/8 | 3/8 | 4 | No cooling coil | 1000 - 1600 | 1100 - 1600 | Hot water Coil
BVOMC5B42S4P4R | B Series | Variable speed high eff. ECM motor | Multi-pos. | C5 | Non-bleed HP-A/C TXV (R-32) | 42 | Stripped wire | 4 row hot water coil with Pump &Valve | 120V, 60 Hz, 1 ph. & 130°F aquastat | Refrigerant Detection System | R-32 | Non-bleed HP-A/C TXV | 3/4 | 7 | Not Applicable | 210 | 120 V, 60 Hz, 1 Ph | Not Applicable | 40 VA, Class 2 | 7/8 | 3/8 | 4 | No cooling coil | 1000 - 1600 | 1100 - 1600 | Hot water Coil
BVOMC5B42S3N3R | B Series | Variable speed high eff. ECM motor | Multi-pos. | C5 | Non-bleed HP-A/C TXV (R-32) | 42 | Stripped wire | 3 row hot water coil without Pump &Valve | 120V, 60 Hz, 1 ph. | Refrigerant Detection System | R-32 | Non-bleed HP-A/C TXV | 3/4 | 7 | Not Applicable | 210 | 120 V, 60 Hz, 1 Ph | Not Applicable | 40 VA, Class 2 | 7/8 | 3/8 | 4 | No cooling coil | 1000 - 1600 | 1100 - 1600 | Hot water Coil
BVOMC5B42S3N4R | B Series | Variable speed high eff. ECM motor | Multi-pos. | C5 | Non-bleed HP-A/C TXV (R-32) | 42 | Stripped wire | 3 row hot water coil without Pump &Valve | 120V, 60 Hz, 1 ph. & 130°F aquastat | Refrigerant Detection System | R-32 | Non-bleed HP-A/C TXV | 3/4 | 7 | Not Applicable | 210 | 120 V, 60 Hz, 1 Ph | Not Applicable | 40 VA, Class 2 | 7/8 | 3/8 | 4 | No cooling coil | 1000 - 1600 | 1100 - 1600 | Hot water Coil
BVOMC5B42S4N3R | B Series | Variable speed high eff. ECM motor | Multi-pos. | C5 | Non-bleed HP-A/C TXV (R-32) | 42 | Stripped wire | 4 row hot water coil without Pump &Valve | 120V, 60 Hz, 1 ph. | Refrigerant Detection System | R-32 | Non-bleed HP-A/C TXV | 3/4 | 7 | Not Applicable | 210 | 120 V, 60 Hz, 1 Ph | Not Applicable | 40 VA, Class 2 | 7/8 | 3/8 | 4 | No cooling coil | 1000 - 1600 | 1100 - 1600 | Hot water Coil
BVOMC5B42S4N4R | B Series | Variable speed high eff. ECM motor | Multi-pos. | C5 | Non-bleed HP-A/C TXV (R-32) | 42 | Stripped wire | 4 row hot water coil without Pump &Valve | 120V, 60 Hz, 1 ph. & 130°F aquastat | Refrigerant Detection System | R-32 | Non-bleed HP-A/C TXV | 3/4 | 7 | Not Applicable | 210 | 120 V, 60 Hz, 1 Ph | Not Applicable | 40 VA, Class 2 | 7/8 | 3/8 | 4 | No cooling coil | 1000 - 1600 | 1100 - 1600 | Hot water Coil
BVOMC5B48S001R | B Series | Variable speed high eff. ECM motor | Multi-pos. | C5 | Non-bleed HP-A/C TXV (R-32) | 48 | Stripped wire | No heat | 208/240V, 60 Hz, 1 ph. | Refrigerant Detection System | R-32 | Non-bleed HP-A/C TXV | 3/4 | 3.5 | Not Applicable | 230 | 208/240 V, 60 Hz, 1 Ph | Not Applicable | 40 VA, Class 2 | 7/8 | 3/8 | 4 | No cooling coil | 1000 - 1600 | 1100 - 1600 | No heat
BVOMC5B48S003R | B Series | Variable speed high eff. ECM motor | Multi-pos. | C5 | Non-bleed HP-A/C TXV (R-32) | 48 | Stripped wire | No heat | 120V, 60 Hz, 1 ph. | Refrigerant Detection System | R-32 | Non-bleed HP-A/C TXV | 3/4 | 7 | Not Applicable | 230 | 120 V, 60 Hz, 1 Ph | Not Applicable | 40 VA, Class 2 | 7/8 | 3/8 | 4 | No cooling coil | 1000 - 1600 | 1100 - 1600 | No heat
BVOMC5B48S004R | B Series | Variable speed high eff. ECM motor | Multi-pos. | C5 | Non-bleed HP-A/C TXV (R-32) | 48 | Stripped wire | No heat | 120V, 60 Hz, 1 ph. & 130°F aquastat | Refrigerant Detection System | R-32 | Non-bleed HP-A/C TXV | 3/4 | 7 | Not Applicable | 230 | 120 V, 60 Hz, 1 Ph | Not Applicable | 40 VA, Class 2 | 7/8 | 3/8 | 4 | No cooling coil | 1000 - 1600 | 1100 - 1600 | No heat
BVOMC5B48S3P3R | B Series | Variable speed high eff. ECM motor | Multi-pos. | C5 | Non-bleed HP-A/C TXV (R-32) | 48 | Stripped wire | 3 row hot water coil with Pump &Valve | 120V, 60 Hz, 1 ph. | Refrigerant Detection System | R-32 | Non-bleed HP-A/C TXV | 3/4 | 7 | Not Applicable | 230 | 120 V, 60 Hz, 1 Ph | Not Applicable | 40 VA, Class 2 | 7/8 | 3/8 | 4 | No cooling coil | 1000 - 1600 | 1100 - 1600 | Hot water Coil
BVOMC5B48S3P4R | B Series | Variable speed high eff. ECM motor | Multi-pos. | C5 | Non-bleed HP-A/C TXV (R-32) | 48 | Stripped wire | 3 row hot water coil with Pump &Valve | 120V, 60 Hz, 1 ph. & 130°F aquastat | Refrigerant Detection System | R-32 | Non-bleed HP-A/C TXV | 3/4 | 7 | Not Applicable | 230 | 120 V, 60 Hz, 1 Ph | Not Applicable | 40 VA, Class 2 | 7/8 | 3/8 | 4 | No cooling coil | 1000 - 1600 | 1100 - 1600 | Hot water Coil
BVOMC5B48S4P3R | B Series | Variable speed high eff. ECM motor | Multi-pos. | C5 | Non-bleed HP-A/C TXV (R-32) | 48 | Stripped wire | 4 row hot water coil with Pump &Valve | 120V, 60 Hz, 1 ph. | Refrigerant Detection System | R-32 | Non-bleed HP-A/C TXV | 3/4 | 7 | Not Applicable | 230 | 120 V, 60 Hz, 1 Ph | Not Applicable | 40 VA, Class 2 | 7/8 | 3/8 | 4 | No cooling coil | 1000 - 1600 | 1100 - 1600 | Hot water Coil
BVOMC5B48S4P4R | B Series | Variable speed high eff. ECM motor | Multi-pos. | C5 | Non-bleed HP-A/C TXV (R-32) | 48 | Stripped wire | 4 row hot water coil with Pump &Valve | 120V, 60 Hz, 1 ph. & 130°F aquastat | Refrigerant Detection System | R-32 | Non-bleed HP-A/C TXV | 3/4 | 7 | Not Applicable | 230 | 120 V, 60 Hz, 1 Ph | Not Applicable | 40 VA, Class 2 | 7/8 | 3/8 | 4 | No cooling coil | 1000 - 1600 | 1100 - 1600 | Hot water Coil
BVOMC5B48S3N3R | B Series | Variable speed high eff. ECM motor | Multi-pos. | C5 | Non-bleed HP-A/C TXV (R-32) | 48 | Stripped wire | 3 row hot water coil without Pump &Valve | 120V, 60 Hz, 1 ph. | Refrigerant Detection System | R-32 | Non-bleed HP-A/C TXV | 3/4 | 7 | Not Applicable | 230 | 120 V, 60 Hz, 1 Ph | Not Applicable | 40 VA, Class 2 | 7/8 | 3/8 | 4 | No cooling coil | 1000 - 1600 | 1100 - 1600 | Hot water Coil
BVOMC5B48S3N4R | B Series | Variable speed high eff. ECM motor | Multi-pos. | C5 | Non-bleed HP-A/C TXV (R-32) | 48 | Stripped wire | 3 row hot water coil without Pump &Valve | 120V, 60 Hz, 1 ph. & 130°F aquastat | Refrigerant Detection System | R-32 | Non-bleed HP-A/C TXV | 3/4 | 7 | Not Applicable | 230 | 120 V, 60 Hz, 1 Ph | Not Applicable | 40 VA, Class 2 | 7/8 | 3/8 | 4 | No cooling coil | 1000 - 1600 | 1100 - 1600 | Hot water Coil
BVOMC5B48S4N3R | B Series | Variable speed high eff. ECM motor | Multi-pos. | C5 | Non-bleed HP-A/C TXV (R-32) | 48 | Stripped wire | 4 row hot water coil without Pump &Valve | 120V, 60 Hz, 1 ph. | Refrigerant Detection System | R-32 | Non-bleed HP-A/C TXV | 3/4 | 7 | Not Applicable | 230 | 120 V, 60 Hz, 1 Ph | Not Applicable | 40 VA, Class 2 | 7/8 | 3/8 | 4 | No cooling coil | 1000 - 1600 | 1100 - 1600 | Hot water Coil
BVOMC5B48S4N4R | B Series | Variable speed high eff. ECM motor | Multi-pos. | C5 | Non-bleed HP-A/C TXV (R-32) | 48 | Stripped wire | 4 row hot water coil without Pump &Valve | 120V, 60 Hz, 1 ph. & 130°F aquastat | Refrigerant Detection System | R-32 | Non-bleed HP-A/C TXV | 3/4 | 7 | Not Applicable | 230 | 120 V, 60 Hz, 1 Ph | Not Applicable | 40 VA, Class 2 | 7/8 | 3/8 | 4 | No cooling coil | 1000 - 1600 | 1100 - 1600 | Hot water Coil
BVOMC5B60S001R | B Series | Variable speed high eff. ECM motor | Multi-pos. | C5 | Non-bleed HP-A/C TXV (R-32) | 60 | Stripped wire | No heat | 208/240V, 60 Hz, 1 ph. | Refrigerant Detection System | R-32 | Non-bleed HP-A/C TXV | 3/4 | 4.3 | Not Applicable | 240 | 208/240 V, 60 Hz, 1 Ph | Not Applicable | 40 VA, Class 2 | 7/8 | 3/8 | 4 | No cooling coil | 1200 - 1850 | 1200 - 1850 | No heat
BVOMC5B60S003R | B Series | Variable speed high eff. ECM motor | Multi-pos. | C5 | Non-bleed HP-A/C TXV (R-32) | 60 | Stripped wire | No heat | 120V, 60 Hz, 1 ph. | Refrigerant Detection System | R-32 | Non-bleed HP-A/C TXV | 3/4 | 8.6 | Not Applicable | 240 | 120 V, 60 Hz, 1 Ph | Not Applicable | 40 VA, Class 2 | 7/8 | 3/8 | 4 | No cooling coil | 1200 - 1850 | 1200 - 1850 | No heat
BVOMC5B60S004R | B Series | Variable speed high eff. ECM motor | Multi-pos. | C5 | Non-bleed HP-A/C TXV (R-32) | 60 | Stripped wire | No heat | 120V, 60 Hz, 1 ph. & 130°F aquastat | Refrigerant Detection System | R-32 | Non-bleed HP-A/C TXV | 3/4 | 8.6 | Not Applicable | 240 | 120 V, 60 Hz, 1 Ph | Not Applicable | 40 VA, Class 2 | 7/8 | 3/8 | 4 | No cooling coil | 1200 - 1850 | 1200 - 1850 | No heat
BVOMC5B60S3P3R | B Series | Variable speed high eff. ECM motor | Multi-pos. | C5 | Non-bleed HP-A/C TXV (R-32) | 60 | Stripped wire | 3 row hot water coil with Pump &Valve | 120V, 60 Hz, 1 ph. | Refrigerant Detection System | R-32 | Non-bleed HP-A/C TXV | 3/4 | 8.6 | Not Applicable | 240 | 120 V, 60 Hz, 1 Ph | Not Applicable | 40 VA, Class 2 | 7/8 | 3/8 | 4 | No cooling coil | 1200 - 1850 | 1200 - 1850 | Hot water Coil
BVOMC5B60S3P4R | B Series | Variable speed high eff. ECM motor | Multi-pos. | C5 | Non-bleed HP-A/C TXV (R-32) | 60 | Stripped wire | 3 row hot water coil with Pump &Valve | 120V, 60 Hz, 1 ph. & 130°F aquastat | Refrigerant Detection System | R-32 | Non-bleed HP-A/C TXV | 3/4 | 8.6 | Not Applicable | 240 | 120 V, 60 Hz, 1 Ph | Not Applicable | 40 VA, Class 2 | 7/8 | 3/8 | 4 | No cooling coil | 1200 - 1850 | 1200 - 1850 | Hot water Coil
BVOMC5B60S4P3R | B Series | Variable speed high eff. ECM motor | Multi-pos. | C5 | Non-bleed HP-A/C TXV (R-32) | 60 | Stripped wire | 4 row hot water coil with Pump &Valve | 120V, 60 Hz, 1 ph. | Refrigerant Detection System | R-32 | Non-bleed HP-A/C TXV | 3/4 | 8.6 | Not Applicable | 240 | 120 V, 60 Hz, 1 Ph | Not Applicable | 40 VA, Class 2 | 7/8 | 3/8 | 4 | No cooling coil | 1200 - 1850 | 1200 - 1850 | Hot water Coil
BVOMC5B60S4P4R | B Series | Variable speed high eff. ECM motor | Multi-pos. | C5 | Non-bleed HP-A/C TXV (R-32) | 60 | Stripped wire | 4 row hot water coil with Pump &Valve | 120V, 60 Hz, 1 ph. & 130°F aquastat | Refrigerant Detection System | R-32 | Non-bleed HP-A/C TXV | 3/4 | 8.6 | Not Applicable | 240 | 120 V, 60 Hz, 1 Ph | Not Applicable | 40 VA, Class 2 | 7/8 | 3/8 | 4 | No cooling coil | 1200 - 1850 | 1200 - 1850 | Hot water Coil
BVOMC5B60S3N3R | B Series | Variable speed high eff. ECM motor | Multi-pos. | C5 | Non-bleed HP-A/C TXV (R-32) | 60 | Stripped wire | 3 row hot water coil without Pump &Valve | 120V, 60 Hz, 1 ph. | Refrigerant Detection System | R-32 | Non-bleed HP-A/C TXV | 3/4 | 8.6 | Not Applicable | 240 | 120 V, 60 Hz, 1 Ph | Not Applicable | 40 VA, Class 2 | 7/8 | 3/8 | 4 | No cooling coil | 1200 - 1850 | 1200 - 1850 | Hot water Coil
BVOMC5B60S3N4R | B Series | Variable speed high eff. ECM motor | Multi-pos. | C5 | Non-bleed HP-A/C TXV (R-32) | 60 | Stripped wire | 3 row hot water coil without Pump &Valve | 120V, 60 Hz, 1 ph. & 130°F aquastat | Refrigerant Detection System | R-32 | Non-bleed HP-A/C TXV | 3/4 | 8.6 | Not Applicable | 240 | 120 V, 60 Hz, 1 Ph | Not Applicable | 40 VA, Class 2 | 7/8 | 3/8 | 4 | No cooling coil | 1200 - 1850 | 1200 - 1850 | Hot water Coil
BVOMC5B60S4N3R | B Series | Variable speed high eff. ECM motor | Multi-pos. | C5 | Non-bleed HP-A/C TXV (R-32) | 60 | Stripped wire | 4 row hot water coil without Pump &Valve | 120V, 60 Hz, 1 ph. | Refrigerant Detection System | R-32 | Non-bleed HP-A/C TXV | 3/4 | 8.6 | Not Applicable | 240 | 120 V, 60 Hz, 1 Ph | Not Applicable | 40 VA, Class 2 | 7/8 | 3/8 | 4 | No cooling coil | 1200 - 1850 | 1200 - 1850 | Hot water Coil
BVOMC5B60S4N4R | B Series | Variable speed high eff. ECM motor | Multi-pos. | C5 | Non-bleed HP-A/C TXV (R-32) | 60 | Stripped wire | 4 row hot water coil without Pump &Valve | 120V, 60 Hz, 1 ph. & 130°F aquastat | Refrigerant Detection System | R-32 | Non-bleed HP-A/C TXV | 3/4 | 8.6 | Not Applicable | 240 | 120 V, 60 Hz, 1 Ph | Not Applicable | 40 VA, Class 2 | 7/8 | 3/8 | 4 | No cooling coil | 1200 - 1850 | 1200 - 1850 | Hot water Coil
BVOMC5C31S001R | B Series | Variable speed high eff. ECM motor | Multi-pos. | C5 | Bleed HP-A/C TXV (R-454B) | 31 | Stripped wire | No heat | 208/240V, 60 Hz, 1 ph. | Refrigerant Detection System | R-454B | Bleed HP-A/C TXV | 1/2 | 2.7 | Not Applicable | 150 | 208/240 V, 60 Hz, 1 Ph | Not Applicable | 40 VA, Class 2 | 7/8 | 3/8 | 4 | No cooling coil | 600 - 1200 | 1100 - 1200 | No heat
BVOMC5C31S003R | B Series | Variable speed high eff. ECM motor | Multi-pos. | C5 | Bleed HP-A/C TXV (R-454B) | 31 | Stripped wire | No heat | 120V, 60 Hz, 1 ph. | Refrigerant Detection System | R-454B | Bleed HP-A/C TXV | 1/2 | 5.4 | Not Applicable | 150 | 120 V, 60 Hz, 1 Ph | Not Applicable | 40 VA, Class 2 | 7/8 | 3/8 | 4 | No cooling coil | 600 - 1200 | 1100 - 1200 | No heat
BVOMC5C31S004R | B Series | Variable speed high eff. ECM motor | Multi-pos. | C5 | Bleed HP-A/C TXV (R-454B) | 31 | Stripped wire | No heat | 120V, 60 Hz, 1 ph. & 130°F aquastat | Refrigerant Detection System | R-454B | Bleed HP-A/C TXV | 1/2 | 5.4 | Not Applicable | 150 | 120 V, 60 Hz, 1 Ph | Not Applicable | 40 VA, Class 2 | 7/8 | 3/8 | 4 | No cooling coil | 600 - 1200 | 1100 - 1200 | No heat
BVOMC5C31S3P3R | B Series | Variable speed high eff. ECM motor | Multi-pos. | C5 | Bleed HP-A/C TXV (R-454B) | 31 | Stripped wire | 3 row hot water coil with Pump &Valve | 120V, 60 Hz, 1 ph. | Refrigerant Detection System | R-454B | Bleed HP-A/C TXV | 1/2 | 5.4 | Not Applicable | 150 | 120 V, 60 Hz, 1 Ph | Not Applicable | 40 VA, Class 2 | 7/8 | 3/8 | 4 | No cooling coil | 600 - 1200 | 1100 - 1200 | Hot water Coil
BVOMC5C31S3P4R | B Series | Variable speed high eff. ECM motor | Multi-pos. | C5 | Bleed HP-A/C TXV (R-454B) | 31 | Stripped wire | 3 row hot water coil with Pump &Valve | 120V, 60 Hz, 1 ph. & 130°F aquastat | Refrigerant Detection System | R-454B | Bleed HP-A/C TXV | 1/2 | 5.4 | Not Applicable | 150 | 120 V, 60 Hz, 1 Ph | Not Applicable | 40 VA, Class 2 | 7/8 | 3/8 | 4 | No cooling coil | 600 - 1200 | 1100 - 1200 | Hot water Coil
BVOMC5C31S4P3R | B Series | Variable speed high eff. ECM motor | Multi-pos. | C5 | Bleed HP-A/C TXV (R-454B) | 31 | Stripped wire | 4 row hot water coil with Pump &Valve | 120V, 60 Hz, 1 ph. | Refrigerant Detection System | R-454B | Bleed HP-A/C TXV | 1/2 | 5.4 | Not Applicable | 150 | 120 V, 60 Hz, 1 Ph | Not Applicable | 40 VA, Class 2 | 7/8 | 3/8 | 4 | No cooling coil | 600 - 1200 | 1100 - 1200 | Hot water Coil
BVOMC5C31S4P4R | B Series | Variable speed high eff. ECM motor | Multi-pos. | C5 | Bleed HP-A/C TXV (R-454B) | 31 | Stripped wire | 4 row hot water coil with Pump &Valve | 120V, 60 Hz, 1 ph. & 130°F aquastat | Refrigerant Detection System | R-454B | Bleed HP-A/C TXV | 1/2 | 5.4 | Not Applicable | 150 | 120 V, 60 Hz, 1 Ph | Not Applicable | 40 VA, Class 2 | 7/8 | 3/8 | 4 | No cooling coil | 600 - 1200 | 1100 - 1200 | Hot water Coil
BVOMC5C31S3N3R | B Series | Variable speed high eff. ECM motor | Multi-pos. | C5 | Bleed HP-A/C TXV (R-454B) | 31 | Stripped wire | 3 row hot water coil without Pump &Valve | 120V, 60 Hz, 1 ph. | Refrigerant Detection System | R-454B | Bleed HP-A/C TXV | 1/2 | 5.4 | Not Applicable | 150 | 120 V, 60 Hz, 1 Ph | Not Applicable | 40 VA, Class 2 | 7/8 | 3/8 | 4 | No cooling coil | 600 - 1200 | 1100 - 1200 | Hot water Coil
BVOMC5C31S3N4R | B Series | Variable speed high eff. ECM motor | Multi-pos. | C5 | Bleed HP-A/C TXV (R-454B) | 31 | Stripped wire | 3 row hot water coil without Pump &Valve | 120V, 60 Hz, 1 ph. & 130°F aquastat | Refrigerant Detection System | R-454B | Bleed HP-A/C TXV | 1/2 | 5.4 | Not Applicable | 150 | 120 V, 60 Hz, 1 Ph | Not Applicable | 40 VA, Class 2 | 7/8 | 3/8 | 4 | No cooling coil | 600 - 1200 | 1100 - 1200 | Hot water Coil
BVOMC5C31S4N3R | B Series | Variable speed high eff. ECM motor | Multi-pos. | C5 | Bleed HP-A/C TXV (R-454B) | 31 | Stripped wire | 4 row hot water coil without Pump &Valve | 120V, 60 Hz, 1 ph. | Refrigerant Detection System | R-454B | Bleed HP-A/C TXV | 1/2 | 5.4 | Not Applicable | 150 | 120 V, 60 Hz, 1 Ph | Not Applicable | 40 VA, Class 2 | 7/8 | 3/8 | 4 | No cooling coil | 600 - 1200 | 1100 - 1200 | Hot water Coil
BVOMC5C31S4N4R | B Series | Variable speed high eff. ECM motor | Multi-pos. | C5 | Bleed HP-A/C TXV (R-454B) | 31 | Stripped wire | 4 row hot water coil without Pump &Valve | 120V, 60 Hz, 1 ph. & 130°F aquastat | Refrigerant Detection System | R-454B | Bleed HP-A/C TXV | 1/2 | 5.4 | Not Applicable | 150 | 120 V, 60 Hz, 1 Ph | Not Applicable | 40 VA, Class 2 | 7/8 | 3/8 | 4 | No cooling coil | 600 - 1200 | 1100 - 1200 | Hot water Coil
BVOMC5C37S001R | B Series | Variable speed high eff. ECM motor | Multi-pos. | C5 | Bleed HP-A/C TXV (R-454B) | 37 | Stripped wire | No heat | 208/240V, 60 Hz, 1 ph. | Refrigerant Detection System | R-454B | Bleed HP-A/C TXV | 1/2 | 2.7 | Not Applicable | 150 | 208/240 V, 60 Hz, 1 Ph | Not Applicable | 40 VA, Class 2 | 7/8 | 3/8 | 4 | No cooling coil | 600 - 1200 | 1100 - 1200 | No heat
BVOMC5C37S003R | B Series | Variable speed high eff. ECM motor | Multi-pos. | C5 | Bleed HP-A/C TXV (R-454B) | 37 | Stripped wire | No heat | 120V, 60 Hz, 1 ph. | Refrigerant Detection System | R-454B | Bleed HP-A/C TXV | 1/2 | 5.4 | Not Applicable | 150 | 120 V, 60 Hz, 1 Ph | Not Applicable | 40 VA, Class 2 | 7/8 | 3/8 | 4 | No cooling coil | 600 - 1200 | 1100 - 1200 | No heat
BVOMC5C37S004R | B Series | Variable speed high eff. ECM motor | Multi-pos. | C5 | Bleed HP-A/C TXV (R-454B) | 37 | Stripped wire | No heat | 120V, 60 Hz, 1 ph. & 130°F aquastat | Refrigerant Detection System | R-454B | Bleed HP-A/C TXV | 1/2 | 5.4 | Not Applicable | 150 | 120 V, 60 Hz, 1 Ph | Not Applicable | 40 VA, Class 2 | 7/8 | 3/8 | 4 | No cooling coil | 600 - 1200 | 1100 - 1200 | No heat
BVOMC5C37S3P3R | B Series | Variable speed high eff. ECM motor | Multi-pos. | C5 | Bleed HP-A/C TXV (R-454B) | 37 | Stripped wire | 3 row hot water coil with Pump &Valve | 120V, 60 Hz, 1 ph. | Refrigerant Detection System | R-454B | Bleed HP-A/C TXV | 1/2 | 5.4 | Not Applicable | 150 | 120 V, 60 Hz, 1 Ph | Not Applicable | 40 VA, Class 2 | 7/8 | 3/8 | 4 | No cooling coil | 600 - 1200 | 1100 - 1200 | Hot water Coil
BVOMC5C37S3P4R | B Series | Variable speed high eff. ECM motor | Multi-pos. | C5 | Bleed HP-A/C TXV (R-454B) | 37 | Stripped wire | 3 row hot water coil with Pump &Valve | 120V, 60 Hz, 1 ph. & 130°F aquastat | Refrigerant Detection System | R-454B | Bleed HP-A/C TXV | 1/2 | 5.4 | Not Applicable | 150 | 120 V, 60 Hz, 1 Ph | Not Applicable | 40 VA, Class 2 | 7/8 | 3/8 | 4 | No cooling coil | 600 - 1200 | 1100 - 1200 | Hot water Coil
BVOMC5C37S4P3R | B Series | Variable speed high eff. ECM motor | Multi-pos. | C5 | Bleed HP-A/C TXV (R-454B) | 37 | Stripped wire | 4 row hot water coil with Pump &Valve | 120V, 60 Hz, 1 ph. | Refrigerant Detection System | R-454B | Bleed HP-A/C TXV | 1/2 | 5.4 | Not Applicable | 150 | 120 V, 60 Hz, 1 Ph | Not Applicable | 40 VA, Class 2 | 7/8 | 3/8 | 4 | No cooling coil | 600 - 1200 | 1100 - 1200 | Hot water Coil
BVOMC5C37S4P4R | B Series | Variable speed high eff. ECM motor | Multi-pos. | C5 | Bleed HP-A/C TXV (R-454B) | 37 | Stripped wire | 4 row hot water coil with Pump &Valve | 120V, 60 Hz, 1 ph. & 130°F aquastat | Refrigerant Detection System | R-454B | Bleed HP-A/C TXV | 1/2 | 5.4 | Not Applicable | 150 | 120 V, 60 Hz, 1 Ph | Not Applicable | 40 VA, Class 2 | 7/8 | 3/8 | 4 | No cooling coil | 600 - 1200 | 1100 - 1200 | Hot water Coil
BVOMC5C37S3N3R | B Series | Variable speed high eff. ECM motor | Multi-pos. | C5 | Bleed HP-A/C TXV (R-454B) | 37 | Stripped wire | 3 row hot water coil without Pump &Valve | 120V, 60 Hz, 1 ph. | Refrigerant Detection System | R-454B | Bleed HP-A/C TXV | 1/2 | 5.4 | Not Applicable | 150 | 120 V, 60 Hz, 1 Ph | Not Applicable | 40 VA, Class 2 | 7/8 | 3/8 | 4 | No cooling coil | 600 - 1200 | 1100 - 1200 | Hot water Coil
BVOMC5C37S3N4R | B Series | Variable speed high eff. ECM motor | Multi-pos. | C5 | Bleed HP-A/C TXV (R-454B) | 37 | Stripped wire | 3 row hot water coil without Pump &Valve | 120V, 60 Hz, 1 ph. & 130°F aquastat | Refrigerant Detection System | R-454B | Bleed HP-A/C TXV | 1/2 | 5.4 | Not Applicable | 150 | 120 V, 60 Hz, 1 Ph | Not Applicable | 40 VA, Class 2 | 7/8 | 3/8 | 4 | No cooling coil | 600 - 1200 | 1100 - 1200 | Hot water Coil
BVOMC5C37S4N3R | B Series | Variable speed high eff. ECM motor | Multi-pos. | C5 | Bleed HP-A/C TXV (R-454B) | 37 | Stripped wire | 4 row hot water coil without Pump &Valve | 120V, 60 Hz, 1 ph. | Refrigerant Detection System | R-454B | Bleed HP-A/C TXV | 1/2 | 5.4 | Not Applicable | 150 | 120 V, 60 Hz, 1 Ph | Not Applicable | 40 VA, Class 2 | 7/8 | 3/8 | 4 | No cooling coil | 600 - 1200 | 1100 - 1200 | Hot water Coil
BVOMC5C37S4N4R | B Series | Variable speed high eff. ECM motor | Multi-pos. | C5 | Bleed HP-A/C TXV (R-454B) | 37 | Stripped wire | 4 row hot water coil without Pump &Valve | 120V, 60 Hz, 1 ph. & 130°F aquastat | Refrigerant Detection System | R-454B | Bleed HP-A/C TXV | 1/2 | 5.4 | Not Applicable | 150 | 120 V, 60 Hz, 1 Ph | Not Applicable | 40 VA, Class 2 | 7/8 | 3/8 | 4 | No cooling coil | 600 - 1200 | 1100 - 1200 | Hot water Coil
BVOMC5C42S001R | B Series | Variable speed high eff. ECM motor | Multi-pos. | C5 | Bleed HP-A/C TXV (R-454B) | 42 | Stripped wire | No heat | 208/240V, 60 Hz, 1 ph. | Refrigerant Detection System | R-454B | Bleed HP-A/C TXV | 3/4 | 3.5 | Not Applicable | 210 | 208/240 V, 60 Hz, 1 Ph | Not Applicable | 40 VA, Class 2 | 7/8 | 3/8 | 4 | No cooling coil | 1000 - 1600 | 1100 - 1600 | No heat
BVOMC5C42S003R | B Series | Variable speed high eff. ECM motor | Multi-pos. | C5 | Bleed HP-A/C TXV (R-454B) | 42 | Stripped wire | No heat | 120V, 60 Hz, 1 ph. | Refrigerant Detection System | R-454B | Bleed HP-A/C TXV | 3/4 | 7 | Not Applicable | 210 | 120 V, 60 Hz, 1 Ph | Not Applicable | 40 VA, Class 2 | 7/8 | 3/8 | 4 | No cooling coil | 1000 - 1600 | 1100 - 1600 | No heat
BVOMC5C42S004R | B Series | Variable speed high eff. ECM motor | Multi-pos. | C5 | Bleed HP-A/C TXV (R-454B) | 42 | Stripped wire | No heat | 120V, 60 Hz, 1 ph. & 130°F aquastat | Refrigerant Detection System | R-454B | Bleed HP-A/C TXV | 3/4 | 7 | Not Applicable | 210 | 120 V, 60 Hz, 1 Ph | Not Applicable | 40 VA, Class 2 | 7/8 | 3/8 | 4 | No cooling coil | 1000 - 1600 | 1100 - 1600 | No heat
BVOMC5C42S3P3R | B Series | Variable speed high eff. ECM motor | Multi-pos. | C5 | Bleed HP-A/C TXV (R-454B) | 42 | Stripped wire | 3 row hot water coil with Pump &Valve | 120V, 60 Hz, 1 ph. | Refrigerant Detection System | R-454B | Bleed HP-A/C TXV | 3/4 | 7 | Not Applicable | 210 | 120 V, 60 Hz, 1 Ph | Not Applicable | 40 VA, Class 2 | 7/8 | 3/8 | 4 | No cooling coil | 1000 - 1600 | 1100 - 1600 | Hot water Coil
BVOMC5C42S3P4R | B Series | Variable speed high eff. ECM motor | Multi-pos. | C5 | Bleed HP-A/C TXV (R-454B) | 42 | Stripped wire | 3 row hot water coil with Pump &Valve | 120V, 60 Hz, 1 ph. & 130°F aquastat | Refrigerant Detection System | R-454B | Bleed HP-A/C TXV | 3/4 | 7 | Not Applicable | 210 | 120 V, 60 Hz, 1 Ph | Not Applicable | 40 VA, Class 2 | 7/8 | 3/8 | 4 | No cooling coil | 1000 - 1600 | 1100 - 1600 | Hot water Coil
BVOMC5C42S4P3R | B Series | Variable speed high eff. ECM motor | Multi-pos. | C5 | Bleed HP-A/C TXV (R-454B) | 42 | Stripped wire | 4 row hot water coil with Pump &Valve | 120V, 60 Hz, 1 ph. | Refrigerant Detection System | R-454B | Bleed HP-A/C TXV | 3/4 | 7 | Not Applicable | 210 | 120 V, 60 Hz, 1 Ph | Not Applicable | 40 VA, Class 2 | 7/8 | 3/8 | 4 | No cooling coil | 1000 - 1600 | 1100 - 1600 | Hot water Coil
BVOMC5C42S4P4R | B Series | Variable speed high eff. ECM motor | Multi-pos. | C5 | Bleed HP-A/C TXV (R-454B) | 42 | Stripped wire | 4 row hot water coil with Pump &Valve | 120V, 60 Hz, 1 ph. & 130°F aquastat | Refrigerant Detection System | R-454B | Bleed HP-A/C TXV | 3/4 | 7 | Not Applicable | 210 | 120 V, 60 Hz, 1 Ph | Not Applicable | 40 VA, Class 2 | 7/8 | 3/8 | 4 | No cooling coil | 1000 - 1600 | 1100 - 1600 | Hot water Coil
BVOMC5C42S3N3R | B Series | Variable speed high eff. ECM motor | Multi-pos. | C5 | Bleed HP-A/C TXV (R-454B) | 42 | Stripped wire | 3 row hot water coil without Pump &Valve | 120V, 60 Hz, 1 ph. | Refrigerant Detection System | R-454B | Bleed HP-A/C TXV | 3/4 | 7 | Not Applicable | 210 | 120 V, 60 Hz, 1 Ph | Not Applicable | 40 VA, Class 2 | 7/8 | 3/8 | 4 | No cooling coil | 1000 - 1600 | 1100 - 1600 | Hot water Coil
BVOMC5C42S3N4R | B Series | Variable speed high eff. ECM motor | Multi-pos. | C5 | Bleed HP-A/C TXV (R-454B) | 42 | Stripped wire | 3 row hot water coil without Pump &Valve | 120V, 60 Hz, 1 ph. & 130°F aquastat | Refrigerant Detection System | R-454B | Bleed HP-A/C TXV | 3/4 | 7 | Not Applicable | 210 | 120 V, 60 Hz, 1 Ph | Not Applicable | 40 VA, Class 2 | 7/8 | 3/8 | 4 | No cooling coil | 1000 - 1600 | 1100 - 1600 | Hot water Coil
BVOMC5C42S4N3R | B Series | Variable speed high eff. ECM motor | Multi-pos. | C5 | Bleed HP-A/C TXV (R-454B) | 42 | Stripped wire | 4 row hot water coil without Pump &Valve | 120V, 60 Hz, 1 ph. | Refrigerant Detection System | R-454B | Bleed HP-A/C TXV | 3/4 | 7 | Not Applicable | 210 | 120 V, 60 Hz, 1 Ph | Not Applicable | 40 VA, Class 2 | 7/8 | 3/8 | 4 | No cooling coil | 1000 - 1600 | 1100 - 1600 | Hot water Coil
BVOMC5C42S4N4R | B Series | Variable speed high eff. ECM motor | Multi-pos. | C5 | Bleed HP-A/C TXV (R-454B) | 42 | Stripped wire | 4 row hot water coil without Pump &Valve | 120V, 60 Hz, 1 ph. & 130°F aquastat | Refrigerant Detection System | R-454B | Bleed HP-A/C TXV | 3/4 | 7 | Not Applicable | 210 | 120 V, 60 Hz, 1 Ph | Not Applicable | 40 VA, Class 2 | 7/8 | 3/8 | 4 | No cooling coil | 1000 - 1600 | 1100 - 1600 | Hot water Coil
BVOMC5C48S001R | B Series | Variable speed high eff. ECM motor | Multi-pos. | C5 | Bleed HP-A/C TXV (R-454B) | 48 | Stripped wire | No heat | 208/240V, 60 Hz, 1 ph. | Refrigerant Detection System | R-454B | Bleed HP-A/C TXV | 3/4 | 3.5 | Not Applicable | 230 | 208/240 V, 60 Hz, 1 Ph | Not Applicable | 40 VA, Class 2 | 7/8 | 3/8 | 4 | No cooling coil | 1000 - 1600 | 1100 - 1600 | No heat
BVOMC5C48S003R | B Series | Variable speed high eff. ECM motor | Multi-pos. | C5 | Bleed HP-A/C TXV (R-454B) | 48 | Stripped wire | No heat | 120V, 60 Hz, 1 ph. | Refrigerant Detection System | R-454B | Bleed HP-A/C TXV | 3/4 | 7 | Not Applicable | 230 | 120 V, 60 Hz, 1 Ph | Not Applicable | 40 VA, Class 2 | 7/8 | 3/8 | 4 | No cooling coil | 1000 - 1600 | 1100 - 1600 | No heat
BVOMC5C48S004R | B Series | Variable speed high eff. ECM motor | Multi-pos. | C5 | Bleed HP-A/C TXV (R-454B) | 48 | Stripped wire | No heat | 120V, 60 Hz, 1 ph. & 130°F aquastat | Refrigerant Detection System | R-454B | Bleed HP-A/C TXV | 3/4 | 7 | Not Applicable | 230 | 120 V, 60 Hz, 1 Ph | Not Applicable | 40 VA, Class 2 | 7/8 | 3/8 | 4 | No cooling coil | 1000 - 1600 | 1100 - 1600 | No heat
BVOMC5C48S3P3R | B Series | Variable speed high eff. ECM motor | Multi-pos. | C5 | Bleed HP-A/C TXV (R-454B) | 48 | Stripped wire | 3 row hot water coil with Pump &Valve | 120V, 60 Hz, 1 ph. | Refrigerant Detection System | R-454B | Bleed HP-A/C TXV | 3/4 | 7 | Not Applicable | 230 | 120 V, 60 Hz, 1 Ph | Not Applicable | 40 VA, Class 2 | 7/8 | 3/8 | 4 | No cooling coil | 1000 - 1600 | 1100 - 1600 | Hot water Coil
BVOMC5C48S3P4R | B Series | Variable speed high eff. ECM motor | Multi-pos. | C5 | Bleed HP-A/C TXV (R-454B) | 48 | Stripped wire | 3 row hot water coil with Pump &Valve | 120V, 60 Hz, 1 ph. & 130°F aquastat | Refrigerant Detection System | R-454B | Bleed HP-A/C TXV | 3/4 | 7 | Not Applicable | 230 | 120 V, 60 Hz, 1 Ph | Not Applicable | 40 VA, Class 2 | 7/8 | 3/8 | 4 | No cooling coil | 1000 - 1600 | 1100 - 1600 | Hot water Coil
BVOMC5C48S4P3R | B Series | Variable speed high eff. ECM motor | Multi-pos. | C5 | Bleed HP-A/C TXV (R-454B) | 48 | Stripped wire | 4 row hot water coil with Pump &Valve | 120V, 60 Hz, 1 ph. | Refrigerant Detection System | R-454B | Bleed HP-A/C TXV | 3/4 | 7 | Not Applicable | 230 | 120 V, 60 Hz, 1 Ph | Not Applicable | 40 VA, Class 2 | 7/8 | 3/8 | 4 | No cooling coil | 1000 - 1600 | 1100 - 1600 | Hot water Coil
BVOMC5C48S4P4R | B Series | Variable speed high eff. ECM motor | Multi-pos. | C5 | Bleed HP-A/C TXV (R-454B) | 48 | Stripped wire | 4 row hot water coil with Pump &Valve | 120V, 60 Hz, 1 ph. & 130°F aquastat | Refrigerant Detection System | R-454B | Bleed HP-A/C TXV | 3/4 | 7 | Not Applicable | 230 | 120 V, 60 Hz, 1 Ph | Not Applicable | 40 VA, Class 2 | 7/8 | 3/8 | 4 | No cooling coil | 1000 - 1600 | 1100 - 1600 | Hot water Coil
BVOMC5C48S3N3R | B Series | Variable speed high eff. ECM motor | Multi-pos. | C5 | Bleed HP-A/C TXV (R-454B) | 48 | Stripped wire | 3 row hot water coil without Pump &Valve | 120V, 60 Hz, 1 ph. | Refrigerant Detection System | R-454B | Bleed HP-A/C TXV | 3/4 | 7 | Not Applicable | 230 | 120 V, 60 Hz, 1 Ph | Not Applicable | 40 VA, Class 2 | 7/8 | 3/8 | 4 | No cooling coil | 1000 - 1600 | 1100 - 1600 | Hot water Coil
BVOMC5C48S3N4R | B Series | Variable speed high eff. ECM motor | Multi-pos. | C5 | Bleed HP-A/C TXV (R-454B) | 48 | Stripped wire | 3 row hot water coil without Pump &Valve | 120V, 60 Hz, 1 ph. & 130°F aquastat | Refrigerant Detection System | R-454B | Bleed HP-A/C TXV | 3/4 | 7 | Not Applicable | 230 | 120 V, 60 Hz, 1 Ph | Not Applicable | 40 VA, Class 2 | 7/8 | 3/8 | 4 | No cooling coil | 1000 - 1600 | 1100 - 1600 | Hot water Coil
BVOMC5C48S4N3R | B Series | Variable speed high eff. ECM motor | Multi-pos. | C5 | Bleed HP-A/C TXV (R-454B) | 48 | Stripped wire | 4 row hot water coil without Pump &Valve | 120V, 60 Hz, 1 ph. | Refrigerant Detection System | R-454B | Bleed HP-A/C TXV | 3/4 | 7 | Not Applicable | 230 | 120 V, 60 Hz, 1 Ph | Not Applicable | 40 VA, Class 2 | 7/8 | 3/8 | 4 | No cooling coil | 1000 - 1600 | 1100 - 1600 | Hot water Coil
BVOMC5C48S4N4R | B Series | Variable speed high eff. ECM motor | Multi-pos. | C5 | Bleed HP-A/C TXV (R-454B) | 48 | Stripped wire | 4 row hot water coil without Pump &Valve | 120V, 60 Hz, 1 ph. & 130°F aquastat | Refrigerant Detection System | R-454B | Bleed HP-A/C TXV | 3/4 | 7 | Not Applicable | 230 | 120 V, 60 Hz, 1 Ph | Not Applicable | 40 VA, Class 2 | 7/8 | 3/8 | 4 | No cooling coil | 1000 - 1600 | 1100 - 1600 | Hot water Coil
BVOMC5C60S001R | B Series | Variable speed high eff. ECM motor | Multi-pos. | C5 | Bleed HP-A/C TXV (R-454B) | 60 | Stripped wire | No heat | 208/240V, 60 Hz, 1 ph. | Refrigerant Detection System | R-454B | Bleed HP-A/C TXV | 3/4 | 4.3 | Not Applicable | 240 | 208/240 V, 60 Hz, 1 Ph | Not Applicable | 40 VA, Class 2 | 7/8 | 3/8 | 4 | No cooling coil | 1200 - 1850 | 1200 - 1850 | No heat
BVOMC5C60S003R | B Series | Variable speed high eff. ECM motor | Multi-pos. | C5 | Bleed HP-A/C TXV (R-454B) | 60 | Stripped wire | No heat | 120V, 60 Hz, 1 ph. | Refrigerant Detection System | R-454B | Bleed HP-A/C TXV | 3/4 | 8.6 | Not Applicable | 240 | 120 V, 60 Hz, 1 Ph | Not Applicable | 40 VA, Class 2 | 7/8 | 3/8 | 4 | No cooling coil | 1200 - 1850 | 1200 - 1850 | No heat
BVOMC5C60S004R | B Series | Variable speed high eff. ECM motor | Multi-pos. | C5 | Bleed HP-A/C TXV (R-454B) | 60 | Stripped wire | No heat | 120V, 60 Hz, 1 ph. & 130°F aquastat | Refrigerant Detection System | R-454B | Bleed HP-A/C TXV | 3/4 | 8.6 | Not Applicable | 240 | 120 V, 60 Hz, 1 Ph | Not Applicable | 40 VA, Class 2 | 7/8 | 3/8 | 4 | No cooling coil | 1200 - 1850 | 1200 - 1850 | No heat
BVOMC5C60S3P3R | B Series | Variable speed high eff. ECM motor | Multi-pos. | C5 | Bleed HP-A/C TXV (R-454B) | 60 | Stripped wire | 3 row hot water coil with Pump &Valve | 120V, 60 Hz, 1 ph. | Refrigerant Detection System | R-454B | Bleed HP-A/C TXV | 3/4 | 8.6 | Not Applicable | 240 | 120 V, 60 Hz, 1 Ph | Not Applicable | 40 VA, Class 2 | 7/8 | 3/8 | 4 | No cooling coil | 1200 - 1850 | 1200 - 1850 | Hot water Coil
BVOMC5C60S3P4R | B Series | Variable speed high eff. ECM motor | Multi-pos. | C5 | Bleed HP-A/C TXV (R-454B) | 60 | Stripped wire | 3 row hot water coil with Pump &Valve | 120V, 60 Hz, 1 ph. & 130°F aquastat | Refrigerant Detection System | R-454B | Bleed HP-A/C TXV | 3/4 | 8.6 | Not Applicable | 240 | 120 V, 60 Hz, 1 Ph | Not Applicable | 40 VA, Class 2 | 7/8 | 3/8 | 4 | No cooling coil | 1200 - 1850 | 1200 - 1850 | Hot water Coil
BVOMC5C60S4P3R | B Series | Variable speed high eff. ECM motor | Multi-pos. | C5 | Bleed HP-A/C TXV (R-454B) | 60 | Stripped wire | 4 row hot water coil with Pump &Valve | 120V, 60 Hz, 1 ph. | Refrigerant Detection System | R-454B | Bleed HP-A/C TXV | 3/4 | 8.6 | Not Applicable | 240 | 120 V, 60 Hz, 1 Ph | Not Applicable | 40 VA, Class 2 | 7/8 | 3/8 | 4 | No cooling coil | 1200 - 1850 | 1200 - 1850 | Hot water Coil
BVOMC5C60S4P4R | B Series | Variable speed high eff. ECM motor | Multi-pos. | C5 | Bleed HP-A/C TXV (R-454B) | 60 | Stripped wire | 4 row hot water coil with Pump &Valve | 120V, 60 Hz, 1 ph. & 130°F aquastat | Refrigerant Detection System | R-454B | Bleed HP-A/C TXV | 3/4 | 8.6 | Not Applicable | 240 | 120 V, 60 Hz, 1 Ph | Not Applicable | 40 VA, Class 2 | 7/8 | 3/8 | 4 | No cooling coil | 1200 - 1850 | 1200 - 1850 | Hot water Coil
BVOMC5C60S3N3R | B Series | Variable speed high eff. ECM motor | Multi-pos. | C5 | Bleed HP-A/C TXV (R-454B) | 60 | Stripped wire | 3 row hot water coil without Pump &Valve | 120V, 60 Hz, 1 ph. | Refrigerant Detection System | R-454B | Bleed HP-A/C TXV | 3/4 | 8.6 | Not Applicable | 240 | 120 V, 60 Hz, 1 Ph | Not Applicable | 40 VA, Class 2 | 7/8 | 3/8 | 4 | No cooling coil | 1200 - 1850 | 1200 - 1850 | Hot water Coil
BVOMC5C60S3N4R | B Series | Variable speed high eff. ECM motor | Multi-pos. | C5 | Bleed HP-A/C TXV (R-454B) | 60 | Stripped wire | 3 row hot water coil without Pump &Valve | 120V, 60 Hz, 1 ph. & 130°F aquastat | Refrigerant Detection System | R-454B | Bleed HP-A/C TXV | 3/4 | 8.6 | Not Applicable | 240 | 120 V, 60 Hz, 1 Ph | Not Applicable | 40 VA, Class 2 | 7/8 | 3/8 | 4 | No cooling coil | 1200 - 1850 | 1200 - 1850 | Hot water Coil
BVOMC5C60S4N3R | B Series | Variable speed high eff. ECM motor | Multi-pos. | C5 | Bleed HP-A/C TXV (R-454B) | 60 | Stripped wire | 4 row hot water coil without Pump &Valve | 120V, 60 Hz, 1 ph. | Refrigerant Detection System | R-454B | Bleed HP-A/C TXV | 3/4 | 8.6 | Not Applicable | 240 | 120 V, 60 Hz, 1 Ph | Not Applicable | 40 VA, Class 2 | 7/8 | 3/8 | 4 | No cooling coil | 1200 - 1850 | 1200 - 1850 | Hot water Coil
BVOMC5C60S4N4R | B Series | Variable speed high eff. ECM motor | Multi-pos. | C5 | Bleed HP-A/C TXV (R-454B) | 60 | Stripped wire | 4 row hot water coil without Pump &Valve | 120V, 60 Hz, 1 ph. & 130°F aquastat | Refrigerant Detection System | R-454B | Bleed HP-A/C TXV | 3/4 | 8.6 | Not Applicable | 240 | 120 V, 60 Hz, 1 Ph | Not Applicable | 40 VA, Class 2 | 7/8 | 3/8 | 4 | No cooling coil | 1200 - 1850 | 1200 - 1850 | Hot water Coil
BVOMC6131S001R | B Series | Variable speed high eff. ECM motor | Multi-pos. | C6 | Piston (R-454B & R-32) | 31 | Stripped wire | No heat | 208/240V, 60 Hz, 1 ph. | Refrigerant Detection System | R-454B | Piston | 1/2 | 2.7 | Not Applicable | 150 | 208/240 V, 60 Hz, 1 Ph | Not Applicable | 40 VA, Class 2 | 7/8 | 3/8 | 4 | No cooling coil | 600 - 1200 | 1100 - 1200 | No heat
BVOMC6131S003R | B Series | Variable speed high eff. ECM motor | Multi-pos. | C6 | Piston (R-454B & R-32) | 31 | Stripped wire | No heat | 120V, 60 Hz, 1 ph. | Refrigerant Detection System | R-454B | Piston | 1/2 | 5.4 | Not Applicable | 150 | 120 V, 60 Hz, 1 Ph | Not Applicable | 40 VA, Class 2 | 7/8 | 3/8 | 4 | No cooling coil | 600 - 1200 | 1100 - 1200 | No heat
BVOMC6131S004R | B Series | Variable speed high eff. ECM motor | Multi-pos. | C6 | Piston (R-454B & R-32) | 31 | Stripped wire | No heat | 120V, 60 Hz, 1 ph. & 130°F aquastat | Refrigerant Detection System | R-454B | Piston | 1/2 | 5.4 | Not Applicable | 150 | 120 V, 60 Hz, 1 Ph | Not Applicable | 40 VA, Class 2 | 7/8 | 3/8 | 4 | No cooling coil | 600 - 1200 | 1100 - 1200 | No heat
BVOMC6131S3P3R | B Series | Variable speed high eff. ECM motor | Multi-pos. | C6 | Piston (R-454B & R-32) | 31 | Stripped wire | 3 row hot water coil with Pump &Valve | 120V, 60 Hz, 1 ph. | Refrigerant Detection System | R-454B | Piston | 1/2 | 5.4 | Not Applicable | 150 | 120 V, 60 Hz, 1 Ph | Not Applicable | 40 VA, Class 2 | 7/8 | 3/8 | 4 | No cooling coil | 600 - 1200 | 1100 - 1200 | Hot water Coil
BVOMC6131S3P4R | B Series | Variable speed high eff. ECM motor | Multi-pos. | C6 | Piston (R-454B & R-32) | 31 | Stripped wire | 3 row hot water coil with Pump &Valve | 120V, 60 Hz, 1 ph. & 130°F aquastat | Refrigerant Detection System | R-454B | Piston | 1/2 | 5.4 | Not Applicable | 150 | 120 V, 60 Hz, 1 Ph | Not Applicable | 40 VA, Class 2 | 7/8 | 3/8 | 4 | No cooling coil | 600 - 1200 | 1100 - 1200 | Hot water Coil
BVOMC6131S4P3R | B Series | Variable speed high eff. ECM motor | Multi-pos. | C6 | Piston (R-454B & R-32) | 31 | Stripped wire | 4 row hot water coil with Pump &Valve | 120V, 60 Hz, 1 ph. | Refrigerant Detection System | R-454B | Piston | 1/2 | 5.4 | Not Applicable | 150 | 120 V, 60 Hz, 1 Ph | Not Applicable | 40 VA, Class 2 | 7/8 | 3/8 | 4 | No cooling coil | 600 - 1200 | 1100 - 1200 | Hot water Coil
BVOMC6131S4P4R | B Series | Variable speed high eff. ECM motor | Multi-pos. | C6 | Piston (R-454B & R-32) | 31 | Stripped wire | 4 row hot water coil with Pump &Valve | 120V, 60 Hz, 1 ph. & 130°F aquastat | Refrigerant Detection System | R-454B | Piston | 1/2 | 5.4 | Not Applicable | 150 | 120 V, 60 Hz, 1 Ph | Not Applicable | 40 VA, Class 2 | 7/8 | 3/8 | 4 | No cooling coil | 600 - 1200 | 1100 - 1200 | Hot water Coil
BVOMC6131S3N3R | B Series | Variable speed high eff. ECM motor | Multi-pos. | C6 | Piston (R-454B & R-32) | 31 | Stripped wire | 3 row hot water coil without Pump &Valve | 120V, 60 Hz, 1 ph. | Refrigerant Detection System | R-454B | Piston | 1/2 | 5.4 | Not Applicable | 150 | 120 V, 60 Hz, 1 Ph | Not Applicable | 40 VA, Class 2 | 7/8 | 3/8 | 4 | No cooling coil | 600 - 1200 | 1100 - 1200 | Hot water Coil
BVOMC6131S3N4R | B Series | Variable speed high eff. ECM motor | Multi-pos. | C6 | Piston (R-454B & R-32) | 31 | Stripped wire | 3 row hot water coil without Pump &Valve | 120V, 60 Hz, 1 ph. & 130°F aquastat | Refrigerant Detection System | R-454B | Piston | 1/2 | 5.4 | Not Applicable | 150 | 120 V, 60 Hz, 1 Ph | Not Applicable | 40 VA, Class 2 | 7/8 | 3/8 | 4 | No cooling coil | 600 - 1200 | 1100 - 1200 | Hot water Coil
BVOMC6131S4N3R | B Series | Variable speed high eff. ECM motor | Multi-pos. | C6 | Piston (R-454B & R-32) | 31 | Stripped wire | 4 row hot water coil without Pump &Valve | 120V, 60 Hz, 1 ph. | Refrigerant Detection System | R-454B | Piston | 1/2 | 5.4 | Not Applicable | 150 | 120 V, 60 Hz, 1 Ph | Not Applicable | 40 VA, Class 2 | 7/8 | 3/8 | 4 | No cooling coil | 600 - 1200 | 1100 - 1200 | Hot water Coil
BVOMC6131S4N4R | B Series | Variable speed high eff. ECM motor | Multi-pos. | C6 | Piston (R-454B & R-32) | 31 | Stripped wire | 4 row hot water coil without Pump &Valve | 120V, 60 Hz, 1 ph. & 130°F aquastat | Refrigerant Detection System | R-454B | Piston | 1/2 | 5.4 | Not Applicable | 150 | 120 V, 60 Hz, 1 Ph | Not Applicable | 40 VA, Class 2 | 7/8 | 3/8 | 4 | No cooling coil | 600 - 1200 | 1100 - 1200 | Hot water Coil
BVOMC6137S001R | B Series | Variable speed high eff. ECM motor | Multi-pos. | C6 | Piston (R-454B & R-32) | 37 | Stripped wire | No heat | 208/240V, 60 Hz, 1 ph. | Refrigerant Detection System | R-454B | Piston | 1/2 | 2.7 | Not Applicable | 150 | 208/240 V, 60 Hz, 1 Ph | Not Applicable | 40 VA, Class 2 | 7/8 | 3/8 | 4 | No cooling coil | 600 - 1200 | 1100 - 1200 | No heat
BVOMC6137S003R | B Series | Variable speed high eff. ECM motor | Multi-pos. | C6 | Piston (R-454B & R-32) | 37 | Stripped wire | No heat | 120V, 60 Hz, 1 ph. | Refrigerant Detection System | R-454B | Piston | 1/2 | 5.4 | Not Applicable | 150 | 120 V, 60 Hz, 1 Ph | Not Applicable | 40 VA, Class 2 | 7/8 | 3/8 | 4 | No cooling coil | 600 - 1200 | 1100 - 1200 | No heat
BVOMC6137S004R | B Series | Variable speed high eff. ECM motor | Multi-pos. | C6 | Piston (R-454B & R-32) | 37 | Stripped wire | No heat | 120V, 60 Hz, 1 ph. & 130°F aquastat | Refrigerant Detection System | R-454B | Piston | 1/2 | 5.4 | Not Applicable | 150 | 120 V, 60 Hz, 1 Ph | Not Applicable | 40 VA, Class 2 | 7/8 | 3/8 | 4 | No cooling coil | 600 - 1200 | 1100 - 1200 | No heat
BVOMC6137S3P3R | B Series | Variable speed high eff. ECM motor | Multi-pos. | C6 | Piston (R-454B & R-32) | 37 | Stripped wire | 3 row hot water coil with Pump &Valve | 120V, 60 Hz, 1 ph. | Refrigerant Detection System | R-454B | Piston | 1/2 | 5.4 | Not Applicable | 150 | 120 V, 60 Hz, 1 Ph | Not Applicable | 40 VA, Class 2 | 7/8 | 3/8 | 4 | No cooling coil | 600 - 1200 | 1100 - 1200 | Hot water Coil
BVOMC6137S3P4R | B Series | Variable speed high eff. ECM motor | Multi-pos. | C6 | Piston (R-454B & R-32) | 37 | Stripped wire | 3 row hot water coil with Pump &Valve | 120V, 60 Hz, 1 ph. & 130°F aquastat | Refrigerant Detection System | R-454B | Piston | 1/2 | 5.4 | Not Applicable | 150 | 120 V, 60 Hz, 1 Ph | Not Applicable | 40 VA, Class 2 | 7/8 | 3/8 | 4 | No cooling coil | 600 - 1200 | 1100 - 1200 | Hot water Coil
BVOMC6137S4P3R | B Series | Variable speed high eff. ECM motor | Multi-pos. | C6 | Piston (R-454B & R-32) | 37 | Stripped wire | 4 row hot water coil with Pump &Valve | 120V, 60 Hz, 1 ph. | Refrigerant Detection System | R-454B | Piston | 1/2 | 5.4 | Not Applicable | 150 | 120 V, 60 Hz, 1 Ph | Not Applicable | 40 VA, Class 2 | 7/8 | 3/8 | 4 | No cooling coil | 600 - 1200 | 1100 - 1200 | Hot water Coil
BVOMC6137S4P4R | B Series | Variable speed high eff. ECM motor | Multi-pos. | C6 | Piston (R-454B & R-32) | 37 | Stripped wire | 4 row hot water coil with Pump &Valve | 120V, 60 Hz, 1 ph. & 130°F aquastat | Refrigerant Detection System | R-454B | Piston | 1/2 | 5.4 | Not Applicable | 150 | 120 V, 60 Hz, 1 Ph | Not Applicable | 40 VA, Class 2 | 7/8 | 3/8 | 4 | No cooling coil | 600 - 1200 | 1100 - 1200 | Hot water Coil
BVOMC6137S3N3R | B Series | Variable speed high eff. ECM motor | Multi-pos. | C6 | Piston (R-454B & R-32) | 37 | Stripped wire | 3 row hot water coil without Pump &Valve | 120V, 60 Hz, 1 ph. | Refrigerant Detection System | R-454B | Piston | 1/2 | 5.4 | Not Applicable | 150 | 120 V, 60 Hz, 1 Ph | Not Applicable | 40 VA, Class 2 | 7/8 | 3/8 | 4 | No cooling coil | 600 - 1200 | 1100 - 1200 | Hot water Coil
BVOMC6137S3N4R | B Series | Variable speed high eff. ECM motor | Multi-pos. | C6 | Piston (R-454B & R-32) | 37 | Stripped wire | 3 row hot water coil without Pump &Valve | 120V, 60 Hz, 1 ph. & 130°F aquastat | Refrigerant Detection System | R-454B | Piston | 1/2 | 5.4 | Not Applicable | 150 | 120 V, 60 Hz, 1 Ph | Not Applicable | 40 VA, Class 2 | 7/8 | 3/8 | 4 | No cooling coil | 600 - 1200 | 1100 - 1200 | Hot water Coil
BVOMC6137S4N3R | B Series | Variable speed high eff. ECM motor | Multi-pos. | C6 | Piston (R-454B & R-32) | 37 | Stripped wire | 4 row hot water coil without Pump &Valve | 120V, 60 Hz, 1 ph. | Refrigerant Detection System | R-454B | Piston | 1/2 | 5.4 | Not Applicable | 150 | 120 V, 60 Hz, 1 Ph | Not Applicable | 40 VA, Class 2 | 7/8 | 3/8 | 4 | No cooling coil | 600 - 1200 | 1100 - 1200 | Hot water Coil
BVOMC6137S4N4R | B Series | Variable speed high eff. ECM motor | Multi-pos. | C6 | Piston (R-454B & R-32) | 37 | Stripped wire | 4 row hot water coil without Pump &Valve | 120V, 60 Hz, 1 ph. & 130°F aquastat | Refrigerant Detection System | R-454B | Piston | 1/2 | 5.4 | Not Applicable | 150 | 120 V, 60 Hz, 1 Ph | Not Applicable | 40 VA, Class 2 | 7/8 | 3/8 | 4 | No cooling coil | 600 - 1200 | 1100 - 1200 | Hot water Coil
BVOMC6142S001R | B Series | Variable speed high eff. ECM motor | Multi-pos. | C6 | Piston (R-454B & R-32) | 42 | Stripped wire | No heat | 208/240V, 60 Hz, 1 ph. | Refrigerant Detection System | R-454B | Piston | 3/4 | 3.5 | Not Applicable | 210 | 208/240 V, 60 Hz, 1 Ph | Not Applicable | 40 VA, Class 2 | 7/8 | 3/8 | 4 | No cooling coil | 1000 - 1600 | 1100 - 1600 | No heat
BVOMC6142S003R | B Series | Variable speed high eff. ECM motor | Multi-pos. | C6 | Piston (R-454B & R-32) | 42 | Stripped wire | No heat | 120V, 60 Hz, 1 ph. | Refrigerant Detection System | R-454B | Piston | 3/4 | 7 | Not Applicable | 210 | 120 V, 60 Hz, 1 Ph | Not Applicable | 40 VA, Class 2 | 7/8 | 3/8 | 4 | No cooling coil | 1000 - 1600 | 1100 - 1600 | No heat
BVOMC6142S004R | B Series | Variable speed high eff. ECM motor | Multi-pos. | C6 | Piston (R-454B & R-32) | 42 | Stripped wire | No heat | 120V, 60 Hz, 1 ph. & 130°F aquastat | Refrigerant Detection System | R-454B | Piston | 3/4 | 7 | Not Applicable | 210 | 120 V, 60 Hz, 1 Ph | Not Applicable | 40 VA, Class 2 | 7/8 | 3/8 | 4 | No cooling coil | 1000 - 1600 | 1100 - 1600 | No heat
BVOMC6142S3P3R | B Series | Variable speed high eff. ECM motor | Multi-pos. | C6 | Piston (R-454B & R-32) | 42 | Stripped wire | 3 row hot water coil with Pump &Valve | 120V, 60 Hz, 1 ph. | Refrigerant Detection System | R-454B | Piston | 3/4 | 7 | Not Applicable | 210 | 120 V, 60 Hz, 1 Ph | Not Applicable | 40 VA, Class 2 | 7/8 | 3/8 | 4 | No cooling coil | 1000 - 1600 | 1100 - 1600 | Hot water Coil
BVOMC6142S3P4R | B Series | Variable speed high eff. ECM motor | Multi-pos. | C6 | Piston (R-454B & R-32) | 42 | Stripped wire | 3 row hot water coil with Pump &Valve | 120V, 60 Hz, 1 ph. & 130°F aquastat | Refrigerant Detection System | R-454B | Piston | 3/4 | 7 | Not Applicable | 210 | 120 V, 60 Hz, 1 Ph | Not Applicable | 40 VA, Class 2 | 7/8 | 3/8 | 4 | No cooling coil | 1000 - 1600 | 1100 - 1600 | Hot water Coil
BVOMC6142S4P3R | B Series | Variable speed high eff. ECM motor | Multi-pos. | C6 | Piston (R-454B & R-32) | 42 | Stripped wire | 4 row hot water coil with Pump &Valve | 120V, 60 Hz, 1 ph. | Refrigerant Detection System | R-454B | Piston | 3/4 | 7 | Not Applicable | 210 | 120 V, 60 Hz, 1 Ph | Not Applicable | 40 VA, Class 2 | 7/8 | 3/8 | 4 | No cooling coil | 1000 - 1600 | 1100 - 1600 | Hot water Coil
BVOMC6142S4P4R | B Series | Variable speed high eff. ECM motor | Multi-pos. | C6 | Piston (R-454B & R-32) | 42 | Stripped wire | 4 row hot water coil with Pump &Valve | 120V, 60 Hz, 1 ph. & 130°F aquastat | Refrigerant Detection System | R-454B | Piston | 3/4 | 7 | Not Applicable | 210 | 120 V, 60 Hz, 1 Ph | Not Applicable | 40 VA, Class 2 | 7/8 | 3/8 | 4 | No cooling coil | 1000 - 1600 | 1100 - 1600 | Hot water Coil
BVOMC6142S3N3R | B Series | Variable speed high eff. ECM motor | Multi-pos. | C6 | Piston (R-454B & R-32) | 42 | Stripped wire | 3 row hot water coil without Pump &Valve | 120V, 60 Hz, 1 ph. | Refrigerant Detection System | R-454B | Piston | 3/4 | 7 | Not Applicable | 210 | 120 V, 60 Hz, 1 Ph | Not Applicable | 40 VA, Class 2 | 7/8 | 3/8 | 4 | No cooling coil | 1000 - 1600 | 1100 - 1600 | Hot water Coil
BVOMC6142S3N4R | B Series | Variable speed high eff. ECM motor | Multi-pos. | C6 | Piston (R-454B & R-32) | 42 | Stripped wire | 3 row hot water coil without Pump &Valve | 120V, 60 Hz, 1 ph. & 130°F aquastat | Refrigerant Detection System | R-454B | Piston | 3/4 | 7 | Not Applicable | 210 | 120 V, 60 Hz, 1 Ph | Not Applicable | 40 VA, Class 2 | 7/8 | 3/8 | 4 | No cooling coil | 1000 - 1600 | 1100 - 1600 | Hot water Coil
BVOMC6142S4N3R | B Series | Variable speed high eff. ECM motor | Multi-pos. | C6 | Piston (R-454B & R-32) | 42 | Stripped wire | 4 row hot water coil without Pump &Valve | 120V, 60 Hz, 1 ph. | Refrigerant Detection System | R-454B | Piston | 3/4 | 7 | Not Applicable | 210 | 120 V, 60 Hz, 1 Ph | Not Applicable | 40 VA, Class 2 | 7/8 | 3/8 | 4 | No cooling coil | 1000 - 1600 | 1100 - 1600 | Hot water Coil
BVOMC6142S4N4R | B Series | Variable speed high eff. ECM motor | Multi-pos. | C6 | Piston (R-454B & R-32) | 42 | Stripped wire | 4 row hot water coil without Pump &Valve | 120V, 60 Hz, 1 ph. & 130°F aquastat | Refrigerant Detection System | R-454B | Piston | 3/4 | 7 | Not Applicable | 210 | 120 V, 60 Hz, 1 Ph | Not Applicable | 40 VA, Class 2 | 7/8 | 3/8 | 4 | No cooling coil | 1000 - 1600 | 1100 - 1600 | Hot water Coil
BVOMC6148S001R | B Series | Variable speed high eff. ECM motor | Multi-pos. | C6 | Piston (R-454B & R-32) | 48 | Stripped wire | No heat | 208/240V, 60 Hz, 1 ph. | Refrigerant Detection System | R-454B | Piston | 3/4 | 3.5 | Not Applicable | 230 | 208/240 V, 60 Hz, 1 Ph | Not Applicable | 40 VA, Class 2 | 7/8 | 3/8 | 4 | No cooling coil | 1000 - 1600 | 1100 - 1600 | No heat
BVOMC6148S003R | B Series | Variable speed high eff. ECM motor | Multi-pos. | C6 | Piston (R-454B & R-32) | 48 | Stripped wire | No heat | 120V, 60 Hz, 1 ph. | Refrigerant Detection System | R-454B | Piston | 3/4 | 7 | Not Applicable | 230 | 120 V, 60 Hz, 1 Ph | Not Applicable | 40 VA, Class 2 | 7/8 | 3/8 | 4 | No cooling coil | 1000 - 1600 | 1100 - 1600 | No heat
BVOMC6148S004R | B Series | Variable speed high eff. ECM motor | Multi-pos. | C6 | Piston (R-454B & R-32) | 48 | Stripped wire | No heat | 120V, 60 Hz, 1 ph. & 130°F aquastat | Refrigerant Detection System | R-454B | Piston | 3/4 | 7 | Not Applicable | 230 | 120 V, 60 Hz, 1 Ph | Not Applicable | 40 VA, Class 2 | 7/8 | 3/8 | 4 | No cooling coil | 1000 - 1600 | 1100 - 1600 | No heat
BVOMC6148S3P3R | B Series | Variable speed high eff. ECM motor | Multi-pos. | C6 | Piston (R-454B & R-32) | 48 | Stripped wire | 3 row hot water coil with Pump &Valve | 120V, 60 Hz, 1 ph. | Refrigerant Detection System | R-454B | Piston | 3/4 | 7 | Not Applicable | 230 | 120 V, 60 Hz, 1 Ph | Not Applicable | 40 VA, Class 2 | 7/8 | 3/8 | 4 | No cooling coil | 1000 - 1600 | 1100 - 1600 | Hot water Coil
BVOMC6148S3P4R | B Series | Variable speed high eff. ECM motor | Multi-pos. | C6 | Piston (R-454B & R-32) | 48 | Stripped wire | 3 row hot water coil with Pump &Valve | 120V, 60 Hz, 1 ph. & 130°F aquastat | Refrigerant Detection System | R-454B | Piston | 3/4 | 7 | Not Applicable | 230 | 120 V, 60 Hz, 1 Ph | Not Applicable | 40 VA, Class 2 | 7/8 | 3/8 | 4 | No cooling coil | 1000 - 1600 | 1100 - 1600 | Hot water Coil
BVOMC6148S4P3R | B Series | Variable speed high eff. ECM motor | Multi-pos. | C6 | Piston (R-454B & R-32) | 48 | Stripped wire | 4 row hot water coil with Pump &Valve | 120V, 60 Hz, 1 ph. | Refrigerant Detection System | R-454B | Piston | 3/4 | 7 | Not Applicable | 230 | 120 V, 60 Hz, 1 Ph | Not Applicable | 40 VA, Class 2 | 7/8 | 3/8 | 4 | No cooling coil | 1000 - 1600 | 1100 - 1600 | Hot water Coil
BVOMC6148S4P4R | B Series | Variable speed high eff. ECM motor | Multi-pos. | C6 | Piston (R-454B & R-32) | 48 | Stripped wire | 4 row hot water coil with Pump &Valve | 120V, 60 Hz, 1 ph. & 130°F aquastat | Refrigerant Detection System | R-454B | Piston | 3/4 | 7 | Not Applicable | 230 | 120 V, 60 Hz, 1 Ph | Not Applicable | 40 VA, Class 2 | 7/8 | 3/8 | 4 | No cooling coil | 1000 - 1600 | 1100 - 1600 | Hot water Coil
BVOMC6148S3N3R | B Series | Variable speed high eff. ECM motor | Multi-pos. | C6 | Piston (R-454B & R-32) | 48 | Stripped wire | 3 row hot water coil without Pump &Valve | 120V, 60 Hz, 1 ph. | Refrigerant Detection System | R-454B | Piston | 3/4 | 7 | Not Applicable | 230 | 120 V, 60 Hz, 1 Ph | Not Applicable | 40 VA, Class 2 | 7/8 | 3/8 | 4 | No cooling coil | 1000 - 1600 | 1100 - 1600 | Hot water Coil
BVOMC6148S3N4R | B Series | Variable speed high eff. ECM motor | Multi-pos. | C6 | Piston (R-454B & R-32) | 48 | Stripped wire | 3 row hot water coil without Pump &Valve | 120V, 60 Hz, 1 ph. & 130°F aquastat | Refrigerant Detection System | R-454B | Piston | 3/4 | 7 | Not Applicable | 230 | 120 V, 60 Hz, 1 Ph | Not Applicable | 40 VA, Class 2 | 7/8 | 3/8 | 4 | No cooling coil | 1000 - 1600 | 1100 - 1600 | Hot water Coil
BVOMC6148S4N3R | B Series | Variable speed high eff. ECM motor | Multi-pos. | C6 | Piston (R-454B & R-32) | 48 | Stripped wire | 4 row hot water coil without Pump &Valve | 120V, 60 Hz, 1 ph. | Refrigerant Detection System | R-454B | Piston | 3/4 | 7 | Not Applicable | 230 | 120 V, 60 Hz, 1 Ph | Not Applicable | 40 VA, Class 2 | 7/8 | 3/8 | 4 | No cooling coil | 1000 - 1600 | 1100 - 1600 | Hot water Coil
BVOMC6148S4N4R | B Series | Variable speed high eff. ECM motor | Multi-pos. | C6 | Piston (R-454B & R-32) | 48 | Stripped wire | 4 row hot water coil without Pump &Valve | 120V, 60 Hz, 1 ph. & 130°F aquastat | Refrigerant Detection System | R-454B | Piston | 3/4 | 7 | Not Applicable | 230 | 120 V, 60 Hz, 1 Ph | Not Applicable | 40 VA, Class 2 | 7/8 | 3/8 | 4 | No cooling coil | 1000 - 1600 | 1100 - 1600 | Hot water Coil
BVOMC6160S001R | B Series | Variable speed high eff. ECM motor | Multi-pos. | C6 | Piston (R-454B & R-32) | 60 | Stripped wire | No heat | 208/240V, 60 Hz, 1 ph. | Refrigerant Detection System | R-454B | Piston | 3/4 | 4.3 | Not Applicable | 240 | 208/240 V, 60 Hz, 1 Ph | Not Applicable | 40 VA, Class 2 | 7/8 | 3/8 | 4 | No cooling coil | 1200 - 1850 | 1200 - 1850 | No heat
BVOMC6160S003R | B Series | Variable speed high eff. ECM motor | Multi-pos. | C6 | Piston (R-454B & R-32) | 60 | Stripped wire | No heat | 120V, 60 Hz, 1 ph. | Refrigerant Detection System | R-454B | Piston | 3/4 | 8.6 | Not Applicable | 240 | 120 V, 60 Hz, 1 Ph | Not Applicable | 40 VA, Class 2 | 7/8 | 3/8 | 4 | No cooling coil | 1200 - 1850 | 1200 - 1850 | No heat
BVOMC6160S004R | B Series | Variable speed high eff. ECM motor | Multi-pos. | C6 | Piston (R-454B & R-32) | 60 | Stripped wire | No heat | 120V, 60 Hz, 1 ph. & 130°F aquastat | Refrigerant Detection System | R-454B | Piston | 3/4 | 8.6 | Not Applicable | 240 | 120 V, 60 Hz, 1 Ph | Not Applicable | 40 VA, Class 2 | 7/8 | 3/8 | 4 | No cooling coil | 1200 - 1850 | 1200 - 1850 | No heat
BVOMC6160S3P3R | B Series | Variable speed high eff. ECM motor | Multi-pos. | C6 | Piston (R-454B & R-32) | 60 | Stripped wire | 3 row hot water coil with Pump &Valve | 120V, 60 Hz, 1 ph. | Refrigerant Detection System | R-454B | Piston | 3/4 | 8.6 | Not Applicable | 240 | 120 V, 60 Hz, 1 Ph | Not Applicable | 40 VA, Class 2 | 7/8 | 3/8 | 4 | No cooling coil | 1200 - 1850 | 1200 - 1850 | Hot water Coil
BVOMC6160S3P4R | B Series | Variable speed high eff. ECM motor | Multi-pos. | C6 | Piston (R-454B & R-32) | 60 | Stripped wire | 3 row hot water coil with Pump &Valve | 120V, 60 Hz, 1 ph. & 130°F aquastat | Refrigerant Detection System | R-454B | Piston | 3/4 | 8.6 | Not Applicable | 240 | 120 V, 60 Hz, 1 Ph | Not Applicable | 40 VA, Class 2 | 7/8 | 3/8 | 4 | No cooling coil | 1200 - 1850 | 1200 - 1850 | Hot water Coil
BVOMC6160S4P3R | B Series | Variable speed high eff. ECM motor | Multi-pos. | C6 | Piston (R-454B & R-32) | 60 | Stripped wire | 4 row hot water coil with Pump &Valve | 120V, 60 Hz, 1 ph. | Refrigerant Detection System | R-454B | Piston | 3/4 | 8.6 | Not Applicable | 240 | 120 V, 60 Hz, 1 Ph | Not Applicable | 40 VA, Class 2 | 7/8 | 3/8 | 4 | No cooling coil | 1200 - 1850 | 1200 - 1850 | Hot water Coil
BVOMC6160S4P4R | B Series | Variable speed high eff. ECM motor | Multi-pos. | C6 | Piston (R-454B & R-32) | 60 | Stripped wire | 4 row hot water coil with Pump &Valve | 120V, 60 Hz, 1 ph. & 130°F aquastat | Refrigerant Detection System | R-454B | Piston | 3/4 | 8.6 | Not Applicable | 240 | 120 V, 60 Hz, 1 Ph | Not Applicable | 40 VA, Class 2 | 7/8 | 3/8 | 4 | No cooling coil | 1200 - 1850 | 1200 - 1850 | Hot water Coil
BVOMC6160S3N3R | B Series | Variable speed high eff. ECM motor | Multi-pos. | C6 | Piston (R-454B & R-32) | 60 | Stripped wire | 3 row hot water coil without Pump &Valve | 120V, 60 Hz, 1 ph. | Refrigerant Detection System | R-454B | Piston | 3/4 | 8.6 | Not Applicable | 240 | 120 V, 60 Hz, 1 Ph | Not Applicable | 40 VA, Class 2 | 7/8 | 3/8 | 4 | No cooling coil | 1200 - 1850 | 1200 - 1850 | Hot water Coil
BVOMC6160S3N4R | B Series | Variable speed high eff. ECM motor | Multi-pos. | C6 | Piston (R-454B & R-32) | 60 | Stripped wire | 3 row hot water coil without Pump &Valve | 120V, 60 Hz, 1 ph. & 130°F aquastat | Refrigerant Detection System | R-454B | Piston | 3/4 | 8.6 | Not Applicable | 240 | 120 V, 60 Hz, 1 Ph | Not Applicable | 40 VA, Class 2 | 7/8 | 3/8 | 4 | No cooling coil | 1200 - 1850 | 1200 - 1850 | Hot water Coil
BVOMC6160S4N3R | B Series | Variable speed high eff. ECM motor | Multi-pos. | C6 | Piston (R-454B & R-32) | 60 | Stripped wire | 4 row hot water coil without Pump &Valve | 120V, 60 Hz, 1 ph. | Refrigerant Detection System | R-454B | Piston | 3/4 | 8.6 | Not Applicable | 240 | 120 V, 60 Hz, 1 Ph | Not Applicable | 40 VA, Class 2 | 7/8 | 3/8 | 4 | No cooling coil | 1200 - 1850 | 1200 - 1850 | Hot water Coil
BVOMC6160S4N4R | B Series | Variable speed high eff. ECM motor | Multi-pos. | C6 | Piston (R-454B & R-32) | 60 | Stripped wire | 4 row hot water coil without Pump &Valve | 120V, 60 Hz, 1 ph. & 130°F aquastat | Refrigerant Detection System | R-454B | Piston | 3/4 | 8.6 | Not Applicable | 240 | 120 V, 60 Hz, 1 Ph | Not Applicable | 40 VA, Class 2 | 7/8 | 3/8 | 4 | No cooling coil | 1200 - 1850 | 1200 - 1850 | Hot water Coil
BVOMC6A31S001R | B Series | Variable speed high eff. ECM motor | Multi-pos. | C6 | Non-bleed HP-A/C TXV (R-454B) | 31 | Stripped wire | No heat | 208/240V, 60 Hz, 1 ph. | Refrigerant Detection System | R-454B | Non-bleed HP-A/C TXV | 1/2 | 2.7 | Not Applicable | 150 | 208/240 V, 60 Hz, 1 Ph | Not Applicable | 40 VA, Class 2 | 7/8 | 3/8 | 4 | No cooling coil | 600 - 1200 | 1100 - 1200 | No heat
BVOMC6A31S003R | B Series | Variable speed high eff. ECM motor | Multi-pos. | C6 | Non-bleed HP-A/C TXV (R-454B) | 31 | Stripped wire | No heat | 120V, 60 Hz, 1 ph. | Refrigerant Detection System | R-454B | Non-bleed HP-A/C TXV | 1/2 | 5.4 | Not Applicable | 150 | 120 V, 60 Hz, 1 Ph | Not Applicable | 40 VA, Class 2 | 7/8 | 3/8 | 4 | No cooling coil | 600 - 1200 | 1100 - 1200 | No heat
BVOMC6A31S004R | B Series | Variable speed high eff. ECM motor | Multi-pos. | C6 | Non-bleed HP-A/C TXV (R-454B) | 31 | Stripped wire | No heat | 120V, 60 Hz, 1 ph. & 130°F aquastat | Refrigerant Detection System | R-454B | Non-bleed HP-A/C TXV | 1/2 | 5.4 | Not Applicable | 150 | 120 V, 60 Hz, 1 Ph | Not Applicable | 40 VA, Class 2 | 7/8 | 3/8 | 4 | No cooling coil | 600 - 1200 | 1100 - 1200 | No heat
BVOMC6A31S3P3R | B Series | Variable speed high eff. ECM motor | Multi-pos. | C6 | Non-bleed HP-A/C TXV (R-454B) | 31 | Stripped wire | 3 row hot water coil with Pump &Valve | 120V, 60 Hz, 1 ph. | Refrigerant Detection System | R-454B | Non-bleed HP-A/C TXV | 1/2 | 5.4 | Not Applicable | 150 | 120 V, 60 Hz, 1 Ph | Not Applicable | 40 VA, Class 2 | 7/8 | 3/8 | 4 | No cooling coil | 600 - 1200 | 1100 - 1200 | Hot water Coil
BVOMC6A31S3P4R | B Series | Variable speed high eff. ECM motor | Multi-pos. | C6 | Non-bleed HP-A/C TXV (R-454B) | 31 | Stripped wire | 3 row hot water coil with Pump &Valve | 120V, 60 Hz, 1 ph. & 130°F aquastat | Refrigerant Detection System | R-454B | Non-bleed HP-A/C TXV | 1/2 | 5.4 | Not Applicable | 150 | 120 V, 60 Hz, 1 Ph | Not Applicable | 40 VA, Class 2 | 7/8 | 3/8 | 4 | No cooling coil | 600 - 1200 | 1100 - 1200 | Hot water Coil
BVOMC6A31S4P3R | B Series | Variable speed high eff. ECM motor | Multi-pos. | C6 | Non-bleed HP-A/C TXV (R-454B) | 31 | Stripped wire | 4 row hot water coil with Pump &Valve | 120V, 60 Hz, 1 ph. | Refrigerant Detection System | R-454B | Non-bleed HP-A/C TXV | 1/2 | 5.4 | Not Applicable | 150 | 120 V, 60 Hz, 1 Ph | Not Applicable | 40 VA, Class 2 | 7/8 | 3/8 | 4 | No cooling coil | 600 - 1200 | 1100 - 1200 | Hot water Coil
BVOMC6A31S4P4R | B Series | Variable speed high eff. ECM motor | Multi-pos. | C6 | Non-bleed HP-A/C TXV (R-454B) | 31 | Stripped wire | 4 row hot water coil with Pump &Valve | 120V, 60 Hz, 1 ph. & 130°F aquastat | Refrigerant Detection System | R-454B | Non-bleed HP-A/C TXV | 1/2 | 5.4 | Not Applicable | 150 | 120 V, 60 Hz, 1 Ph | Not Applicable | 40 VA, Class 2 | 7/8 | 3/8 | 4 | No cooling coil | 600 - 1200 | 1100 - 1200 | Hot water Coil
BVOMC6A31S3N3R | B Series | Variable speed high eff. ECM motor | Multi-pos. | C6 | Non-bleed HP-A/C TXV (R-454B) | 31 | Stripped wire | 3 row hot water coil without Pump &Valve | 120V, 60 Hz, 1 ph. | Refrigerant Detection System | R-454B | Non-bleed HP-A/C TXV | 1/2 | 5.4 | Not Applicable | 150 | 120 V, 60 Hz, 1 Ph | Not Applicable | 40 VA, Class 2 | 7/8 | 3/8 | 4 | No cooling coil | 600 - 1200 | 1100 - 1200 | Hot water Coil
BVOMC6A31S3N4R | B Series | Variable speed high eff. ECM motor | Multi-pos. | C6 | Non-bleed HP-A/C TXV (R-454B) | 31 | Stripped wire | 3 row hot water coil without Pump &Valve | 120V, 60 Hz, 1 ph. & 130°F aquastat | Refrigerant Detection System | R-454B | Non-bleed HP-A/C TXV | 1/2 | 5.4 | Not Applicable | 150 | 120 V, 60 Hz, 1 Ph | Not Applicable | 40 VA, Class 2 | 7/8 | 3/8 | 4 | No cooling coil | 600 - 1200 | 1100 - 1200 | Hot water Coil
BVOMC6A31S4N3R | B Series | Variable speed high eff. ECM motor | Multi-pos. | C6 | Non-bleed HP-A/C TXV (R-454B) | 31 | Stripped wire | 4 row hot water coil without Pump &Valve | 120V, 60 Hz, 1 ph. | Refrigerant Detection System | R-454B | Non-bleed HP-A/C TXV | 1/2 | 5.4 | Not Applicable | 150 | 120 V, 60 Hz, 1 Ph | Not Applicable | 40 VA, Class 2 | 7/8 | 3/8 | 4 | No cooling coil | 600 - 1200 | 1100 - 1200 | Hot water Coil
BVOMC6A31S4N4R | B Series | Variable speed high eff. ECM motor | Multi-pos. | C6 | Non-bleed HP-A/C TXV (R-454B) | 31 | Stripped wire | 4 row hot water coil without Pump &Valve | 120V, 60 Hz, 1 ph. & 130°F aquastat | Refrigerant Detection System | R-454B | Non-bleed HP-A/C TXV | 1/2 | 5.4 | Not Applicable | 150 | 120 V, 60 Hz, 1 Ph | Not Applicable | 40 VA, Class 2 | 7/8 | 3/8 | 4 | No cooling coil | 600 - 1200 | 1100 - 1200 | Hot water Coil
BVOMC6A37S001R | B Series | Variable speed high eff. ECM motor | Multi-pos. | C6 | Non-bleed HP-A/C TXV (R-454B) | 37 | Stripped wire | No heat | 208/240V, 60 Hz, 1 ph. | Refrigerant Detection System | R-454B | Non-bleed HP-A/C TXV | 1/2 | 2.7 | Not Applicable | 150 | 208/240 V, 60 Hz, 1 Ph | Not Applicable | 40 VA, Class 2 | 7/8 | 3/8 | 4 | No cooling coil | 600 - 1200 | 1100 - 1200 | No heat
BVOMC6A37S003R | B Series | Variable speed high eff. ECM motor | Multi-pos. | C6 | Non-bleed HP-A/C TXV (R-454B) | 37 | Stripped wire | No heat | 120V, 60 Hz, 1 ph. | Refrigerant Detection System | R-454B | Non-bleed HP-A/C TXV | 1/2 | 5.4 | Not Applicable | 150 | 120 V, 60 Hz, 1 Ph | Not Applicable | 40 VA, Class 2 | 7/8 | 3/8 | 4 | No cooling coil | 600 - 1200 | 1100 - 1200 | No heat
BVOMC6A37S004R | B Series | Variable speed high eff. ECM motor | Multi-pos. | C6 | Non-bleed HP-A/C TXV (R-454B) | 37 | Stripped wire | No heat | 120V, 60 Hz, 1 ph. & 130°F aquastat | Refrigerant Detection System | R-454B | Non-bleed HP-A/C TXV | 1/2 | 5.4 | Not Applicable | 150 | 120 V, 60 Hz, 1 Ph | Not Applicable | 40 VA, Class 2 | 7/8 | 3/8 | 4 | No cooling coil | 600 - 1200 | 1100 - 1200 | No heat
BVOMC6A37S3P3R | B Series | Variable speed high eff. ECM motor | Multi-pos. | C6 | Non-bleed HP-A/C TXV (R-454B) | 37 | Stripped wire | 3 row hot water coil with Pump &Valve | 120V, 60 Hz, 1 ph. | Refrigerant Detection System | R-454B | Non-bleed HP-A/C TXV | 1/2 | 5.4 | Not Applicable | 150 | 120 V, 60 Hz, 1 Ph | Not Applicable | 40 VA, Class 2 | 7/8 | 3/8 | 4 | No cooling coil | 600 - 1200 | 1100 - 1200 | Hot water Coil
BVOMC6A37S3P4R | B Series | Variable speed high eff. ECM motor | Multi-pos. | C6 | Non-bleed HP-A/C TXV (R-454B) | 37 | Stripped wire | 3 row hot water coil with Pump &Valve | 120V, 60 Hz, 1 ph. & 130°F aquastat | Refrigerant Detection System | R-454B | Non-bleed HP-A/C TXV | 1/2 | 5.4 | Not Applicable | 150 | 120 V, 60 Hz, 1 Ph | Not Applicable | 40 VA, Class 2 | 7/8 | 3/8 | 4 | No cooling coil | 600 - 1200 | 1100 - 1200 | Hot water Coil
BVOMC6A37S4P3R | B Series | Variable speed high eff. ECM motor | Multi-pos. | C6 | Non-bleed HP-A/C TXV (R-454B) | 37 | Stripped wire | 4 row hot water coil with Pump &Valve | 120V, 60 Hz, 1 ph. | Refrigerant Detection System | R-454B | Non-bleed HP-A/C TXV | 1/2 | 5.4 | Not Applicable | 150 | 120 V, 60 Hz, 1 Ph | Not Applicable | 40 VA, Class 2 | 7/8 | 3/8 | 4 | No cooling coil | 600 - 1200 | 1100 - 1200 | Hot water Coil
BVOMC6A37S4P4R | B Series | Variable speed high eff. ECM motor | Multi-pos. | C6 | Non-bleed HP-A/C TXV (R-454B) | 37 | Stripped wire | 4 row hot water coil with Pump &Valve | 120V, 60 Hz, 1 ph. & 130°F aquastat | Refrigerant Detection System | R-454B | Non-bleed HP-A/C TXV | 1/2 | 5.4 | Not Applicable | 150 | 120 V, 60 Hz, 1 Ph | Not Applicable | 40 VA, Class 2 | 7/8 | 3/8 | 4 | No cooling coil | 600 - 1200 | 1100 - 1200 | Hot water Coil
BVOMC6A37S3N3R | B Series | Variable speed high eff. ECM motor | Multi-pos. | C6 | Non-bleed HP-A/C TXV (R-454B) | 37 | Stripped wire | 3 row hot water coil without Pump &Valve | 120V, 60 Hz, 1 ph. | Refrigerant Detection System | R-454B | Non-bleed HP-A/C TXV | 1/2 | 5.4 | Not Applicable | 150 | 120 V, 60 Hz, 1 Ph | Not Applicable | 40 VA, Class 2 | 7/8 | 3/8 | 4 | No cooling coil | 600 - 1200 | 1100 - 1200 | Hot water Coil
BVOMC6A37S3N4R | B Series | Variable speed high eff. ECM motor | Multi-pos. | C6 | Non-bleed HP-A/C TXV (R-454B) | 37 | Stripped wire | 3 row hot water coil without Pump &Valve | 120V, 60 Hz, 1 ph. & 130°F aquastat | Refrigerant Detection System | R-454B | Non-bleed HP-A/C TXV | 1/2 | 5.4 | Not Applicable | 150 | 120 V, 60 Hz, 1 Ph | Not Applicable | 40 VA, Class 2 | 7/8 | 3/8 | 4 | No cooling coil | 600 - 1200 | 1100 - 1200 | Hot water Coil
BVOMC6A37S4N3R | B Series | Variable speed high eff. ECM motor | Multi-pos. | C6 | Non-bleed HP-A/C TXV (R-454B) | 37 | Stripped wire | 4 row hot water coil without Pump &Valve | 120V, 60 Hz, 1 ph. | Refrigerant Detection System | R-454B | Non-bleed HP-A/C TXV | 1/2 | 5.4 | Not Applicable | 150 | 120 V, 60 Hz, 1 Ph | Not Applicable | 40 VA, Class 2 | 7/8 | 3/8 | 4 | No cooling coil | 600 - 1200 | 1100 - 1200 | Hot water Coil
BVOMC6A37S4N4R | B Series | Variable speed high eff. ECM motor | Multi-pos. | C6 | Non-bleed HP-A/C TXV (R-454B) | 37 | Stripped wire | 4 row hot water coil without Pump &Valve | 120V, 60 Hz, 1 ph. & 130°F aquastat | Refrigerant Detection System | R-454B | Non-bleed HP-A/C TXV | 1/2 | 5.4 | Not Applicable | 150 | 120 V, 60 Hz, 1 Ph | Not Applicable | 40 VA, Class 2 | 7/8 | 3/8 | 4 | No cooling coil | 600 - 1200 | 1100 - 1200 | Hot water Coil
BVOMC6A42S001R | B Series | Variable speed high eff. ECM motor | Multi-pos. | C6 | Non-bleed HP-A/C TXV (R-454B) | 42 | Stripped wire | No heat | 208/240V, 60 Hz, 1 ph. | Refrigerant Detection System | R-454B | Non-bleed HP-A/C TXV | 3/4 | 3.5 | Not Applicable | 210 | 208/240 V, 60 Hz, 1 Ph | Not Applicable | 40 VA, Class 2 | 7/8 | 3/8 | 4 | No cooling coil | 1000 - 1600 | 1100 - 1600 | No heat
BVOMC6A42S003R | B Series | Variable speed high eff. ECM motor | Multi-pos. | C6 | Non-bleed HP-A/C TXV (R-454B) | 42 | Stripped wire | No heat | 120V, 60 Hz, 1 ph. | Refrigerant Detection System | R-454B | Non-bleed HP-A/C TXV | 3/4 | 7 | Not Applicable | 210 | 120 V, 60 Hz, 1 Ph | Not Applicable | 40 VA, Class 2 | 7/8 | 3/8 | 4 | No cooling coil | 1000 - 1600 | 1100 - 1600 | No heat
BVOMC6A42S004R | B Series | Variable speed high eff. ECM motor | Multi-pos. | C6 | Non-bleed HP-A/C TXV (R-454B) | 42 | Stripped wire | No heat | 120V, 60 Hz, 1 ph. & 130°F aquastat | Refrigerant Detection System | R-454B | Non-bleed HP-A/C TXV | 3/4 | 7 | Not Applicable | 210 | 120 V, 60 Hz, 1 Ph | Not Applicable | 40 VA, Class 2 | 7/8 | 3/8 | 4 | No cooling coil | 1000 - 1600 | 1100 - 1600 | No heat
BVOMC6A42S3P3R | B Series | Variable speed high eff. ECM motor | Multi-pos. | C6 | Non-bleed HP-A/C TXV (R-454B) | 42 | Stripped wire | 3 row hot water coil with Pump &Valve | 120V, 60 Hz, 1 ph. | Refrigerant Detection System | R-454B | Non-bleed HP-A/C TXV | 3/4 | 7 | Not Applicable | 210 | 120 V, 60 Hz, 1 Ph | Not Applicable | 40 VA, Class 2 | 7/8 | 3/8 | 4 | No cooling coil | 1000 - 1600 | 1100 - 1600 | Hot water Coil
BVOMC6A42S3P4R | B Series | Variable speed high eff. ECM motor | Multi-pos. | C6 | Non-bleed HP-A/C TXV (R-454B) | 42 | Stripped wire | 3 row hot water coil with Pump &Valve | 120V, 60 Hz, 1 ph. & 130°F aquastat | Refrigerant Detection System | R-454B | Non-bleed HP-A/C TXV | 3/4 | 7 | Not Applicable | 210 | 120 V, 60 Hz, 1 Ph | Not Applicable | 40 VA, Class 2 | 7/8 | 3/8 | 4 | No cooling coil | 1000 - 1600 | 1100 - 1600 | Hot water Coil
BVOMC6A42S4P3R | B Series | Variable speed high eff. ECM motor | Multi-pos. | C6 | Non-bleed HP-A/C TXV (R-454B) | 42 | Stripped wire | 4 row hot water coil with Pump &Valve | 120V, 60 Hz, 1 ph. | Refrigerant Detection System | R-454B | Non-bleed HP-A/C TXV | 3/4 | 7 | Not Applicable | 210 | 120 V, 60 Hz, 1 Ph | Not Applicable | 40 VA, Class 2 | 7/8 | 3/8 | 4 | No cooling coil | 1000 - 1600 | 1100 - 1600 | Hot water Coil
BVOMC6A42S4P4R | B Series | Variable speed high eff. ECM motor | Multi-pos. | C6 | Non-bleed HP-A/C TXV (R-454B) | 42 | Stripped wire | 4 row hot water coil with Pump &Valve | 120V, 60 Hz, 1 ph. & 130°F aquastat | Refrigerant Detection System | R-454B | Non-bleed HP-A/C TXV | 3/4 | 7 | Not Applicable | 210 | 120 V, 60 Hz, 1 Ph | Not Applicable | 40 VA, Class 2 | 7/8 | 3/8 | 4 | No cooling coil | 1000 - 1600 | 1100 - 1600 | Hot water Coil
BVOMC6A42S3N3R | B Series | Variable speed high eff. ECM motor | Multi-pos. | C6 | Non-bleed HP-A/C TXV (R-454B) | 42 | Stripped wire | 3 row hot water coil without Pump &Valve | 120V, 60 Hz, 1 ph. | Refrigerant Detection System | R-454B | Non-bleed HP-A/C TXV | 3/4 | 7 | Not Applicable | 210 | 120 V, 60 Hz, 1 Ph | Not Applicable | 40 VA, Class 2 | 7/8 | 3/8 | 4 | No cooling coil | 1000 - 1600 | 1100 - 1600 | Hot water Coil
BVOMC6A42S3N4R | B Series | Variable speed high eff. ECM motor | Multi-pos. | C6 | Non-bleed HP-A/C TXV (R-454B) | 42 | Stripped wire | 3 row hot water coil without Pump &Valve | 120V, 60 Hz, 1 ph. & 130°F aquastat | Refrigerant Detection System | R-454B | Non-bleed HP-A/C TXV | 3/4 | 7 | Not Applicable | 210 | 120 V, 60 Hz, 1 Ph | Not Applicable | 40 VA, Class 2 | 7/8 | 3/8 | 4 | No cooling coil | 1000 - 1600 | 1100 - 1600 | Hot water Coil
BVOMC6A42S4N3R | B Series | Variable speed high eff. ECM motor | Multi-pos. | C6 | Non-bleed HP-A/C TXV (R-454B) | 42 | Stripped wire | 4 row hot water coil without Pump &Valve | 120V, 60 Hz, 1 ph. | Refrigerant Detection System | R-454B | Non-bleed HP-A/C TXV | 3/4 | 7 | Not Applicable | 210 | 120 V, 60 Hz, 1 Ph | Not Applicable | 40 VA, Class 2 | 7/8 | 3/8 | 4 | No cooling coil | 1000 - 1600 | 1100 - 1600 | Hot water Coil
BVOMC6A42S4N4R | B Series | Variable speed high eff. ECM motor | Multi-pos. | C6 | Non-bleed HP-A/C TXV (R-454B) | 42 | Stripped wire | 4 row hot water coil without Pump &Valve | 120V, 60 Hz, 1 ph. & 130°F aquastat | Refrigerant Detection System | R-454B | Non-bleed HP-A/C TXV | 3/4 | 7 | Not Applicable | 210 | 120 V, 60 Hz, 1 Ph | Not Applicable | 40 VA, Class 2 | 7/8 | 3/8 | 4 | No cooling coil | 1000 - 1600 | 1100 - 1600 | Hot water Coil
BVOMC6A48S001R | B Series | Variable speed high eff. ECM motor | Multi-pos. | C6 | Non-bleed HP-A/C TXV (R-454B) | 48 | Stripped wire | No heat | 208/240V, 60 Hz, 1 ph. | Refrigerant Detection System | R-454B | Non-bleed HP-A/C TXV | 3/4 | 3.5 | Not Applicable | 230 | 208/240 V, 60 Hz, 1 Ph | Not Applicable | 40 VA, Class 2 | 7/8 | 3/8 | 4 | No cooling coil | 1000 - 1600 | 1100 - 1600 | No heat
BVOMC6A48S003R | B Series | Variable speed high eff. ECM motor | Multi-pos. | C6 | Non-bleed HP-A/C TXV (R-454B) | 48 | Stripped wire | No heat | 120V, 60 Hz, 1 ph. | Refrigerant Detection System | R-454B | Non-bleed HP-A/C TXV | 3/4 | 7 | Not Applicable | 230 | 120 V, 60 Hz, 1 Ph | Not Applicable | 40 VA, Class 2 | 7/8 | 3/8 | 4 | No cooling coil | 1000 - 1600 | 1100 - 1600 | No heat
BVOMC6A48S004R | B Series | Variable speed high eff. ECM motor | Multi-pos. | C6 | Non-bleed HP-A/C TXV (R-454B) | 48 | Stripped wire | No heat | 120V, 60 Hz, 1 ph. & 130°F aquastat | Refrigerant Detection System | R-454B | Non-bleed HP-A/C TXV | 3/4 | 7 | Not Applicable | 230 | 120 V, 60 Hz, 1 Ph | Not Applicable | 40 VA, Class 2 | 7/8 | 3/8 | 4 | No cooling coil | 1000 - 1600 | 1100 - 1600 | No heat
BVOMC6A48S3P3R | B Series | Variable speed high eff. ECM motor | Multi-pos. | C6 | Non-bleed HP-A/C TXV (R-454B) | 48 | Stripped wire | 3 row hot water coil with Pump &Valve | 120V, 60 Hz, 1 ph. | Refrigerant Detection System | R-454B | Non-bleed HP-A/C TXV | 3/4 | 7 | Not Applicable | 230 | 120 V, 60 Hz, 1 Ph | Not Applicable | 40 VA, Class 2 | 7/8 | 3/8 | 4 | No cooling coil | 1000 - 1600 | 1100 - 1600 | Hot water Coil
BVOMC6A48S3P4R | B Series | Variable speed high eff. ECM motor | Multi-pos. | C6 | Non-bleed HP-A/C TXV (R-454B) | 48 | Stripped wire | 3 row hot water coil with Pump &Valve | 120V, 60 Hz, 1 ph. & 130°F aquastat | Refrigerant Detection System | R-454B | Non-bleed HP-A/C TXV | 3/4 | 7 | Not Applicable | 230 | 120 V, 60 Hz, 1 Ph | Not Applicable | 40 VA, Class 2 | 7/8 | 3/8 | 4 | No cooling coil | 1000 - 1600 | 1100 - 1600 | Hot water Coil
BVOMC6A48S4P3R | B Series | Variable speed high eff. ECM motor | Multi-pos. | C6 | Non-bleed HP-A/C TXV (R-454B) | 48 | Stripped wire | 4 row hot water coil with Pump &Valve | 120V, 60 Hz, 1 ph. | Refrigerant Detection System | R-454B | Non-bleed HP-A/C TXV | 3/4 | 7 | Not Applicable | 230 | 120 V, 60 Hz, 1 Ph | Not Applicable | 40 VA, Class 2 | 7/8 | 3/8 | 4 | No cooling coil | 1000 - 1600 | 1100 - 1600 | Hot water Coil
BVOMC6A48S4P4R | B Series | Variable speed high eff. ECM motor | Multi-pos. | C6 | Non-bleed HP-A/C TXV (R-454B) | 48 | Stripped wire | 4 row hot water coil with Pump &Valve | 120V, 60 Hz, 1 ph. & 130°F aquastat | Refrigerant Detection System | R-454B | Non-bleed HP-A/C TXV | 3/4 | 7 | Not Applicable | 230 | 120 V, 60 Hz, 1 Ph | Not Applicable | 40 VA, Class 2 | 7/8 | 3/8 | 4 | No cooling coil | 1000 - 1600 | 1100 - 1600 | Hot water Coil
BVOMC6A48S3N3R | B Series | Variable speed high eff. ECM motor | Multi-pos. | C6 | Non-bleed HP-A/C TXV (R-454B) | 48 | Stripped wire | 3 row hot water coil without Pump &Valve | 120V, 60 Hz, 1 ph. | Refrigerant Detection System | R-454B | Non-bleed HP-A/C TXV | 3/4 | 7 | Not Applicable | 230 | 120 V, 60 Hz, 1 Ph | Not Applicable | 40 VA, Class 2 | 7/8 | 3/8 | 4 | No cooling coil | 1000 - 1600 | 1100 - 1600 | Hot water Coil
BVOMC6A48S3N4R | B Series | Variable speed high eff. ECM motor | Multi-pos. | C6 | Non-bleed HP-A/C TXV (R-454B) | 48 | Stripped wire | 3 row hot water coil without Pump &Valve | 120V, 60 Hz, 1 ph. & 130°F aquastat | Refrigerant Detection System | R-454B | Non-bleed HP-A/C TXV | 3/4 | 7 | Not Applicable | 230 | 120 V, 60 Hz, 1 Ph | Not Applicable | 40 VA, Class 2 | 7/8 | 3/8 | 4 | No cooling coil | 1000 - 1600 | 1100 - 1600 | Hot water Coil
BVOMC6A48S4N3R | B Series | Variable speed high eff. ECM motor | Multi-pos. | C6 | Non-bleed HP-A/C TXV (R-454B) | 48 | Stripped wire | 4 row hot water coil without Pump &Valve | 120V, 60 Hz, 1 ph. | Refrigerant Detection System | R-454B | Non-bleed HP-A/C TXV | 3/4 | 7 | Not Applicable | 230 | 120 V, 60 Hz, 1 Ph | Not Applicable | 40 VA, Class 2 | 7/8 | 3/8 | 4 | No cooling coil | 1000 - 1600 | 1100 - 1600 | Hot water Coil
BVOMC6A48S4N4R | B Series | Variable speed high eff. ECM motor | Multi-pos. | C6 | Non-bleed HP-A/C TXV (R-454B) | 48 | Stripped wire | 4 row hot water coil without Pump &Valve | 120V, 60 Hz, 1 ph. & 130°F aquastat | Refrigerant Detection System | R-454B | Non-bleed HP-A/C TXV | 3/4 | 7 | Not Applicable | 230 | 120 V, 60 Hz, 1 Ph | Not Applicable | 40 VA, Class 2 | 7/8 | 3/8 | 4 | No cooling coil | 1000 - 1600 | 1100 - 1600 | Hot water Coil
BVOMC6A60S001R | B Series | Variable speed high eff. ECM motor | Multi-pos. | C6 | Non-bleed HP-A/C TXV (R-454B) | 60 | Stripped wire | No heat | 208/240V, 60 Hz, 1 ph. | Refrigerant Detection System | R-454B | Non-bleed HP-A/C TXV | 3/4 | 4.3 | Not Applicable | 240 | 208/240 V, 60 Hz, 1 Ph | Not Applicable | 40 VA, Class 2 | 7/8 | 3/8 | 4 | No cooling coil | 1200 - 1850 | 1200 - 1850 | No heat
BVOMC6A60S003R | B Series | Variable speed high eff. ECM motor | Multi-pos. | C6 | Non-bleed HP-A/C TXV (R-454B) | 60 | Stripped wire | No heat | 120V, 60 Hz, 1 ph. | Refrigerant Detection System | R-454B | Non-bleed HP-A/C TXV | 3/4 | 8.6 | Not Applicable | 240 | 120 V, 60 Hz, 1 Ph | Not Applicable | 40 VA, Class 2 | 7/8 | 3/8 | 4 | No cooling coil | 1200 - 1850 | 1200 - 1850 | No heat
BVOMC6A60S004R | B Series | Variable speed high eff. ECM motor | Multi-pos. | C6 | Non-bleed HP-A/C TXV (R-454B) | 60 | Stripped wire | No heat | 120V, 60 Hz, 1 ph. & 130°F aquastat | Refrigerant Detection System | R-454B | Non-bleed HP-A/C TXV | 3/4 | 8.6 | Not Applicable | 240 | 120 V, 60 Hz, 1 Ph | Not Applicable | 40 VA, Class 2 | 7/8 | 3/8 | 4 | No cooling coil | 1200 - 1850 | 1200 - 1850 | No heat
BVOMC6A60S3P3R | B Series | Variable speed high eff. ECM motor | Multi-pos. | C6 | Non-bleed HP-A/C TXV (R-454B) | 60 | Stripped wire | 3 row hot water coil with Pump &Valve | 120V, 60 Hz, 1 ph. | Refrigerant Detection System | R-454B | Non-bleed HP-A/C TXV | 3/4 | 8.6 | Not Applicable | 240 | 120 V, 60 Hz, 1 Ph | Not Applicable | 40 VA, Class 2 | 7/8 | 3/8 | 4 | No cooling coil | 1200 - 1850 | 1200 - 1850 | Hot water Coil
BVOMC6A60S3P4R | B Series | Variable speed high eff. ECM motor | Multi-pos. | C6 | Non-bleed HP-A/C TXV (R-454B) | 60 | Stripped wire | 3 row hot water coil with Pump &Valve | 120V, 60 Hz, 1 ph. & 130°F aquastat | Refrigerant Detection System | R-454B | Non-bleed HP-A/C TXV | 3/4 | 8.6 | Not Applicable | 240 | 120 V, 60 Hz, 1 Ph | Not Applicable | 40 VA, Class 2 | 7/8 | 3/8 | 4 | No cooling coil | 1200 - 1850 | 1200 - 1850 | Hot water Coil
BVOMC6A60S4P3R | B Series | Variable speed high eff. ECM motor | Multi-pos. | C6 | Non-bleed HP-A/C TXV (R-454B) | 60 | Stripped wire | 4 row hot water coil with Pump &Valve | 120V, 60 Hz, 1 ph. | Refrigerant Detection System | R-454B | Non-bleed HP-A/C TXV | 3/4 | 8.6 | Not Applicable | 240 | 120 V, 60 Hz, 1 Ph | Not Applicable | 40 VA, Class 2 | 7/8 | 3/8 | 4 | No cooling coil | 1200 - 1850 | 1200 - 1850 | Hot water Coil
BVOMC6A60S4P4R | B Series | Variable speed high eff. ECM motor | Multi-pos. | C6 | Non-bleed HP-A/C TXV (R-454B) | 60 | Stripped wire | 4 row hot water coil with Pump &Valve | 120V, 60 Hz, 1 ph. & 130°F aquastat | Refrigerant Detection System | R-454B | Non-bleed HP-A/C TXV | 3/4 | 8.6 | Not Applicable | 240 | 120 V, 60 Hz, 1 Ph | Not Applicable | 40 VA, Class 2 | 7/8 | 3/8 | 4 | No cooling coil | 1200 - 1850 | 1200 - 1850 | Hot water Coil
BVOMC6A60S3N3R | B Series | Variable speed high eff. ECM motor | Multi-pos. | C6 | Non-bleed HP-A/C TXV (R-454B) | 60 | Stripped wire | 3 row hot water coil without Pump &Valve | 120V, 60 Hz, 1 ph. | Refrigerant Detection System | R-454B | Non-bleed HP-A/C TXV | 3/4 | 8.6 | Not Applicable | 240 | 120 V, 60 Hz, 1 Ph | Not Applicable | 40 VA, Class 2 | 7/8 | 3/8 | 4 | No cooling coil | 1200 - 1850 | 1200 - 1850 | Hot water Coil
BVOMC6A60S3N4R | B Series | Variable speed high eff. ECM motor | Multi-pos. | C6 | Non-bleed HP-A/C TXV (R-454B) | 60 | Stripped wire | 3 row hot water coil without Pump &Valve | 120V, 60 Hz, 1 ph. & 130°F aquastat | Refrigerant Detection System | R-454B | Non-bleed HP-A/C TXV | 3/4 | 8.6 | Not Applicable | 240 | 120 V, 60 Hz, 1 Ph | Not Applicable | 40 VA, Class 2 | 7/8 | 3/8 | 4 | No cooling coil | 1200 - 1850 | 1200 - 1850 | Hot water Coil
BVOMC6A60S4N3R | B Series | Variable speed high eff. ECM motor | Multi-pos. | C6 | Non-bleed HP-A/C TXV (R-454B) | 60 | Stripped wire | 4 row hot water coil without Pump &Valve | 120V, 60 Hz, 1 ph. | Refrigerant Detection System | R-454B | Non-bleed HP-A/C TXV | 3/4 | 8.6 | Not Applicable | 240 | 120 V, 60 Hz, 1 Ph | Not Applicable | 40 VA, Class 2 | 7/8 | 3/8 | 4 | No cooling coil | 1200 - 1850 | 1200 - 1850 | Hot water Coil
BVOMC6A60S4N4R | B Series | Variable speed high eff. ECM motor | Multi-pos. | C6 | Non-bleed HP-A/C TXV (R-454B) | 60 | Stripped wire | 4 row hot water coil without Pump &Valve | 120V, 60 Hz, 1 ph. & 130°F aquastat | Refrigerant Detection System | R-454B | Non-bleed HP-A/C TXV | 3/4 | 8.6 | Not Applicable | 240 | 120 V, 60 Hz, 1 Ph | Not Applicable | 40 VA, Class 2 | 7/8 | 3/8 | 4 | No cooling coil | 1200 - 1850 | 1200 - 1850 | Hot water Coil
BVOMC6B31S001R | B Series | Variable speed high eff. ECM motor | Multi-pos. | C6 | Non-bleed HP-A/C TXV (R-32) | 31 | Stripped wire | No heat | 208/240V, 60 Hz, 1 ph. | Refrigerant Detection System | R-32 | Non-bleed HP-A/C TXV | 1/2 | 2.7 | Not Applicable | 150 | 208/240 V, 60 Hz, 1 Ph | Not Applicable | 40 VA, Class 2 | 7/8 | 3/8 | 4 | No cooling coil | 600 - 1200 | 1100 - 1200 | No heat
BVOMC6B31S003R | B Series | Variable speed high eff. ECM motor | Multi-pos. | C6 | Non-bleed HP-A/C TXV (R-32) | 31 | Stripped wire | No heat | 120V, 60 Hz, 1 ph. | Refrigerant Detection System | R-32 | Non-bleed HP-A/C TXV | 1/2 | 5.4 | Not Applicable | 150 | 120 V, 60 Hz, 1 Ph | Not Applicable | 40 VA, Class 2 | 7/8 | 3/8 | 4 | No cooling coil | 600 - 1200 | 1100 - 1200 | No heat
BVOMC6B31S004R | B Series | Variable speed high eff. ECM motor | Multi-pos. | C6 | Non-bleed HP-A/C TXV (R-32) | 31 | Stripped wire | No heat | 120V, 60 Hz, 1 ph. & 130°F aquastat | Refrigerant Detection System | R-32 | Non-bleed HP-A/C TXV | 1/2 | 5.4 | Not Applicable | 150 | 120 V, 60 Hz, 1 Ph | Not Applicable | 40 VA, Class 2 | 7/8 | 3/8 | 4 | No cooling coil | 600 - 1200 | 1100 - 1200 | No heat
BVOMC6B31S3P3R | B Series | Variable speed high eff. ECM motor | Multi-pos. | C6 | Non-bleed HP-A/C TXV (R-32) | 31 | Stripped wire | 3 row hot water coil with Pump &Valve | 120V, 60 Hz, 1 ph. | Refrigerant Detection System | R-32 | Non-bleed HP-A/C TXV | 1/2 | 5.4 | Not Applicable | 150 | 120 V, 60 Hz, 1 Ph | Not Applicable | 40 VA, Class 2 | 7/8 | 3/8 | 4 | No cooling coil | 600 - 1200 | 1100 - 1200 | Hot water Coil
BVOMC6B31S3P4R | B Series | Variable speed high eff. ECM motor | Multi-pos. | C6 | Non-bleed HP-A/C TXV (R-32) | 31 | Stripped wire | 3 row hot water coil with Pump &Valve | 120V, 60 Hz, 1 ph. & 130°F aquastat | Refrigerant Detection System | R-32 | Non-bleed HP-A/C TXV | 1/2 | 5.4 | Not Applicable | 150 | 120 V, 60 Hz, 1 Ph | Not Applicable | 40 VA, Class 2 | 7/8 | 3/8 | 4 | No cooling coil | 600 - 1200 | 1100 - 1200 | Hot water Coil
BVOMC6B31S4P3R | B Series | Variable speed high eff. ECM motor | Multi-pos. | C6 | Non-bleed HP-A/C TXV (R-32) | 31 | Stripped wire | 4 row hot water coil with Pump &Valve | 120V, 60 Hz, 1 ph. | Refrigerant Detection System | R-32 | Non-bleed HP-A/C TXV | 1/2 | 5.4 | Not Applicable | 150 | 120 V, 60 Hz, 1 Ph | Not Applicable | 40 VA, Class 2 | 7/8 | 3/8 | 4 | No cooling coil | 600 - 1200 | 1100 - 1200 | Hot water Coil
BVOMC6B31S4P4R | B Series | Variable speed high eff. ECM motor | Multi-pos. | C6 | Non-bleed HP-A/C TXV (R-32) | 31 | Stripped wire | 4 row hot water coil with Pump &Valve | 120V, 60 Hz, 1 ph. & 130°F aquastat | Refrigerant Detection System | R-32 | Non-bleed HP-A/C TXV | 1/2 | 5.4 | Not Applicable | 150 | 120 V, 60 Hz, 1 Ph | Not Applicable | 40 VA, Class 2 | 7/8 | 3/8 | 4 | No cooling coil | 600 - 1200 | 1100 - 1200 | Hot water Coil
BVOMC6B31S3N3R | B Series | Variable speed high eff. ECM motor | Multi-pos. | C6 | Non-bleed HP-A/C TXV (R-32) | 31 | Stripped wire | 3 row hot water coil without Pump &Valve | 120V, 60 Hz, 1 ph. | Refrigerant Detection System | R-32 | Non-bleed HP-A/C TXV | 1/2 | 5.4 | Not Applicable | 150 | 120 V, 60 Hz, 1 Ph | Not Applicable | 40 VA, Class 2 | 7/8 | 3/8 | 4 | No cooling coil | 600 - 1200 | 1100 - 1200 | Hot water Coil
BVOMC6B31S3N4R | B Series | Variable speed high eff. ECM motor | Multi-pos. | C6 | Non-bleed HP-A/C TXV (R-32) | 31 | Stripped wire | 3 row hot water coil without Pump &Valve | 120V, 60 Hz, 1 ph. & 130°F aquastat | Refrigerant Detection System | R-32 | Non-bleed HP-A/C TXV | 1/2 | 5.4 | Not Applicable | 150 | 120 V, 60 Hz, 1 Ph | Not Applicable | 40 VA, Class 2 | 7/8 | 3/8 | 4 | No cooling coil | 600 - 1200 | 1100 - 1200 | Hot water Coil
BVOMC6B31S4N3R | B Series | Variable speed high eff. ECM motor | Multi-pos. | C6 | Non-bleed HP-A/C TXV (R-32) | 31 | Stripped wire | 4 row hot water coil without Pump &Valve | 120V, 60 Hz, 1 ph. | Refrigerant Detection System | R-32 | Non-bleed HP-A/C TXV | 1/2 | 5.4 | Not Applicable | 150 | 120 V, 60 Hz, 1 Ph | Not Applicable | 40 VA, Class 2 | 7/8 | 3/8 | 4 | No cooling coil | 600 - 1200 | 1100 - 1200 | Hot water Coil
BVOMC6B31S4N4R | B Series | Variable speed high eff. ECM motor | Multi-pos. | C6 | Non-bleed HP-A/C TXV (R-32) | 31 | Stripped wire | 4 row hot water coil without Pump &Valve | 120V, 60 Hz, 1 ph. & 130°F aquastat | Refrigerant Detection System | R-32 | Non-bleed HP-A/C TXV | 1/2 | 5.4 | Not Applicable | 150 | 120 V, 60 Hz, 1 Ph | Not Applicable | 40 VA, Class 2 | 7/8 | 3/8 | 4 | No cooling coil | 600 - 1200 | 1100 - 1200 | Hot water Coil
BVOMC6B37S001R | B Series | Variable speed high eff. ECM motor | Multi-pos. | C6 | Non-bleed HP-A/C TXV (R-32) | 37 | Stripped wire | No heat | 208/240V, 60 Hz, 1 ph. | Refrigerant Detection System | R-32 | Non-bleed HP-A/C TXV | 1/2 | 2.7 | Not Applicable | 150 | 208/240 V, 60 Hz, 1 Ph | Not Applicable | 40 VA, Class 2 | 7/8 | 3/8 | 4 | No cooling coil | 600 - 1200 | 1100 - 1200 | No heat
BVOMC6B37S003R | B Series | Variable speed high eff. ECM motor | Multi-pos. | C6 | Non-bleed HP-A/C TXV (R-32) | 37 | Stripped wire | No heat | 120V, 60 Hz, 1 ph. | Refrigerant Detection System | R-32 | Non-bleed HP-A/C TXV | 1/2 | 5.4 | Not Applicable | 150 | 120 V, 60 Hz, 1 Ph | Not Applicable | 40 VA, Class 2 | 7/8 | 3/8 | 4 | No cooling coil | 600 - 1200 | 1100 - 1200 | No heat
BVOMC6B37S004R | B Series | Variable speed high eff. ECM motor | Multi-pos. | C6 | Non-bleed HP-A/C TXV (R-32) | 37 | Stripped wire | No heat | 120V, 60 Hz, 1 ph. & 130°F aquastat | Refrigerant Detection System | R-32 | Non-bleed HP-A/C TXV | 1/2 | 5.4 | Not Applicable | 150 | 120 V, 60 Hz, 1 Ph | Not Applicable | 40 VA, Class 2 | 7/8 | 3/8 | 4 | No cooling coil | 600 - 1200 | 1100 - 1200 | No heat
BVOMC6B37S3P3R | B Series | Variable speed high eff. ECM motor | Multi-pos. | C6 | Non-bleed HP-A/C TXV (R-32) | 37 | Stripped wire | 3 row hot water coil with Pump &Valve | 120V, 60 Hz, 1 ph. | Refrigerant Detection System | R-32 | Non-bleed HP-A/C TXV | 1/2 | 5.4 | Not Applicable | 150 | 120 V, 60 Hz, 1 Ph | Not Applicable | 40 VA, Class 2 | 7/8 | 3/8 | 4 | No cooling coil | 600 - 1200 | 1100 - 1200 | Hot water Coil
BVOMC6B37S3P4R | B Series | Variable speed high eff. ECM motor | Multi-pos. | C6 | Non-bleed HP-A/C TXV (R-32) | 37 | Stripped wire | 3 row hot water coil with Pump &Valve | 120V, 60 Hz, 1 ph. & 130°F aquastat | Refrigerant Detection System | R-32 | Non-bleed HP-A/C TXV | 1/2 | 5.4 | Not Applicable | 150 | 120 V, 60 Hz, 1 Ph | Not Applicable | 40 VA, Class 2 | 7/8 | 3/8 | 4 | No cooling coil | 600 - 1200 | 1100 - 1200 | Hot water Coil
BVOMC6B37S4P3R | B Series | Variable speed high eff. ECM motor | Multi-pos. | C6 | Non-bleed HP-A/C TXV (R-32) | 37 | Stripped wire | 4 row hot water coil with Pump &Valve | 120V, 60 Hz, 1 ph. | Refrigerant Detection System | R-32 | Non-bleed HP-A/C TXV | 1/2 | 5.4 | Not Applicable | 150 | 120 V, 60 Hz, 1 Ph | Not Applicable | 40 VA, Class 2 | 7/8 | 3/8 | 4 | No cooling coil | 600 - 1200 | 1100 - 1200 | Hot water Coil
BVOMC6B37S4P4R | B Series | Variable speed high eff. ECM motor | Multi-pos. | C6 | Non-bleed HP-A/C TXV (R-32) | 37 | Stripped wire | 4 row hot water coil with Pump &Valve | 120V, 60 Hz, 1 ph. & 130°F aquastat | Refrigerant Detection System | R-32 | Non-bleed HP-A/C TXV | 1/2 | 5.4 | Not Applicable | 150 | 120 V, 60 Hz, 1 Ph | Not Applicable | 40 VA, Class 2 | 7/8 | 3/8 | 4 | No cooling coil | 600 - 1200 | 1100 - 1200 | Hot water Coil
BVOMC6B37S3N3R | B Series | Variable speed high eff. ECM motor | Multi-pos. | C6 | Non-bleed HP-A/C TXV (R-32) | 37 | Stripped wire | 3 row hot water coil without Pump &Valve | 120V, 60 Hz, 1 ph. | Refrigerant Detection System | R-32 | Non-bleed HP-A/C TXV | 1/2 | 5.4 | Not Applicable | 150 | 120 V, 60 Hz, 1 Ph | Not Applicable | 40 VA, Class 2 | 7/8 | 3/8 | 4 | No cooling coil | 600 - 1200 | 1100 - 1200 | Hot water Coil
BVOMC6B37S3N4R | B Series | Variable speed high eff. ECM motor | Multi-pos. | C6 | Non-bleed HP-A/C TXV (R-32) | 37 | Stripped wire | 3 row hot water coil without Pump &Valve | 120V, 60 Hz, 1 ph. & 130°F aquastat | Refrigerant Detection System | R-32 | Non-bleed HP-A/C TXV | 1/2 | 5.4 | Not Applicable | 150 | 120 V, 60 Hz, 1 Ph | Not Applicable | 40 VA, Class 2 | 7/8 | 3/8 | 4 | No cooling coil | 600 - 1200 | 1100 - 1200 | Hot water Coil
BVOMC6B37S4N3R | B Series | Variable speed high eff. ECM motor | Multi-pos. | C6 | Non-bleed HP-A/C TXV (R-32) | 37 | Stripped wire | 4 row hot water coil without Pump &Valve | 120V, 60 Hz, 1 ph. | Refrigerant Detection System | R-32 | Non-bleed HP-A/C TXV | 1/2 | 5.4 | Not Applicable | 150 | 120 V, 60 Hz, 1 Ph | Not Applicable | 40 VA, Class 2 | 7/8 | 3/8 | 4 | No cooling coil | 600 - 1200 | 1100 - 1200 | Hot water Coil
BVOMC6B37S4N4R | B Series | Variable speed high eff. ECM motor | Multi-pos. | C6 | Non-bleed HP-A/C TXV (R-32) | 37 | Stripped wire | 4 row hot water coil without Pump &Valve | 120V, 60 Hz, 1 ph. & 130°F aquastat | Refrigerant Detection System | R-32 | Non-bleed HP-A/C TXV | 1/2 | 5.4 | Not Applicable | 150 | 120 V, 60 Hz, 1 Ph | Not Applicable | 40 VA, Class 2 | 7/8 | 3/8 | 4 | No cooling coil | 600 - 1200 | 1100 - 1200 | Hot water Coil
BVOMC6B42S001R | B Series | Variable speed high eff. ECM motor | Multi-pos. | C6 | Non-bleed HP-A/C TXV (R-32) | 42 | Stripped wire | No heat | 208/240V, 60 Hz, 1 ph. | Refrigerant Detection System | R-32 | Non-bleed HP-A/C TXV | 3/4 | 3.5 | Not Applicable | 210 | 208/240 V, 60 Hz, 1 Ph | Not Applicable | 40 VA, Class 2 | 7/8 | 3/8 | 4 | No cooling coil | 1000 - 1600 | 1100 - 1600 | No heat
BVOMC6B42S003R | B Series | Variable speed high eff. ECM motor | Multi-pos. | C6 | Non-bleed HP-A/C TXV (R-32) | 42 | Stripped wire | No heat | 120V, 60 Hz, 1 ph. | Refrigerant Detection System | R-32 | Non-bleed HP-A/C TXV | 3/4 | 7 | Not Applicable | 210 | 120 V, 60 Hz, 1 Ph | Not Applicable | 40 VA, Class 2 | 7/8 | 3/8 | 4 | No cooling coil | 1000 - 1600 | 1100 - 1600 | No heat
BVOMC6B42S004R | B Series | Variable speed high eff. ECM motor | Multi-pos. | C6 | Non-bleed HP-A/C TXV (R-32) | 42 | Stripped wire | No heat | 120V, 60 Hz, 1 ph. & 130°F aquastat | Refrigerant Detection System | R-32 | Non-bleed HP-A/C TXV | 3/4 | 7 | Not Applicable | 210 | 120 V, 60 Hz, 1 Ph | Not Applicable | 40 VA, Class 2 | 7/8 | 3/8 | 4 | No cooling coil | 1000 - 1600 | 1100 - 1600 | No heat
BVOMC6B42S3P3R | B Series | Variable speed high eff. ECM motor | Multi-pos. | C6 | Non-bleed HP-A/C TXV (R-32) | 42 | Stripped wire | 3 row hot water coil with Pump &Valve | 120V, 60 Hz, 1 ph. | Refrigerant Detection System | R-32 | Non-bleed HP-A/C TXV | 3/4 | 7 | Not Applicable | 210 | 120 V, 60 Hz, 1 Ph | Not Applicable | 40 VA, Class 2 | 7/8 | 3/8 | 4 | No cooling coil | 1000 - 1600 | 1100 - 1600 | Hot water Coil
BVOMC6B42S3P4R | B Series | Variable speed high eff. ECM motor | Multi-pos. | C6 | Non-bleed HP-A/C TXV (R-32) | 42 | Stripped wire | 3 row hot water coil with Pump &Valve | 120V, 60 Hz, 1 ph. & 130°F aquastat | Refrigerant Detection System | R-32 | Non-bleed HP-A/C TXV | 3/4 | 7 | Not Applicable | 210 | 120 V, 60 Hz, 1 Ph | Not Applicable | 40 VA, Class 2 | 7/8 | 3/8 | 4 | No cooling coil | 1000 - 1600 | 1100 - 1600 | Hot water Coil
BVOMC6B42S4P3R | B Series | Variable speed high eff. ECM motor | Multi-pos. | C6 | Non-bleed HP-A/C TXV (R-32) | 42 | Stripped wire | 4 row hot water coil with Pump &Valve | 120V, 60 Hz, 1 ph. | Refrigerant Detection System | R-32 | Non-bleed HP-A/C TXV | 3/4 | 7 | Not Applicable | 210 | 120 V, 60 Hz, 1 Ph | Not Applicable | 40 VA, Class 2 | 7/8 | 3/8 | 4 | No cooling coil | 1000 - 1600 | 1100 - 1600 | Hot water Coil
BVOMC6B42S4P4R | B Series | Variable speed high eff. ECM motor | Multi-pos. | C6 | Non-bleed HP-A/C TXV (R-32) | 42 | Stripped wire | 4 row hot water coil with Pump &Valve | 120V, 60 Hz, 1 ph. & 130°F aquastat | Refrigerant Detection System | R-32 | Non-bleed HP-A/C TXV | 3/4 | 7 | Not Applicable | 210 | 120 V, 60 Hz, 1 Ph | Not Applicable | 40 VA, Class 2 | 7/8 | 3/8 | 4 | No cooling coil | 1000 - 1600 | 1100 - 1600 | Hot water Coil
BVOMC6B42S3N3R | B Series | Variable speed high eff. ECM motor | Multi-pos. | C6 | Non-bleed HP-A/C TXV (R-32) | 42 | Stripped wire | 3 row hot water coil without Pump &Valve | 120V, 60 Hz, 1 ph. | Refrigerant Detection System | R-32 | Non-bleed HP-A/C TXV | 3/4 | 7 | Not Applicable | 210 | 120 V, 60 Hz, 1 Ph | Not Applicable | 40 VA, Class 2 | 7/8 | 3/8 | 4 | No cooling coil | 1000 - 1600 | 1100 - 1600 | Hot water Coil
BVOMC6B42S3N4R | B Series | Variable speed high eff. ECM motor | Multi-pos. | C6 | Non-bleed HP-A/C TXV (R-32) | 42 | Stripped wire | 3 row hot water coil without Pump &Valve | 120V, 60 Hz, 1 ph. & 130°F aquastat | Refrigerant Detection System | R-32 | Non-bleed HP-A/C TXV | 3/4 | 7 | Not Applicable | 210 | 120 V, 60 Hz, 1 Ph | Not Applicable | 40 VA, Class 2 | 7/8 | 3/8 | 4 | No cooling coil | 1000 - 1600 | 1100 - 1600 | Hot water Coil
BVOMC6B42S4N3R | B Series | Variable speed high eff. ECM motor | Multi-pos. | C6 | Non-bleed HP-A/C TXV (R-32) | 42 | Stripped wire | 4 row hot water coil without Pump &Valve | 120V, 60 Hz, 1 ph. | Refrigerant Detection System | R-32 | Non-bleed HP-A/C TXV | 3/4 | 7 | Not Applicable | 210 | 120 V, 60 Hz, 1 Ph | Not Applicable | 40 VA, Class 2 | 7/8 | 3/8 | 4 | No cooling coil | 1000 - 1600 | 1100 - 1600 | Hot water Coil
BVOMC6B42S4N4R | B Series | Variable speed high eff. ECM motor | Multi-pos. | C6 | Non-bleed HP-A/C TXV (R-32) | 42 | Stripped wire | 4 row hot water coil without Pump &Valve | 120V, 60 Hz, 1 ph. & 130°F aquastat | Refrigerant Detection System | R-32 | Non-bleed HP-A/C TXV | 3/4 | 7 | Not Applicable | 210 | 120 V, 60 Hz, 1 Ph | Not Applicable | 40 VA, Class 2 | 7/8 | 3/8 | 4 | No cooling coil | 1000 - 1600 | 1100 - 1600 | Hot water Coil
BVOMC6B48S001R | B Series | Variable speed high eff. ECM motor | Multi-pos. | C6 | Non-bleed HP-A/C TXV (R-32) | 48 | Stripped wire | No heat | 208/240V, 60 Hz, 1 ph. | Refrigerant Detection System | R-32 | Non-bleed HP-A/C TXV | 3/4 | 3.5 | Not Applicable | 230 | 208/240 V, 60 Hz, 1 Ph | Not Applicable | 40 VA, Class 2 | 7/8 | 3/8 | 4 | No cooling coil | 1000 - 1600 | 1100 - 1600 | No heat
BVOMC6B48S003R | B Series | Variable speed high eff. ECM motor | Multi-pos. | C6 | Non-bleed HP-A/C TXV (R-32) | 48 | Stripped wire | No heat | 120V, 60 Hz, 1 ph. | Refrigerant Detection System | R-32 | Non-bleed HP-A/C TXV | 3/4 | 7 | Not Applicable | 230 | 120 V, 60 Hz, 1 Ph | Not Applicable | 40 VA, Class 2 | 7/8 | 3/8 | 4 | No cooling coil | 1000 - 1600 | 1100 - 1600 | No heat
BVOMC6B48S004R | B Series | Variable speed high eff. ECM motor | Multi-pos. | C6 | Non-bleed HP-A/C TXV (R-32) | 48 | Stripped wire | No heat | 120V, 60 Hz, 1 ph. & 130°F aquastat | Refrigerant Detection System | R-32 | Non-bleed HP-A/C TXV | 3/4 | 7 | Not Applicable | 230 | 120 V, 60 Hz, 1 Ph | Not Applicable | 40 VA, Class 2 | 7/8 | 3/8 | 4 | No cooling coil | 1000 - 1600 | 1100 - 1600 | No heat
BVOMC6B48S3P3R | B Series | Variable speed high eff. ECM motor | Multi-pos. | C6 | Non-bleed HP-A/C TXV (R-32) | 48 | Stripped wire | 3 row hot water coil with Pump &Valve | 120V, 60 Hz, 1 ph. | Refrigerant Detection System | R-32 | Non-bleed HP-A/C TXV | 3/4 | 7 | Not Applicable | 230 | 120 V, 60 Hz, 1 Ph | Not Applicable | 40 VA, Class 2 | 7/8 | 3/8 | 4 | No cooling coil | 1000 - 1600 | 1100 - 1600 | Hot water Coil
BVOMC6B48S3P4R | B Series | Variable speed high eff. ECM motor | Multi-pos. | C6 | Non-bleed HP-A/C TXV (R-32) | 48 | Stripped wire | 3 row hot water coil with Pump &Valve | 120V, 60 Hz, 1 ph. & 130°F aquastat | Refrigerant Detection System | R-32 | Non-bleed HP-A/C TXV | 3/4 | 7 | Not Applicable | 230 | 120 V, 60 Hz, 1 Ph | Not Applicable | 40 VA, Class 2 | 7/8 | 3/8 | 4 | No cooling coil | 1000 - 1600 | 1100 - 1600 | Hot water Coil
BVOMC6B48S4P3R | B Series | Variable speed high eff. ECM motor | Multi-pos. | C6 | Non-bleed HP-A/C TXV (R-32) | 48 | Stripped wire | 4 row hot water coil with Pump &Valve | 120V, 60 Hz, 1 ph. | Refrigerant Detection System | R-32 | Non-bleed HP-A/C TXV | 3/4 | 7 | Not Applicable | 230 | 120 V, 60 Hz, 1 Ph | Not Applicable | 40 VA, Class 2 | 7/8 | 3/8 | 4 | No cooling coil | 1000 - 1600 | 1100 - 1600 | Hot water Coil
BVOMC6B48S4P4R | B Series | Variable speed high eff. ECM motor | Multi-pos. | C6 | Non-bleed HP-A/C TXV (R-32) | 48 | Stripped wire | 4 row hot water coil with Pump &Valve | 120V, 60 Hz, 1 ph. & 130°F aquastat | Refrigerant Detection System | R-32 | Non-bleed HP-A/C TXV | 3/4 | 7 | Not Applicable | 230 | 120 V, 60 Hz, 1 Ph | Not Applicable | 40 VA, Class 2 | 7/8 | 3/8 | 4 | No cooling coil | 1000 - 1600 | 1100 - 1600 | Hot water Coil
BVOMC6B48S3N3R | B Series | Variable speed high eff. ECM motor | Multi-pos. | C6 | Non-bleed HP-A/C TXV (R-32) | 48 | Stripped wire | 3 row hot water coil without Pump &Valve | 120V, 60 Hz, 1 ph. | Refrigerant Detection System | R-32 | Non-bleed HP-A/C TXV | 3/4 | 7 | Not Applicable | 230 | 120 V, 60 Hz, 1 Ph | Not Applicable | 40 VA, Class 2 | 7/8 | 3/8 | 4 | No cooling coil | 1000 - 1600 | 1100 - 1600 | Hot water Coil
BVOMC6B48S3N4R | B Series | Variable speed high eff. ECM motor | Multi-pos. | C6 | Non-bleed HP-A/C TXV (R-32) | 48 | Stripped wire | 3 row hot water coil without Pump &Valve | 120V, 60 Hz, 1 ph. & 130°F aquastat | Refrigerant Detection System | R-32 | Non-bleed HP-A/C TXV | 3/4 | 7 | Not Applicable | 230 | 120 V, 60 Hz, 1 Ph | Not Applicable | 40 VA, Class 2 | 7/8 | 3/8 | 4 | No cooling coil | 1000 - 1600 | 1100 - 1600 | Hot water Coil
BVOMC6B48S4N3R | B Series | Variable speed high eff. ECM motor | Multi-pos. | C6 | Non-bleed HP-A/C TXV (R-32) | 48 | Stripped wire | 4 row hot water coil without Pump &Valve | 120V, 60 Hz, 1 ph. | Refrigerant Detection System | R-32 | Non-bleed HP-A/C TXV | 3/4 | 7 | Not Applicable | 230 | 120 V, 60 Hz, 1 Ph | Not Applicable | 40 VA, Class 2 | 7/8 | 3/8 | 4 | No cooling coil | 1000 - 1600 | 1100 - 1600 | Hot water Coil
BVOMC6B48S4N4R | B Series | Variable speed high eff. ECM motor | Multi-pos. | C6 | Non-bleed HP-A/C TXV (R-32) | 48 | Stripped wire | 4 row hot water coil without Pump &Valve | 120V, 60 Hz, 1 ph. & 130°F aquastat | Refrigerant Detection System | R-32 | Non-bleed HP-A/C TXV | 3/4 | 7 | Not Applicable | 230 | 120 V, 60 Hz, 1 Ph | Not Applicable | 40 VA, Class 2 | 7/8 | 3/8 | 4 | No cooling coil | 1000 - 1600 | 1100 - 1600 | Hot water Coil
BVOMC6B60S001R | B Series | Variable speed high eff. ECM motor | Multi-pos. | C6 | Non-bleed HP-A/C TXV (R-32) | 60 | Stripped wire | No heat | 208/240V, 60 Hz, 1 ph. | Refrigerant Detection System | R-32 | Non-bleed HP-A/C TXV | 3/4 | 4.3 | Not Applicable | 240 | 208/240 V, 60 Hz, 1 Ph | Not Applicable | 40 VA, Class 2 | 7/8 | 3/8 | 4 | No cooling coil | 1200 - 1850 | 1200 - 1850 | No heat
BVOMC6B60S003R | B Series | Variable speed high eff. ECM motor | Multi-pos. | C6 | Non-bleed HP-A/C TXV (R-32) | 60 | Stripped wire | No heat | 120V, 60 Hz, 1 ph. | Refrigerant Detection System | R-32 | Non-bleed HP-A/C TXV | 3/4 | 8.6 | Not Applicable | 240 | 120 V, 60 Hz, 1 Ph | Not Applicable | 40 VA, Class 2 | 7/8 | 3/8 | 4 | No cooling coil | 1200 - 1850 | 1200 - 1850 | No heat
BVOMC6B60S004R | B Series | Variable speed high eff. ECM motor | Multi-pos. | C6 | Non-bleed HP-A/C TXV (R-32) | 60 | Stripped wire | No heat | 120V, 60 Hz, 1 ph. & 130°F aquastat | Refrigerant Detection System | R-32 | Non-bleed HP-A/C TXV | 3/4 | 8.6 | Not Applicable | 240 | 120 V, 60 Hz, 1 Ph | Not Applicable | 40 VA, Class 2 | 7/8 | 3/8 | 4 | No cooling coil | 1200 - 1850 | 1200 - 1850 | No heat
BVOMC6B60S3P3R | B Series | Variable speed high eff. ECM motor | Multi-pos. | C6 | Non-bleed HP-A/C TXV (R-32) | 60 | Stripped wire | 3 row hot water coil with Pump &Valve | 120V, 60 Hz, 1 ph. | Refrigerant Detection System | R-32 | Non-bleed HP-A/C TXV | 3/4 | 8.6 | Not Applicable | 240 | 120 V, 60 Hz, 1 Ph | Not Applicable | 40 VA, Class 2 | 7/8 | 3/8 | 4 | No cooling coil | 1200 - 1850 | 1200 - 1850 | Hot water Coil
BVOMC6B60S3P4R | B Series | Variable speed high eff. ECM motor | Multi-pos. | C6 | Non-bleed HP-A/C TXV (R-32) | 60 | Stripped wire | 3 row hot water coil with Pump &Valve | 120V, 60 Hz, 1 ph. & 130°F aquastat | Refrigerant Detection System | R-32 | Non-bleed HP-A/C TXV | 3/4 | 8.6 | Not Applicable | 240 | 120 V, 60 Hz, 1 Ph | Not Applicable | 40 VA, Class 2 | 7/8 | 3/8 | 4 | No cooling coil | 1200 - 1850 | 1200 - 1850 | Hot water Coil
BVOMC6B60S4P3R | B Series | Variable speed high eff. ECM motor | Multi-pos. | C6 | Non-bleed HP-A/C TXV (R-32) | 60 | Stripped wire | 4 row hot water coil with Pump &Valve | 120V, 60 Hz, 1 ph. | Refrigerant Detection System | R-32 | Non-bleed HP-A/C TXV | 3/4 | 8.6 | Not Applicable | 240 | 120 V, 60 Hz, 1 Ph | Not Applicable | 40 VA, Class 2 | 7/8 | 3/8 | 4 | No cooling coil | 1200 - 1850 | 1200 - 1850 | Hot water Coil
BVOMC6B60S4P4R | B Series | Variable speed high eff. ECM motor | Multi-pos. | C6 | Non-bleed HP-A/C TXV (R-32) | 60 | Stripped wire | 4 row hot water coil with Pump &Valve | 120V, 60 Hz, 1 ph. & 130°F aquastat | Refrigerant Detection System | R-32 | Non-bleed HP-A/C TXV | 3/4 | 8.6 | Not Applicable | 240 | 120 V, 60 Hz, 1 Ph | Not Applicable | 40 VA, Class 2 | 7/8 | 3/8 | 4 | No cooling coil | 1200 - 1850 | 1200 - 1850 | Hot water Coil
BVOMC6B60S3N3R | B Series | Variable speed high eff. ECM motor | Multi-pos. | C6 | Non-bleed HP-A/C TXV (R-32) | 60 | Stripped wire | 3 row hot water coil without Pump &Valve | 120V, 60 Hz, 1 ph. | Refrigerant Detection System | R-32 | Non-bleed HP-A/C TXV | 3/4 | 8.6 | Not Applicable | 240 | 120 V, 60 Hz, 1 Ph | Not Applicable | 40 VA, Class 2 | 7/8 | 3/8 | 4 | No cooling coil | 1200 - 1850 | 1200 - 1850 | Hot water Coil
BVOMC6B60S3N4R | B Series | Variable speed high eff. ECM motor | Multi-pos. | C6 | Non-bleed HP-A/C TXV (R-32) | 60 | Stripped wire | 3 row hot water coil without Pump &Valve | 120V, 60 Hz, 1 ph. & 130°F aquastat | Refrigerant Detection System | R-32 | Non-bleed HP-A/C TXV | 3/4 | 8.6 | Not Applicable | 240 | 120 V, 60 Hz, 1 Ph | Not Applicable | 40 VA, Class 2 | 7/8 | 3/8 | 4 | No cooling coil | 1200 - 1850 | 1200 - 1850 | Hot water Coil
BVOMC6B60S4N3R | B Series | Variable speed high eff. ECM motor | Multi-pos. | C6 | Non-bleed HP-A/C TXV (R-32) | 60 | Stripped wire | 4 row hot water coil without Pump &Valve | 120V, 60 Hz, 1 ph. | Refrigerant Detection System | R-32 | Non-bleed HP-A/C TXV | 3/4 | 8.6 | Not Applicable | 240 | 120 V, 60 Hz, 1 Ph | Not Applicable | 40 VA, Class 2 | 7/8 | 3/8 | 4 | No cooling coil | 1200 - 1850 | 1200 - 1850 | Hot water Coil
BVOMC6B60S4N4R | B Series | Variable speed high eff. ECM motor | Multi-pos. | C6 | Non-bleed HP-A/C TXV (R-32) | 60 | Stripped wire | 4 row hot water coil without Pump &Valve | 120V, 60 Hz, 1 ph. & 130°F aquastat | Refrigerant Detection System | R-32 | Non-bleed HP-A/C TXV | 3/4 | 8.6 | Not Applicable | 240 | 120 V, 60 Hz, 1 Ph | Not Applicable | 40 VA, Class 2 | 7/8 | 3/8 | 4 | No cooling coil | 1200 - 1850 | 1200 - 1850 | Hot water Coil
BVOMC6C31S001R | B Series | Variable speed high eff. ECM motor | Multi-pos. | C6 | Bleed HP-A/C TXV (R-454B) | 31 | Stripped wire | No heat | 208/240V, 60 Hz, 1 ph. | Refrigerant Detection System | R-454B | Bleed HP-A/C TXV | 1/2 | 2.7 | Not Applicable | 150 | 208/240 V, 60 Hz, 1 Ph | Not Applicable | 40 VA, Class 2 | 7/8 | 3/8 | 4 | No cooling coil | 600 - 1200 | 1100 - 1200 | No heat
BVOMC6C31S003R | B Series | Variable speed high eff. ECM motor | Multi-pos. | C6 | Bleed HP-A/C TXV (R-454B) | 31 | Stripped wire | No heat | 120V, 60 Hz, 1 ph. | Refrigerant Detection System | R-454B | Bleed HP-A/C TXV | 1/2 | 5.4 | Not Applicable | 150 | 120 V, 60 Hz, 1 Ph | Not Applicable | 40 VA, Class 2 | 7/8 | 3/8 | 4 | No cooling coil | 600 - 1200 | 1100 - 1200 | No heat
BVOMC6C31S004R | B Series | Variable speed high eff. ECM motor | Multi-pos. | C6 | Bleed HP-A/C TXV (R-454B) | 31 | Stripped wire | No heat | 120V, 60 Hz, 1 ph. & 130°F aquastat | Refrigerant Detection System | R-454B | Bleed HP-A/C TXV | 1/2 | 5.4 | Not Applicable | 150 | 120 V, 60 Hz, 1 Ph | Not Applicable | 40 VA, Class 2 | 7/8 | 3/8 | 4 | No cooling coil | 600 - 1200 | 1100 - 1200 | No heat
BVOMC6C31S3P3R | B Series | Variable speed high eff. ECM motor | Multi-pos. | C6 | Bleed HP-A/C TXV (R-454B) | 31 | Stripped wire | 3 row hot water coil with Pump &Valve | 120V, 60 Hz, 1 ph. | Refrigerant Detection System | R-454B | Bleed HP-A/C TXV | 1/2 | 5.4 | Not Applicable | 150 | 120 V, 60 Hz, 1 Ph | Not Applicable | 40 VA, Class 2 | 7/8 | 3/8 | 4 | No cooling coil | 600 - 1200 | 1100 - 1200 | Hot water Coil
BVOMC6C31S3P4R | B Series | Variable speed high eff. ECM motor | Multi-pos. | C6 | Bleed HP-A/C TXV (R-454B) | 31 | Stripped wire | 3 row hot water coil with Pump &Valve | 120V, 60 Hz, 1 ph. & 130°F aquastat | Refrigerant Detection System | R-454B | Bleed HP-A/C TXV | 1/2 | 5.4 | Not Applicable | 150 | 120 V, 60 Hz, 1 Ph | Not Applicable | 40 VA, Class 2 | 7/8 | 3/8 | 4 | No cooling coil | 600 - 1200 | 1100 - 1200 | Hot water Coil
BVOMC6C31S4P3R | B Series | Variable speed high eff. ECM motor | Multi-pos. | C6 | Bleed HP-A/C TXV (R-454B) | 31 | Stripped wire | 4 row hot water coil with Pump &Valve | 120V, 60 Hz, 1 ph. | Refrigerant Detection System | R-454B | Bleed HP-A/C TXV | 1/2 | 5.4 | Not Applicable | 150 | 120 V, 60 Hz, 1 Ph | Not Applicable | 40 VA, Class 2 | 7/8 | 3/8 | 4 | No cooling coil | 600 - 1200 | 1100 - 1200 | Hot water Coil
BVOMC6C31S4P4R | B Series | Variable speed high eff. ECM motor | Multi-pos. | C6 | Bleed HP-A/C TXV (R-454B) | 31 | Stripped wire | 4 row hot water coil with Pump &Valve | 120V, 60 Hz, 1 ph. & 130°F aquastat | Refrigerant Detection System | R-454B | Bleed HP-A/C TXV | 1/2 | 5.4 | Not Applicable | 150 | 120 V, 60 Hz, 1 Ph | Not Applicable | 40 VA, Class 2 | 7/8 | 3/8 | 4 | No cooling coil | 600 - 1200 | 1100 - 1200 | Hot water Coil
BVOMC6C31S3N3R | B Series | Variable speed high eff. ECM motor | Multi-pos. | C6 | Bleed HP-A/C TXV (R-454B) | 31 | Stripped wire | 3 row hot water coil without Pump &Valve | 120V, 60 Hz, 1 ph. | Refrigerant Detection System | R-454B | Bleed HP-A/C TXV | 1/2 | 5.4 | Not Applicable | 150 | 120 V, 60 Hz, 1 Ph | Not Applicable | 40 VA, Class 2 | 7/8 | 3/8 | 4 | No cooling coil | 600 - 1200 | 1100 - 1200 | Hot water Coil
BVOMC6C31S3N4R | B Series | Variable speed high eff. ECM motor | Multi-pos. | C6 | Bleed HP-A/C TXV (R-454B) | 31 | Stripped wire | 3 row hot water coil without Pump &Valve | 120V, 60 Hz, 1 ph. & 130°F aquastat | Refrigerant Detection System | R-454B | Bleed HP-A/C TXV | 1/2 | 5.4 | Not Applicable | 150 | 120 V, 60 Hz, 1 Ph | Not Applicable | 40 VA, Class 2 | 7/8 | 3/8 | 4 | No cooling coil | 600 - 1200 | 1100 - 1200 | Hot water Coil
BVOMC6C31S4N3R | B Series | Variable speed high eff. ECM motor | Multi-pos. | C6 | Bleed HP-A/C TXV (R-454B) | 31 | Stripped wire | 4 row hot water coil without Pump &Valve | 120V, 60 Hz, 1 ph. | Refrigerant Detection System | R-454B | Bleed HP-A/C TXV | 1/2 | 5.4 | Not Applicable | 150 | 120 V, 60 Hz, 1 Ph | Not Applicable | 40 VA, Class 2 | 7/8 | 3/8 | 4 | No cooling coil | 600 - 1200 | 1100 - 1200 | Hot water Coil
BVOMC6C31S4N4R | B Series | Variable speed high eff. ECM motor | Multi-pos. | C6 | Bleed HP-A/C TXV (R-454B) | 31 | Stripped wire | 4 row hot water coil without Pump &Valve | 120V, 60 Hz, 1 ph. & 130°F aquastat | Refrigerant Detection System | R-454B | Bleed HP-A/C TXV | 1/2 | 5.4 | Not Applicable | 150 | 120 V, 60 Hz, 1 Ph | Not Applicable | 40 VA, Class 2 | 7/8 | 3/8 | 4 | No cooling coil | 600 - 1200 | 1100 - 1200 | Hot water Coil
BVOMC6C37S001R | B Series | Variable speed high eff. ECM motor | Multi-pos. | C6 | Bleed HP-A/C TXV (R-454B) | 37 | Stripped wire | No heat | 208/240V, 60 Hz, 1 ph. | Refrigerant Detection System | R-454B | Bleed HP-A/C TXV | 1/2 | 2.7 | Not Applicable | 150 | 208/240 V, 60 Hz, 1 Ph | Not Applicable | 40 VA, Class 2 | 7/8 | 3/8 | 4 | No cooling coil | 600 - 1200 | 1100 - 1200 | No heat
BVOMC6C37S003R | B Series | Variable speed high eff. ECM motor | Multi-pos. | C6 | Bleed HP-A/C TXV (R-454B) | 37 | Stripped wire | No heat | 120V, 60 Hz, 1 ph. | Refrigerant Detection System | R-454B | Bleed HP-A/C TXV | 1/2 | 5.4 | Not Applicable | 150 | 120 V, 60 Hz, 1 Ph | Not Applicable | 40 VA, Class 2 | 7/8 | 3/8 | 4 | No cooling coil | 600 - 1200 | 1100 - 1200 | No heat
BVOMC6C37S004R | B Series | Variable speed high eff. ECM motor | Multi-pos. | C6 | Bleed HP-A/C TXV (R-454B) | 37 | Stripped wire | No heat | 120V, 60 Hz, 1 ph. & 130°F aquastat | Refrigerant Detection System | R-454B | Bleed HP-A/C TXV | 1/2 | 5.4 | Not Applicable | 150 | 120 V, 60 Hz, 1 Ph | Not Applicable | 40 VA, Class 2 | 7/8 | 3/8 | 4 | No cooling coil | 600 - 1200 | 1100 - 1200 | No heat
BVOMC6C37S3P3R | B Series | Variable speed high eff. ECM motor | Multi-pos. | C6 | Bleed HP-A/C TXV (R-454B) | 37 | Stripped wire | 3 row hot water coil with Pump &Valve | 120V, 60 Hz, 1 ph. | Refrigerant Detection System | R-454B | Bleed HP-A/C TXV | 1/2 | 5.4 | Not Applicable | 150 | 120 V, 60 Hz, 1 Ph | Not Applicable | 40 VA, Class 2 | 7/8 | 3/8 | 4 | No cooling coil | 600 - 1200 | 1100 - 1200 | Hot water Coil
BVOMC6C37S3P4R | B Series | Variable speed high eff. ECM motor | Multi-pos. | C6 | Bleed HP-A/C TXV (R-454B) | 37 | Stripped wire | 3 row hot water coil with Pump &Valve | 120V, 60 Hz, 1 ph. & 130°F aquastat | Refrigerant Detection System | R-454B | Bleed HP-A/C TXV | 1/2 | 5.4 | Not Applicable | 150 | 120 V, 60 Hz, 1 Ph | Not Applicable | 40 VA, Class 2 | 7/8 | 3/8 | 4 | No cooling coil | 600 - 1200 | 1100 - 1200 | Hot water Coil
BVOMC6C37S4P3R | B Series | Variable speed high eff. ECM motor | Multi-pos. | C6 | Bleed HP-A/C TXV (R-454B) | 37 | Stripped wire | 4 row hot water coil with Pump &Valve | 120V, 60 Hz, 1 ph. | Refrigerant Detection System | R-454B | Bleed HP-A/C TXV | 1/2 | 5.4 | Not Applicable | 150 | 120 V, 60 Hz, 1 Ph | Not Applicable | 40 VA, Class 2 | 7/8 | 3/8 | 4 | No cooling coil | 600 - 1200 | 1100 - 1200 | Hot water Coil
BVOMC6C37S4P4R | B Series | Variable speed high eff. ECM motor | Multi-pos. | C6 | Bleed HP-A/C TXV (R-454B) | 37 | Stripped wire | 4 row hot water coil with Pump &Valve | 120V, 60 Hz, 1 ph. & 130°F aquastat | Refrigerant Detection System | R-454B | Bleed HP-A/C TXV | 1/2 | 5.4 | Not Applicable | 150 | 120 V, 60 Hz, 1 Ph | Not Applicable | 40 VA, Class 2 | 7/8 | 3/8 | 4 | No cooling coil | 600 - 1200 | 1100 - 1200 | Hot water Coil
BVOMC6C37S3N3R | B Series | Variable speed high eff. ECM motor | Multi-pos. | C6 | Bleed HP-A/C TXV (R-454B) | 37 | Stripped wire | 3 row hot water coil without Pump &Valve | 120V, 60 Hz, 1 ph. | Refrigerant Detection System | R-454B | Bleed HP-A/C TXV | 1/2 | 5.4 | Not Applicable | 150 | 120 V, 60 Hz, 1 Ph | Not Applicable | 40 VA, Class 2 | 7/8 | 3/8 | 4 | No cooling coil | 600 - 1200 | 1100 - 1200 | Hot water Coil
BVOMC6C37S3N4R | B Series | Variable speed high eff. ECM motor | Multi-pos. | C6 | Bleed HP-A/C TXV (R-454B) | 37 | Stripped wire | 3 row hot water coil without Pump &Valve | 120V, 60 Hz, 1 ph. & 130°F aquastat | Refrigerant Detection System | R-454B | Bleed HP-A/C TXV | 1/2 | 5.4 | Not Applicable | 150 | 120 V, 60 Hz, 1 Ph | Not Applicable | 40 VA, Class 2 | 7/8 | 3/8 | 4 | No cooling coil | 600 - 1200 | 1100 - 1200 | Hot water Coil
BVOMC6C37S4N3R | B Series | Variable speed high eff. ECM motor | Multi-pos. | C6 | Bleed HP-A/C TXV (R-454B) | 37 | Stripped wire | 4 row hot water coil without Pump &Valve | 120V, 60 Hz, 1 ph. | Refrigerant Detection System | R-454B | Bleed HP-A/C TXV | 1/2 | 5.4 | Not Applicable | 150 | 120 V, 60 Hz, 1 Ph | Not Applicable | 40 VA, Class 2 | 7/8 | 3/8 | 4 | No cooling coil | 600 - 1200 | 1100 - 1200 | Hot water Coil
BVOMC6C37S4N4R | B Series | Variable speed high eff. ECM motor | Multi-pos. | C6 | Bleed HP-A/C TXV (R-454B) | 37 | Stripped wire | 4 row hot water coil without Pump &Valve | 120V, 60 Hz, 1 ph. & 130°F aquastat | Refrigerant Detection System | R-454B | Bleed HP-A/C TXV | 1/2 | 5.4 | Not Applicable | 150 | 120 V, 60 Hz, 1 Ph | Not Applicable | 40 VA, Class 2 | 7/8 | 3/8 | 4 | No cooling coil | 600 - 1200 | 1100 - 1200 | Hot water Coil
BVOMC6C42S001R | B Series | Variable speed high eff. ECM motor | Multi-pos. | C6 | Bleed HP-A/C TXV (R-454B) | 42 | Stripped wire | No heat | 208/240V, 60 Hz, 1 ph. | Refrigerant Detection System | R-454B | Bleed HP-A/C TXV | 3/4 | 3.5 | Not Applicable | 210 | 208/240 V, 60 Hz, 1 Ph | Not Applicable | 40 VA, Class 2 | 7/8 | 3/8 | 4 | No cooling coil | 1000 - 1600 | 1100 - 1600 | No heat
BVOMC6C42S003R | B Series | Variable speed high eff. ECM motor | Multi-pos. | C6 | Bleed HP-A/C TXV (R-454B) | 42 | Stripped wire | No heat | 120V, 60 Hz, 1 ph. | Refrigerant Detection System | R-454B | Bleed HP-A/C TXV | 3/4 | 7 | Not Applicable | 210 | 120 V, 60 Hz, 1 Ph | Not Applicable | 40 VA, Class 2 | 7/8 | 3/8 | 4 | No cooling coil | 1000 - 1600 | 1100 - 1600 | No heat
BVOMC6C42S004R | B Series | Variable speed high eff. ECM motor | Multi-pos. | C6 | Bleed HP-A/C TXV (R-454B) | 42 | Stripped wire | No heat | 120V, 60 Hz, 1 ph. & 130°F aquastat | Refrigerant Detection System | R-454B | Bleed HP-A/C TXV | 3/4 | 7 | Not Applicable | 210 | 120 V, 60 Hz, 1 Ph | Not Applicable | 40 VA, Class 2 | 7/8 | 3/8 | 4 | No cooling coil | 1000 - 1600 | 1100 - 1600 | No heat
BVOMC6C42S3P3R | B Series | Variable speed high eff. ECM motor | Multi-pos. | C6 | Bleed HP-A/C TXV (R-454B) | 42 | Stripped wire | 3 row hot water coil with Pump &Valve | 120V, 60 Hz, 1 ph. | Refrigerant Detection System | R-454B | Bleed HP-A/C TXV | 3/4 | 7 | Not Applicable | 210 | 120 V, 60 Hz, 1 Ph | Not Applicable | 40 VA, Class 2 | 7/8 | 3/8 | 4 | No cooling coil | 1000 - 1600 | 1100 - 1600 | Hot water Coil
BVOMC6C42S3P4R | B Series | Variable speed high eff. ECM motor | Multi-pos. | C6 | Bleed HP-A/C TXV (R-454B) | 42 | Stripped wire | 3 row hot water coil with Pump &Valve | 120V, 60 Hz, 1 ph. & 130°F aquastat | Refrigerant Detection System | R-454B | Bleed HP-A/C TXV | 3/4 | 7 | Not Applicable | 210 | 120 V, 60 Hz, 1 Ph | Not Applicable | 40 VA, Class 2 | 7/8 | 3/8 | 4 | No cooling coil | 1000 - 1600 | 1100 - 1600 | Hot water Coil
BVOMC6C42S4P3R | B Series | Variable speed high eff. ECM motor | Multi-pos. | C6 | Bleed HP-A/C TXV (R-454B) | 42 | Stripped wire | 4 row hot water coil with Pump &Valve | 120V, 60 Hz, 1 ph. | Refrigerant Detection System | R-454B | Bleed HP-A/C TXV | 3/4 | 7 | Not Applicable | 210 | 120 V, 60 Hz, 1 Ph | Not Applicable | 40 VA, Class 2 | 7/8 | 3/8 | 4 | No cooling coil | 1000 - 1600 | 1100 - 1600 | Hot water Coil
BVOMC6C42S4P4R | B Series | Variable speed high eff. ECM motor | Multi-pos. | C6 | Bleed HP-A/C TXV (R-454B) | 42 | Stripped wire | 4 row hot water coil with Pump &Valve | 120V, 60 Hz, 1 ph. & 130°F aquastat | Refrigerant Detection System | R-454B | Bleed HP-A/C TXV | 3/4 | 7 | Not Applicable | 210 | 120 V, 60 Hz, 1 Ph | Not Applicable | 40 VA, Class 2 | 7/8 | 3/8 | 4 | No cooling coil | 1000 - 1600 | 1100 - 1600 | Hot water Coil
BVOMC6C42S3N3R | B Series | Variable speed high eff. ECM motor | Multi-pos. | C6 | Bleed HP-A/C TXV (R-454B) | 42 | Stripped wire | 3 row hot water coil without Pump &Valve | 120V, 60 Hz, 1 ph. | Refrigerant Detection System | R-454B | Bleed HP-A/C TXV | 3/4 | 7 | Not Applicable | 210 | 120 V, 60 Hz, 1 Ph | Not Applicable | 40 VA, Class 2 | 7/8 | 3/8 | 4 | No cooling coil | 1000 - 1600 | 1100 - 1600 | Hot water Coil
BVOMC6C42S3N4R | B Series | Variable speed high eff. ECM motor | Multi-pos. | C6 | Bleed HP-A/C TXV (R-454B) | 42 | Stripped wire | 3 row hot water coil without Pump &Valve | 120V, 60 Hz, 1 ph. & 130°F aquastat | Refrigerant Detection System | R-454B | Bleed HP-A/C TXV | 3/4 | 7 | Not Applicable | 210 | 120 V, 60 Hz, 1 Ph | Not Applicable | 40 VA, Class 2 | 7/8 | 3/8 | 4 | No cooling coil | 1000 - 1600 | 1100 - 1600 | Hot water Coil
BVOMC6C42S4N3R | B Series | Variable speed high eff. ECM motor | Multi-pos. | C6 | Bleed HP-A/C TXV (R-454B) | 42 | Stripped wire | 4 row hot water coil without Pump &Valve | 120V, 60 Hz, 1 ph. | Refrigerant Detection System | R-454B | Bleed HP-A/C TXV | 3/4 | 7 | Not Applicable | 210 | 120 V, 60 Hz, 1 Ph | Not Applicable | 40 VA, Class 2 | 7/8 | 3/8 | 4 | No cooling coil | 1000 - 1600 | 1100 - 1600 | Hot water Coil
BVOMC6C42S4N4R | B Series | Variable speed high eff. ECM motor | Multi-pos. | C6 | Bleed HP-A/C TXV (R-454B) | 42 | Stripped wire | 4 row hot water coil without Pump &Valve | 120V, 60 Hz, 1 ph. & 130°F aquastat | Refrigerant Detection System | R-454B | Bleed HP-A/C TXV | 3/4 | 7 | Not Applicable | 210 | 120 V, 60 Hz, 1 Ph | Not Applicable | 40 VA, Class 2 | 7/8 | 3/8 | 4 | No cooling coil | 1000 - 1600 | 1100 - 1600 | Hot water Coil
BVOMC6C48S001R | B Series | Variable speed high eff. ECM motor | Multi-pos. | C6 | Bleed HP-A/C TXV (R-454B) | 48 | Stripped wire | No heat | 208/240V, 60 Hz, 1 ph. | Refrigerant Detection System | R-454B | Bleed HP-A/C TXV | 3/4 | 3.5 | Not Applicable | 230 | 208/240 V, 60 Hz, 1 Ph | Not Applicable | 40 VA, Class 2 | 7/8 | 3/8 | 4 | No cooling coil | 1000 - 1600 | 1100 - 1600 | No heat
BVOMC6C48S003R | B Series | Variable speed high eff. ECM motor | Multi-pos. | C6 | Bleed HP-A/C TXV (R-454B) | 48 | Stripped wire | No heat | 120V, 60 Hz, 1 ph. | Refrigerant Detection System | R-454B | Bleed HP-A/C TXV | 3/4 | 7 | Not Applicable | 230 | 120 V, 60 Hz, 1 Ph | Not Applicable | 40 VA, Class 2 | 7/8 | 3/8 | 4 | No cooling coil | 1000 - 1600 | 1100 - 1600 | No heat
BVOMC6C48S004R | B Series | Variable speed high eff. ECM motor | Multi-pos. | C6 | Bleed HP-A/C TXV (R-454B) | 48 | Stripped wire | No heat | 120V, 60 Hz, 1 ph. & 130°F aquastat | Refrigerant Detection System | R-454B | Bleed HP-A/C TXV | 3/4 | 7 | Not Applicable | 230 | 120 V, 60 Hz, 1 Ph | Not Applicable | 40 VA, Class 2 | 7/8 | 3/8 | 4 | No cooling coil | 1000 - 1600 | 1100 - 1600 | No heat
BVOMC6C48S3P3R | B Series | Variable speed high eff. ECM motor | Multi-pos. | C6 | Bleed HP-A/C TXV (R-454B) | 48 | Stripped wire | 3 row hot water coil with Pump &Valve | 120V, 60 Hz, 1 ph. | Refrigerant Detection System | R-454B | Bleed HP-A/C TXV | 3/4 | 7 | Not Applicable | 230 | 120 V, 60 Hz, 1 Ph | Not Applicable | 40 VA, Class 2 | 7/8 | 3/8 | 4 | No cooling coil | 1000 - 1600 | 1100 - 1600 | Hot water Coil
BVOMC6C48S3P4R | B Series | Variable speed high eff. ECM motor | Multi-pos. | C6 | Bleed HP-A/C TXV (R-454B) | 48 | Stripped wire | 3 row hot water coil with Pump &Valve | 120V, 60 Hz, 1 ph. & 130°F aquastat | Refrigerant Detection System | R-454B | Bleed HP-A/C TXV | 3/4 | 7 | Not Applicable | 230 | 120 V, 60 Hz, 1 Ph | Not Applicable | 40 VA, Class 2 | 7/8 | 3/8 | 4 | No cooling coil | 1000 - 1600 | 1100 - 1600 | Hot water Coil
BVOMC6C48S4P3R | B Series | Variable speed high eff. ECM motor | Multi-pos. | C6 | Bleed HP-A/C TXV (R-454B) | 48 | Stripped wire | 4 row hot water coil with Pump &Valve | 120V, 60 Hz, 1 ph. | Refrigerant Detection System | R-454B | Bleed HP-A/C TXV | 3/4 | 7 | Not Applicable | 230 | 120 V, 60 Hz, 1 Ph | Not Applicable | 40 VA, Class 2 | 7/8 | 3/8 | 4 | No cooling coil | 1000 - 1600 | 1100 - 1600 | Hot water Coil
BVOMC6C48S4P4R | B Series | Variable speed high eff. ECM motor | Multi-pos. | C6 | Bleed HP-A/C TXV (R-454B) | 48 | Stripped wire | 4 row hot water coil with Pump &Valve | 120V, 60 Hz, 1 ph. & 130°F aquastat | Refrigerant Detection System | R-454B | Bleed HP-A/C TXV | 3/4 | 7 | Not Applicable | 230 | 120 V, 60 Hz, 1 Ph | Not Applicable | 40 VA, Class 2 | 7/8 | 3/8 | 4 | No cooling coil | 1000 - 1600 | 1100 - 1600 | Hot water Coil
BVOMC6C48S3N3R | B Series | Variable speed high eff. ECM motor | Multi-pos. | C6 | Bleed HP-A/C TXV (R-454B) | 48 | Stripped wire | 3 row hot water coil without Pump &Valve | 120V, 60 Hz, 1 ph. | Refrigerant Detection System | R-454B | Bleed HP-A/C TXV | 3/4 | 7 | Not Applicable | 230 | 120 V, 60 Hz, 1 Ph | Not Applicable | 40 VA, Class 2 | 7/8 | 3/8 | 4 | No cooling coil | 1000 - 1600 | 1100 - 1600 | Hot water Coil
BVOMC6C48S3N4R | B Series | Variable speed high eff. ECM motor | Multi-pos. | C6 | Bleed HP-A/C TXV (R-454B) | 48 | Stripped wire | 3 row hot water coil without Pump &Valve | 120V, 60 Hz, 1 ph. & 130°F aquastat | Refrigerant Detection System | R-454B | Bleed HP-A/C TXV | 3/4 | 7 | Not Applicable | 230 | 120 V, 60 Hz, 1 Ph | Not Applicable | 40 VA, Class 2 | 7/8 | 3/8 | 4 | No cooling coil | 1000 - 1600 | 1100 - 1600 | Hot water Coil
BVOMC6C48S4N3R | B Series | Variable speed high eff. ECM motor | Multi-pos. | C6 | Bleed HP-A/C TXV (R-454B) | 48 | Stripped wire | 4 row hot water coil without Pump &Valve | 120V, 60 Hz, 1 ph. | Refrigerant Detection System | R-454B | Bleed HP-A/C TXV | 3/4 | 7 | Not Applicable | 230 | 120 V, 60 Hz, 1 Ph | Not Applicable | 40 VA, Class 2 | 7/8 | 3/8 | 4 | No cooling coil | 1000 - 1600 | 1100 - 1600 | Hot water Coil
BVOMC6C48S4N4R | B Series | Variable speed high eff. ECM motor | Multi-pos. | C6 | Bleed HP-A/C TXV (R-454B) | 48 | Stripped wire | 4 row hot water coil without Pump &Valve | 120V, 60 Hz, 1 ph. & 130°F aquastat | Refrigerant Detection System | R-454B | Bleed HP-A/C TXV | 3/4 | 7 | Not Applicable | 230 | 120 V, 60 Hz, 1 Ph | Not Applicable | 40 VA, Class 2 | 7/8 | 3/8 | 4 | No cooling coil | 1000 - 1600 | 1100 - 1600 | Hot water Coil
BVOMC6C60S001R | B Series | Variable speed high eff. ECM motor | Multi-pos. | C6 | Bleed HP-A/C TXV (R-454B) | 60 | Stripped wire | No heat | 208/240V, 60 Hz, 1 ph. | Refrigerant Detection System | R-454B | Bleed HP-A/C TXV | 3/4 | 4.3 | Not Applicable | 240 | 208/240 V, 60 Hz, 1 Ph | Not Applicable | 40 VA, Class 2 | 7/8 | 3/8 | 4 | No cooling coil | 1200 - 1850 | 1200 - 1850 | No heat
BVOMC6C60S003R | B Series | Variable speed high eff. ECM motor | Multi-pos. | C6 | Bleed HP-A/C TXV (R-454B) | 60 | Stripped wire | No heat | 120V, 60 Hz, 1 ph. | Refrigerant Detection System | R-454B | Bleed HP-A/C TXV | 3/4 | 8.6 | Not Applicable | 240 | 120 V, 60 Hz, 1 Ph | Not Applicable | 40 VA, Class 2 | 7/8 | 3/8 | 4 | No cooling coil | 1200 - 1850 | 1200 - 1850 | No heat
BVOMC6C60S004R | B Series | Variable speed high eff. ECM motor | Multi-pos. | C6 | Bleed HP-A/C TXV (R-454B) | 60 | Stripped wire | No heat | 120V, 60 Hz, 1 ph. & 130°F aquastat | Refrigerant Detection System | R-454B | Bleed HP-A/C TXV | 3/4 | 8.6 | Not Applicable | 240 | 120 V, 60 Hz, 1 Ph | Not Applicable | 40 VA, Class 2 | 7/8 | 3/8 | 4 | No cooling coil | 1200 - 1850 | 1200 - 1850 | No heat
BVOMC6C60S3P3R | B Series | Variable speed high eff. ECM motor | Multi-pos. | C6 | Bleed HP-A/C TXV (R-454B) | 60 | Stripped wire | 3 row hot water coil with Pump &Valve | 120V, 60 Hz, 1 ph. | Refrigerant Detection System | R-454B | Bleed HP-A/C TXV | 3/4 | 8.6 | Not Applicable | 240 | 120 V, 60 Hz, 1 Ph | Not Applicable | 40 VA, Class 2 | 7/8 | 3/8 | 4 | No cooling coil | 1200 - 1850 | 1200 - 1850 | Hot water Coil
BVOMC6C60S3P4R | B Series | Variable speed high eff. ECM motor | Multi-pos. | C6 | Bleed HP-A/C TXV (R-454B) | 60 | Stripped wire | 3 row hot water coil with Pump &Valve | 120V, 60 Hz, 1 ph. & 130°F aquastat | Refrigerant Detection System | R-454B | Bleed HP-A/C TXV | 3/4 | 8.6 | Not Applicable | 240 | 120 V, 60 Hz, 1 Ph | Not Applicable | 40 VA, Class 2 | 7/8 | 3/8 | 4 | No cooling coil | 1200 - 1850 | 1200 - 1850 | Hot water Coil
BVOMC6C60S4P3R | B Series | Variable speed high eff. ECM motor | Multi-pos. | C6 | Bleed HP-A/C TXV (R-454B) | 60 | Stripped wire | 4 row hot water coil with Pump &Valve | 120V, 60 Hz, 1 ph. | Refrigerant Detection System | R-454B | Bleed HP-A/C TXV | 3/4 | 8.6 | Not Applicable | 240 | 120 V, 60 Hz, 1 Ph | Not Applicable | 40 VA, Class 2 | 7/8 | 3/8 | 4 | No cooling coil | 1200 - 1850 | 1200 - 1850 | Hot water Coil
BVOMC6C60S4P4R | B Series | Variable speed high eff. ECM motor | Multi-pos. | C6 | Bleed HP-A/C TXV (R-454B) | 60 | Stripped wire | 4 row hot water coil with Pump &Valve | 120V, 60 Hz, 1 ph. & 130°F aquastat | Refrigerant Detection System | R-454B | Bleed HP-A/C TXV | 3/4 | 8.6 | Not Applicable | 240 | 120 V, 60 Hz, 1 Ph | Not Applicable | 40 VA, Class 2 | 7/8 | 3/8 | 4 | No cooling coil | 1200 - 1850 | 1200 - 1850 | Hot water Coil
BVOMC6C60S3N3R | B Series | Variable speed high eff. ECM motor | Multi-pos. | C6 | Bleed HP-A/C TXV (R-454B) | 60 | Stripped wire | 3 row hot water coil without Pump &Valve | 120V, 60 Hz, 1 ph. | Refrigerant Detection System | R-454B | Bleed HP-A/C TXV | 3/4 | 8.6 | Not Applicable | 240 | 120 V, 60 Hz, 1 Ph | Not Applicable | 40 VA, Class 2 | 7/8 | 3/8 | 4 | No cooling coil | 1200 - 1850 | 1200 - 1850 | Hot water Coil
BVOMC6C60S3N4R | B Series | Variable speed high eff. ECM motor | Multi-pos. | C6 | Bleed HP-A/C TXV (R-454B) | 60 | Stripped wire | 3 row hot water coil without Pump &Valve | 120V, 60 Hz, 1 ph. & 130°F aquastat | Refrigerant Detection System | R-454B | Bleed HP-A/C TXV | 3/4 | 8.6 | Not Applicable | 240 | 120 V, 60 Hz, 1 Ph | Not Applicable | 40 VA, Class 2 | 7/8 | 3/8 | 4 | No cooling coil | 1200 - 1850 | 1200 - 1850 | Hot water Coil
BVOMC6C60S4N3R | B Series | Variable speed high eff. ECM motor | Multi-pos. | C6 | Bleed HP-A/C TXV (R-454B) | 60 | Stripped wire | 4 row hot water coil without Pump &Valve | 120V, 60 Hz, 1 ph. | Refrigerant Detection System | R-454B | Bleed HP-A/C TXV | 3/4 | 8.6 | Not Applicable | 240 | 120 V, 60 Hz, 1 Ph | Not Applicable | 40 VA, Class 2 | 7/8 | 3/8 | 4 | No cooling coil | 1200 - 1850 | 1200 - 1850 | Hot water Coil
BVOMC6C60S4N4R | B Series | Variable speed high eff. ECM motor | Multi-pos. | C6 | Bleed HP-A/C TXV (R-454B) | 60 | Stripped wire | 4 row hot water coil without Pump &Valve | 120V, 60 Hz, 1 ph. & 130°F aquastat | Refrigerant Detection System | R-454B | Bleed HP-A/C TXV | 3/4 | 8.6 | Not Applicable | 240 | 120 V, 60 Hz, 1 Ph | Not Applicable | 40 VA, Class 2 | 7/8 | 3/8 | 4 | No cooling coil | 1200 - 1850 | 1200 - 1850 | Hot water Coil
BVOMC7131S001R | B Series | Variable speed high eff. ECM motor | Multi-pos. | C7 | Piston (R-454B & R-32) | 31 | Stripped wire | No heat | 208/240V, 60 Hz, 1 ph. | Refrigerant Detection System | R-454B | Piston | 1/2 | 2.7 | Not Applicable | 150 | 208/240 V, 60 Hz, 1 Ph | Not Applicable | 40 VA, Class 2 | 7/8 | 3/8 | 4 | No cooling coil | 600 - 1200 | 1100 - 1200 | No heat
BVOMC7131S003R | B Series | Variable speed high eff. ECM motor | Multi-pos. | C7 | Piston (R-454B & R-32) | 31 | Stripped wire | No heat | 120V, 60 Hz, 1 ph. | Refrigerant Detection System | R-454B | Piston | 1/2 | 5.4 | Not Applicable | 150 | 120 V, 60 Hz, 1 Ph | Not Applicable | 40 VA, Class 2 | 7/8 | 3/8 | 4 | No cooling coil | 600 - 1200 | 1100 - 1200 | No heat
BVOMC7131S004R | B Series | Variable speed high eff. ECM motor | Multi-pos. | C7 | Piston (R-454B & R-32) | 31 | Stripped wire | No heat | 120V, 60 Hz, 1 ph. & 130°F aquastat | Refrigerant Detection System | R-454B | Piston | 1/2 | 5.4 | Not Applicable | 150 | 120 V, 60 Hz, 1 Ph | Not Applicable | 40 VA, Class 2 | 7/8 | 3/8 | 4 | No cooling coil | 600 - 1200 | 1100 - 1200 | No heat
BVOMC7131S3P3R | B Series | Variable speed high eff. ECM motor | Multi-pos. | C7 | Piston (R-454B & R-32) | 31 | Stripped wire | 3 row hot water coil with Pump &Valve | 120V, 60 Hz, 1 ph. | Refrigerant Detection System | R-454B | Piston | 1/2 | 5.4 | Not Applicable | 150 | 120 V, 60 Hz, 1 Ph | Not Applicable | 40 VA, Class 2 | 7/8 | 3/8 | 4 | No cooling coil | 600 - 1200 | 1100 - 1200 | Hot water Coil
BVOMC7131S3P4R | B Series | Variable speed high eff. ECM motor | Multi-pos. | C7 | Piston (R-454B & R-32) | 31 | Stripped wire | 3 row hot water coil with Pump &Valve | 120V, 60 Hz, 1 ph. & 130°F aquastat | Refrigerant Detection System | R-454B | Piston | 1/2 | 5.4 | Not Applicable | 150 | 120 V, 60 Hz, 1 Ph | Not Applicable | 40 VA, Class 2 | 7/8 | 3/8 | 4 | No cooling coil | 600 - 1200 | 1100 - 1200 | Hot water Coil
BVOMC7131S4P3R | B Series | Variable speed high eff. ECM motor | Multi-pos. | C7 | Piston (R-454B & R-32) | 31 | Stripped wire | 4 row hot water coil with Pump &Valve | 120V, 60 Hz, 1 ph. | Refrigerant Detection System | R-454B | Piston | 1/2 | 5.4 | Not Applicable | 150 | 120 V, 60 Hz, 1 Ph | Not Applicable | 40 VA, Class 2 | 7/8 | 3/8 | 4 | No cooling coil | 600 - 1200 | 1100 - 1200 | Hot water Coil
BVOMC7131S4P4R | B Series | Variable speed high eff. ECM motor | Multi-pos. | C7 | Piston (R-454B & R-32) | 31 | Stripped wire | 4 row hot water coil with Pump &Valve | 120V, 60 Hz, 1 ph. & 130°F aquastat | Refrigerant Detection System | R-454B | Piston | 1/2 | 5.4 | Not Applicable | 150 | 120 V, 60 Hz, 1 Ph | Not Applicable | 40 VA, Class 2 | 7/8 | 3/8 | 4 | No cooling coil | 600 - 1200 | 1100 - 1200 | Hot water Coil
BVOMC7131S3N3R | B Series | Variable speed high eff. ECM motor | Multi-pos. | C7 | Piston (R-454B & R-32) | 31 | Stripped wire | 3 row hot water coil without Pump &Valve | 120V, 60 Hz, 1 ph. | Refrigerant Detection System | R-454B | Piston | 1/2 | 5.4 | Not Applicable | 150 | 120 V, 60 Hz, 1 Ph | Not Applicable | 40 VA, Class 2 | 7/8 | 3/8 | 4 | No cooling coil | 600 - 1200 | 1100 - 1200 | Hot water Coil
BVOMC7131S3N4R | B Series | Variable speed high eff. ECM motor | Multi-pos. | C7 | Piston (R-454B & R-32) | 31 | Stripped wire | 3 row hot water coil without Pump &Valve | 120V, 60 Hz, 1 ph. & 130°F aquastat | Refrigerant Detection System | R-454B | Piston | 1/2 | 5.4 | Not Applicable | 150 | 120 V, 60 Hz, 1 Ph | Not Applicable | 40 VA, Class 2 | 7/8 | 3/8 | 4 | No cooling coil | 600 - 1200 | 1100 - 1200 | Hot water Coil
BVOMC7131S4N3R | B Series | Variable speed high eff. ECM motor | Multi-pos. | C7 | Piston (R-454B & R-32) | 31 | Stripped wire | 4 row hot water coil without Pump &Valve | 120V, 60 Hz, 1 ph. | Refrigerant Detection System | R-454B | Piston | 1/2 | 5.4 | Not Applicable | 150 | 120 V, 60 Hz, 1 Ph | Not Applicable | 40 VA, Class 2 | 7/8 | 3/8 | 4 | No cooling coil | 600 - 1200 | 1100 - 1200 | Hot water Coil
BVOMC7131S4N4R | B Series | Variable speed high eff. ECM motor | Multi-pos. | C7 | Piston (R-454B & R-32) | 31 | Stripped wire | 4 row hot water coil without Pump &Valve | 120V, 60 Hz, 1 ph. & 130°F aquastat | Refrigerant Detection System | R-454B | Piston | 1/2 | 5.4 | Not Applicable | 150 | 120 V, 60 Hz, 1 Ph | Not Applicable | 40 VA, Class 2 | 7/8 | 3/8 | 4 | No cooling coil | 600 - 1200 | 1100 - 1200 | Hot water Coil
BVOMC7137S001R | B Series | Variable speed high eff. ECM motor | Multi-pos. | C7 | Piston (R-454B & R-32) | 37 | Stripped wire | No heat | 208/240V, 60 Hz, 1 ph. | Refrigerant Detection System | R-454B | Piston | 1/2 | 2.7 | Not Applicable | 150 | 208/240 V, 60 Hz, 1 Ph | Not Applicable | 40 VA, Class 2 | 7/8 | 3/8 | 4 | No cooling coil | 600 - 1200 | 1100 - 1200 | No heat
BVOMC7137S003R | B Series | Variable speed high eff. ECM motor | Multi-pos. | C7 | Piston (R-454B & R-32) | 37 | Stripped wire | No heat | 120V, 60 Hz, 1 ph. | Refrigerant Detection System | R-454B | Piston | 1/2 | 5.4 | Not Applicable | 150 | 120 V, 60 Hz, 1 Ph | Not Applicable | 40 VA, Class 2 | 7/8 | 3/8 | 4 | No cooling coil | 600 - 1200 | 1100 - 1200 | No heat
BVOMC7137S004R | B Series | Variable speed high eff. ECM motor | Multi-pos. | C7 | Piston (R-454B & R-32) | 37 | Stripped wire | No heat | 120V, 60 Hz, 1 ph. & 130°F aquastat | Refrigerant Detection System | R-454B | Piston | 1/2 | 5.4 | Not Applicable | 150 | 120 V, 60 Hz, 1 Ph | Not Applicable | 40 VA, Class 2 | 7/8 | 3/8 | 4 | No cooling coil | 600 - 1200 | 1100 - 1200 | No heat
BVOMC7137S3P3R | B Series | Variable speed high eff. ECM motor | Multi-pos. | C7 | Piston (R-454B & R-32) | 37 | Stripped wire | 3 row hot water coil with Pump &Valve | 120V, 60 Hz, 1 ph. | Refrigerant Detection System | R-454B | Piston | 1/2 | 5.4 | Not Applicable | 150 | 120 V, 60 Hz, 1 Ph | Not Applicable | 40 VA, Class 2 | 7/8 | 3/8 | 4 | No cooling coil | 600 - 1200 | 1100 - 1200 | Hot water Coil
BVOMC7137S3P4R | B Series | Variable speed high eff. ECM motor | Multi-pos. | C7 | Piston (R-454B & R-32) | 37 | Stripped wire | 3 row hot water coil with Pump &Valve | 120V, 60 Hz, 1 ph. & 130°F aquastat | Refrigerant Detection System | R-454B | Piston | 1/2 | 5.4 | Not Applicable | 150 | 120 V, 60 Hz, 1 Ph | Not Applicable | 40 VA, Class 2 | 7/8 | 3/8 | 4 | No cooling coil | 600 - 1200 | 1100 - 1200 | Hot water Coil
BVOMC7137S4P3R | B Series | Variable speed high eff. ECM motor | Multi-pos. | C7 | Piston (R-454B & R-32) | 37 | Stripped wire | 4 row hot water coil with Pump &Valve | 120V, 60 Hz, 1 ph. | Refrigerant Detection System | R-454B | Piston | 1/2 | 5.4 | Not Applicable | 150 | 120 V, 60 Hz, 1 Ph | Not Applicable | 40 VA, Class 2 | 7/8 | 3/8 | 4 | No cooling coil | 600 - 1200 | 1100 - 1200 | Hot water Coil
BVOMC7137S4P4R | B Series | Variable speed high eff. ECM motor | Multi-pos. | C7 | Piston (R-454B & R-32) | 37 | Stripped wire | 4 row hot water coil with Pump &Valve | 120V, 60 Hz, 1 ph. & 130°F aquastat | Refrigerant Detection System | R-454B | Piston | 1/2 | 5.4 | Not Applicable | 150 | 120 V, 60 Hz, 1 Ph | Not Applicable | 40 VA, Class 2 | 7/8 | 3/8 | 4 | No cooling coil | 600 - 1200 | 1100 - 1200 | Hot water Coil
BVOMC7137S3N3R | B Series | Variable speed high eff. ECM motor | Multi-pos. | C7 | Piston (R-454B & R-32) | 37 | Stripped wire | 3 row hot water coil without Pump &Valve | 120V, 60 Hz, 1 ph. | Refrigerant Detection System | R-454B | Piston | 1/2 | 5.4 | Not Applicable | 150 | 120 V, 60 Hz, 1 Ph | Not Applicable | 40 VA, Class 2 | 7/8 | 3/8 | 4 | No cooling coil | 600 - 1200 | 1100 - 1200 | Hot water Coil
BVOMC7137S3N4R | B Series | Variable speed high eff. ECM motor | Multi-pos. | C7 | Piston (R-454B & R-32) | 37 | Stripped wire | 3 row hot water coil without Pump &Valve | 120V, 60 Hz, 1 ph. & 130°F aquastat | Refrigerant Detection System | R-454B | Piston | 1/2 | 5.4 | Not Applicable | 150 | 120 V, 60 Hz, 1 Ph | Not Applicable | 40 VA, Class 2 | 7/8 | 3/8 | 4 | No cooling coil | 600 - 1200 | 1100 - 1200 | Hot water Coil
BVOMC7137S4N3R | B Series | Variable speed high eff. ECM motor | Multi-pos. | C7 | Piston (R-454B & R-32) | 37 | Stripped wire | 4 row hot water coil without Pump &Valve | 120V, 60 Hz, 1 ph. | Refrigerant Detection System | R-454B | Piston | 1/2 | 5.4 | Not Applicable | 150 | 120 V, 60 Hz, 1 Ph | Not Applicable | 40 VA, Class 2 | 7/8 | 3/8 | 4 | No cooling coil | 600 - 1200 | 1100 - 1200 | Hot water Coil
BVOMC7137S4N4R | B Series | Variable speed high eff. ECM motor | Multi-pos. | C7 | Piston (R-454B & R-32) | 37 | Stripped wire | 4 row hot water coil without Pump &Valve | 120V, 60 Hz, 1 ph. & 130°F aquastat | Refrigerant Detection System | R-454B | Piston | 1/2 | 5.4 | Not Applicable | 150 | 120 V, 60 Hz, 1 Ph | Not Applicable | 40 VA, Class 2 | 7/8 | 3/8 | 4 | No cooling coil | 600 - 1200 | 1100 - 1200 | Hot water Coil
BVOMC7142S001R | B Series | Variable speed high eff. ECM motor | Multi-pos. | C7 | Piston (R-454B & R-32) | 42 | Stripped wire | No heat | 208/240V, 60 Hz, 1 ph. | Refrigerant Detection System | R-454B | Piston | 3/4 | 3.5 | Not Applicable | 210 | 208/240 V, 60 Hz, 1 Ph | Not Applicable | 40 VA, Class 2 | 7/8 | 3/8 | 4 | No cooling coil | 1000 - 1600 | 1100 - 1600 | No heat
BVOMC7142S003R | B Series | Variable speed high eff. ECM motor | Multi-pos. | C7 | Piston (R-454B & R-32) | 42 | Stripped wire | No heat | 120V, 60 Hz, 1 ph. | Refrigerant Detection System | R-454B | Piston | 3/4 | 7 | Not Applicable | 210 | 120 V, 60 Hz, 1 Ph | Not Applicable | 40 VA, Class 2 | 7/8 | 3/8 | 4 | No cooling coil | 1000 - 1600 | 1100 - 1600 | No heat
BVOMC7142S004R | B Series | Variable speed high eff. ECM motor | Multi-pos. | C7 | Piston (R-454B & R-32) | 42 | Stripped wire | No heat | 120V, 60 Hz, 1 ph. & 130°F aquastat | Refrigerant Detection System | R-454B | Piston | 3/4 | 7 | Not Applicable | 210 | 120 V, 60 Hz, 1 Ph | Not Applicable | 40 VA, Class 2 | 7/8 | 3/8 | 4 | No cooling coil | 1000 - 1600 | 1100 - 1600 | No heat
BVOMC7142S3P3R | B Series | Variable speed high eff. ECM motor | Multi-pos. | C7 | Piston (R-454B & R-32) | 42 | Stripped wire | 3 row hot water coil with Pump &Valve | 120V, 60 Hz, 1 ph. | Refrigerant Detection System | R-454B | Piston | 3/4 | 7 | Not Applicable | 210 | 120 V, 60 Hz, 1 Ph | Not Applicable | 40 VA, Class 2 | 7/8 | 3/8 | 4 | No cooling coil | 1000 - 1600 | 1100 - 1600 | Hot water Coil
BVOMC7142S3P4R | B Series | Variable speed high eff. ECM motor | Multi-pos. | C7 | Piston (R-454B & R-32) | 42 | Stripped wire | 3 row hot water coil with Pump &Valve | 120V, 60 Hz, 1 ph. & 130°F aquastat | Refrigerant Detection System | R-454B | Piston | 3/4 | 7 | Not Applicable | 210 | 120 V, 60 Hz, 1 Ph | Not Applicable | 40 VA, Class 2 | 7/8 | 3/8 | 4 | No cooling coil | 1000 - 1600 | 1100 - 1600 | Hot water Coil
BVOMC7142S4P3R | B Series | Variable speed high eff. ECM motor | Multi-pos. | C7 | Piston (R-454B & R-32) | 42 | Stripped wire | 4 row hot water coil with Pump &Valve | 120V, 60 Hz, 1 ph. | Refrigerant Detection System | R-454B | Piston | 3/4 | 7 | Not Applicable | 210 | 120 V, 60 Hz, 1 Ph | Not Applicable | 40 VA, Class 2 | 7/8 | 3/8 | 4 | No cooling coil | 1000 - 1600 | 1100 - 1600 | Hot water Coil
BVOMC7142S4P4R | B Series | Variable speed high eff. ECM motor | Multi-pos. | C7 | Piston (R-454B & R-32) | 42 | Stripped wire | 4 row hot water coil with Pump &Valve | 120V, 60 Hz, 1 ph. & 130°F aquastat | Refrigerant Detection System | R-454B | Piston | 3/4 | 7 | Not Applicable | 210 | 120 V, 60 Hz, 1 Ph | Not Applicable | 40 VA, Class 2 | 7/8 | 3/8 | 4 | No cooling coil | 1000 - 1600 | 1100 - 1600 | Hot water Coil
BVOMC7142S3N3R | B Series | Variable speed high eff. ECM motor | Multi-pos. | C7 | Piston (R-454B & R-32) | 42 | Stripped wire | 3 row hot water coil without Pump &Valve | 120V, 60 Hz, 1 ph. | Refrigerant Detection System | R-454B | Piston | 3/4 | 7 | Not Applicable | 210 | 120 V, 60 Hz, 1 Ph | Not Applicable | 40 VA, Class 2 | 7/8 | 3/8 | 4 | No cooling coil | 1000 - 1600 | 1100 - 1600 | Hot water Coil
BVOMC7142S3N4R | B Series | Variable speed high eff. ECM motor | Multi-pos. | C7 | Piston (R-454B & R-32) | 42 | Stripped wire | 3 row hot water coil without Pump &Valve | 120V, 60 Hz, 1 ph. & 130°F aquastat | Refrigerant Detection System | R-454B | Piston | 3/4 | 7 | Not Applicable | 210 | 120 V, 60 Hz, 1 Ph | Not Applicable | 40 VA, Class 2 | 7/8 | 3/8 | 4 | No cooling coil | 1000 - 1600 | 1100 - 1600 | Hot water Coil
BVOMC7142S4N3R | B Series | Variable speed high eff. ECM motor | Multi-pos. | C7 | Piston (R-454B & R-32) | 42 | Stripped wire | 4 row hot water coil without Pump &Valve | 120V, 60 Hz, 1 ph. | Refrigerant Detection System | R-454B | Piston | 3/4 | 7 | Not Applicable | 210 | 120 V, 60 Hz, 1 Ph | Not Applicable | 40 VA, Class 2 | 7/8 | 3/8 | 4 | No cooling coil | 1000 - 1600 | 1100 - 1600 | Hot water Coil
BVOMC7142S4N4R | B Series | Variable speed high eff. ECM motor | Multi-pos. | C7 | Piston (R-454B & R-32) | 42 | Stripped wire | 4 row hot water coil without Pump &Valve | 120V, 60 Hz, 1 ph. & 130°F aquastat | Refrigerant Detection System | R-454B | Piston | 3/4 | 7 | Not Applicable | 210 | 120 V, 60 Hz, 1 Ph | Not Applicable | 40 VA, Class 2 | 7/8 | 3/8 | 4 | No cooling coil | 1000 - 1600 | 1100 - 1600 | Hot water Coil
BVOMC7148S001R | B Series | Variable speed high eff. ECM motor | Multi-pos. | C7 | Piston (R-454B & R-32) | 48 | Stripped wire | No heat | 208/240V, 60 Hz, 1 ph. | Refrigerant Detection System | R-454B | Piston | 3/4 | 3.5 | Not Applicable | 230 | 208/240 V, 60 Hz, 1 Ph | Not Applicable | 40 VA, Class 2 | 7/8 | 3/8 | 4 | No cooling coil | 1000 - 1600 | 1100 - 1600 | No heat
BVOMC7148S003R | B Series | Variable speed high eff. ECM motor | Multi-pos. | C7 | Piston (R-454B & R-32) | 48 | Stripped wire | No heat | 120V, 60 Hz, 1 ph. | Refrigerant Detection System | R-454B | Piston | 3/4 | 7 | Not Applicable | 230 | 120 V, 60 Hz, 1 Ph | Not Applicable | 40 VA, Class 2 | 7/8 | 3/8 | 4 | No cooling coil | 1000 - 1600 | 1100 - 1600 | No heat
BVOMC7148S004R | B Series | Variable speed high eff. ECM motor | Multi-pos. | C7 | Piston (R-454B & R-32) | 48 | Stripped wire | No heat | 120V, 60 Hz, 1 ph. & 130°F aquastat | Refrigerant Detection System | R-454B | Piston | 3/4 | 7 | Not Applicable | 230 | 120 V, 60 Hz, 1 Ph | Not Applicable | 40 VA, Class 2 | 7/8 | 3/8 | 4 | No cooling coil | 1000 - 1600 | 1100 - 1600 | No heat
BVOMC7148S3P3R | B Series | Variable speed high eff. ECM motor | Multi-pos. | C7 | Piston (R-454B & R-32) | 48 | Stripped wire | 3 row hot water coil with Pump &Valve | 120V, 60 Hz, 1 ph. | Refrigerant Detection System | R-454B | Piston | 3/4 | 7 | Not Applicable | 230 | 120 V, 60 Hz, 1 Ph | Not Applicable | 40 VA, Class 2 | 7/8 | 3/8 | 4 | No cooling coil | 1000 - 1600 | 1100 - 1600 | Hot water Coil
BVOMC7148S3P4R | B Series | Variable speed high eff. ECM motor | Multi-pos. | C7 | Piston (R-454B & R-32) | 48 | Stripped wire | 3 row hot water coil with Pump &Valve | 120V, 60 Hz, 1 ph. & 130°F aquastat | Refrigerant Detection System | R-454B | Piston | 3/4 | 7 | Not Applicable | 230 | 120 V, 60 Hz, 1 Ph | Not Applicable | 40 VA, Class 2 | 7/8 | 3/8 | 4 | No cooling coil | 1000 - 1600 | 1100 - 1600 | Hot water Coil
BVOMC7148S4P3R | B Series | Variable speed high eff. ECM motor | Multi-pos. | C7 | Piston (R-454B & R-32) | 48 | Stripped wire | 4 row hot water coil with Pump &Valve | 120V, 60 Hz, 1 ph. | Refrigerant Detection System | R-454B | Piston | 3/4 | 7 | Not Applicable | 230 | 120 V, 60 Hz, 1 Ph | Not Applicable | 40 VA, Class 2 | 7/8 | 3/8 | 4 | No cooling coil | 1000 - 1600 | 1100 - 1600 | Hot water Coil
BVOMC7148S4P4R | B Series | Variable speed high eff. ECM motor | Multi-pos. | C7 | Piston (R-454B & R-32) | 48 | Stripped wire | 4 row hot water coil with Pump &Valve | 120V, 60 Hz, 1 ph. & 130°F aquastat | Refrigerant Detection System | R-454B | Piston | 3/4 | 7 | Not Applicable | 230 | 120 V, 60 Hz, 1 Ph | Not Applicable | 40 VA, Class 2 | 7/8 | 3/8 | 4 | No cooling coil | 1000 - 1600 | 1100 - 1600 | Hot water Coil
BVOMC7148S3N3R | B Series | Variable speed high eff. ECM motor | Multi-pos. | C7 | Piston (R-454B & R-32) | 48 | Stripped wire | 3 row hot water coil without Pump &Valve | 120V, 60 Hz, 1 ph. | Refrigerant Detection System | R-454B | Piston | 3/4 | 7 | Not Applicable | 230 | 120 V, 60 Hz, 1 Ph | Not Applicable | 40 VA, Class 2 | 7/8 | 3/8 | 4 | No cooling coil | 1000 - 1600 | 1100 - 1600 | Hot water Coil
BVOMC7148S3N4R | B Series | Variable speed high eff. ECM motor | Multi-pos. | C7 | Piston (R-454B & R-32) | 48 | Stripped wire | 3 row hot water coil without Pump &Valve | 120V, 60 Hz, 1 ph. & 130°F aquastat | Refrigerant Detection System | R-454B | Piston | 3/4 | 7 | Not Applicable | 230 | 120 V, 60 Hz, 1 Ph | Not Applicable | 40 VA, Class 2 | 7/8 | 3/8 | 4 | No cooling coil | 1000 - 1600 | 1100 - 1600 | Hot water Coil
BVOMC7148S4N3R | B Series | Variable speed high eff. ECM motor | Multi-pos. | C7 | Piston (R-454B & R-32) | 48 | Stripped wire | 4 row hot water coil without Pump &Valve | 120V, 60 Hz, 1 ph. | Refrigerant Detection System | R-454B | Piston | 3/4 | 7 | Not Applicable | 230 | 120 V, 60 Hz, 1 Ph | Not Applicable | 40 VA, Class 2 | 7/8 | 3/8 | 4 | No cooling coil | 1000 - 1600 | 1100 - 1600 | Hot water Coil
BVOMC7148S4N4R | B Series | Variable speed high eff. ECM motor | Multi-pos. | C7 | Piston (R-454B & R-32) | 48 | Stripped wire | 4 row hot water coil without Pump &Valve | 120V, 60 Hz, 1 ph. & 130°F aquastat | Refrigerant Detection System | R-454B | Piston | 3/4 | 7 | Not Applicable | 230 | 120 V, 60 Hz, 1 Ph | Not Applicable | 40 VA, Class 2 | 7/8 | 3/8 | 4 | No cooling coil | 1000 - 1600 | 1100 - 1600 | Hot water Coil
BVOMC7160S001R | B Series | Variable speed high eff. ECM motor | Multi-pos. | C7 | Piston (R-454B & R-32) | 60 | Stripped wire | No heat | 208/240V, 60 Hz, 1 ph. | Refrigerant Detection System | R-454B | Piston | 3/4 | 4.3 | Not Applicable | 240 | 208/240 V, 60 Hz, 1 Ph | Not Applicable | 40 VA, Class 2 | 7/8 | 3/8 | 4 | No cooling coil | 1200 - 1850 | 1200 - 1850 | No heat
BVOMC7160S003R | B Series | Variable speed high eff. ECM motor | Multi-pos. | C7 | Piston (R-454B & R-32) | 60 | Stripped wire | No heat | 120V, 60 Hz, 1 ph. | Refrigerant Detection System | R-454B | Piston | 3/4 | 8.6 | Not Applicable | 240 | 120 V, 60 Hz, 1 Ph | Not Applicable | 40 VA, Class 2 | 7/8 | 3/8 | 4 | No cooling coil | 1200 - 1850 | 1200 - 1850 | No heat
BVOMC7160S004R | B Series | Variable speed high eff. ECM motor | Multi-pos. | C7 | Piston (R-454B & R-32) | 60 | Stripped wire | No heat | 120V, 60 Hz, 1 ph. & 130°F aquastat | Refrigerant Detection System | R-454B | Piston | 3/4 | 8.6 | Not Applicable | 240 | 120 V, 60 Hz, 1 Ph | Not Applicable | 40 VA, Class 2 | 7/8 | 3/8 | 4 | No cooling coil | 1200 - 1850 | 1200 - 1850 | No heat
BVOMC7160S3P3R | B Series | Variable speed high eff. ECM motor | Multi-pos. | C7 | Piston (R-454B & R-32) | 60 | Stripped wire | 3 row hot water coil with Pump &Valve | 120V, 60 Hz, 1 ph. | Refrigerant Detection System | R-454B | Piston | 3/4 | 8.6 | Not Applicable | 240 | 120 V, 60 Hz, 1 Ph | Not Applicable | 40 VA, Class 2 | 7/8 | 3/8 | 4 | No cooling coil | 1200 - 1850 | 1200 - 1850 | Hot water Coil
BVOMC7160S3P4R | B Series | Variable speed high eff. ECM motor | Multi-pos. | C7 | Piston (R-454B & R-32) | 60 | Stripped wire | 3 row hot water coil with Pump &Valve | 120V, 60 Hz, 1 ph. & 130°F aquastat | Refrigerant Detection System | R-454B | Piston | 3/4 | 8.6 | Not Applicable | 240 | 120 V, 60 Hz, 1 Ph | Not Applicable | 40 VA, Class 2 | 7/8 | 3/8 | 4 | No cooling coil | 1200 - 1850 | 1200 - 1850 | Hot water Coil
BVOMC7160S4P3R | B Series | Variable speed high eff. ECM motor | Multi-pos. | C7 | Piston (R-454B & R-32) | 60 | Stripped wire | 4 row hot water coil with Pump &Valve | 120V, 60 Hz, 1 ph. | Refrigerant Detection System | R-454B | Piston | 3/4 | 8.6 | Not Applicable | 240 | 120 V, 60 Hz, 1 Ph | Not Applicable | 40 VA, Class 2 | 7/8 | 3/8 | 4 | No cooling coil | 1200 - 1850 | 1200 - 1850 | Hot water Coil
BVOMC7160S4P4R | B Series | Variable speed high eff. ECM motor | Multi-pos. | C7 | Piston (R-454B & R-32) | 60 | Stripped wire | 4 row hot water coil with Pump &Valve | 120V, 60 Hz, 1 ph. & 130°F aquastat | Refrigerant Detection System | R-454B | Piston | 3/4 | 8.6 | Not Applicable | 240 | 120 V, 60 Hz, 1 Ph | Not Applicable | 40 VA, Class 2 | 7/8 | 3/8 | 4 | No cooling coil | 1200 - 1850 | 1200 - 1850 | Hot water Coil
BVOMC7160S3N3R | B Series | Variable speed high eff. ECM motor | Multi-pos. | C7 | Piston (R-454B & R-32) | 60 | Stripped wire | 3 row hot water coil without Pump &Valve | 120V, 60 Hz, 1 ph. | Refrigerant Detection System | R-454B | Piston | 3/4 | 8.6 | Not Applicable | 240 | 120 V, 60 Hz, 1 Ph | Not Applicable | 40 VA, Class 2 | 7/8 | 3/8 | 4 | No cooling coil | 1200 - 1850 | 1200 - 1850 | Hot water Coil
BVOMC7160S3N4R | B Series | Variable speed high eff. ECM motor | Multi-pos. | C7 | Piston (R-454B & R-32) | 60 | Stripped wire | 3 row hot water coil without Pump &Valve | 120V, 60 Hz, 1 ph. & 130°F aquastat | Refrigerant Detection System | R-454B | Piston | 3/4 | 8.6 | Not Applicable | 240 | 120 V, 60 Hz, 1 Ph | Not Applicable | 40 VA, Class 2 | 7/8 | 3/8 | 4 | No cooling coil | 1200 - 1850 | 1200 - 1850 | Hot water Coil
BVOMC7160S4N3R | B Series | Variable speed high eff. ECM motor | Multi-pos. | C7 | Piston (R-454B & R-32) | 60 | Stripped wire | 4 row hot water coil without Pump &Valve | 120V, 60 Hz, 1 ph. | Refrigerant Detection System | R-454B | Piston | 3/4 | 8.6 | Not Applicable | 240 | 120 V, 60 Hz, 1 Ph | Not Applicable | 40 VA, Class 2 | 7/8 | 3/8 | 4 | No cooling coil | 1200 - 1850 | 1200 - 1850 | Hot water Coil
BVOMC7160S4N4R | B Series | Variable speed high eff. ECM motor | Multi-pos. | C7 | Piston (R-454B & R-32) | 60 | Stripped wire | 4 row hot water coil without Pump &Valve | 120V, 60 Hz, 1 ph. & 130°F aquastat | Refrigerant Detection System | R-454B | Piston | 3/4 | 8.6 | Not Applicable | 240 | 120 V, 60 Hz, 1 Ph | Not Applicable | 40 VA, Class 2 | 7/8 | 3/8 | 4 | No cooling coil | 1200 - 1850 | 1200 - 1850 | Hot water Coil
BVOMC7A31S001R | B Series | Variable speed high eff. ECM motor | Multi-pos. | C7 | Non-bleed HP-A/C TXV (R-454B) | 31 | Stripped wire | No heat | 208/240V, 60 Hz, 1 ph. | Refrigerant Detection System | R-454B | Non-bleed HP-A/C TXV | 1/2 | 2.7 | Not Applicable | 150 | 208/240 V, 60 Hz, 1 Ph | Not Applicable | 40 VA, Class 2 | 7/8 | 3/8 | 4 | No cooling coil | 600 - 1200 | 1100 - 1200 | No heat
BVOMC7A31S003R | B Series | Variable speed high eff. ECM motor | Multi-pos. | C7 | Non-bleed HP-A/C TXV (R-454B) | 31 | Stripped wire | No heat | 120V, 60 Hz, 1 ph. | Refrigerant Detection System | R-454B | Non-bleed HP-A/C TXV | 1/2 | 5.4 | Not Applicable | 150 | 120 V, 60 Hz, 1 Ph | Not Applicable | 40 VA, Class 2 | 7/8 | 3/8 | 4 | No cooling coil | 600 - 1200 | 1100 - 1200 | No heat
BVOMC7A31S004R | B Series | Variable speed high eff. ECM motor | Multi-pos. | C7 | Non-bleed HP-A/C TXV (R-454B) | 31 | Stripped wire | No heat | 120V, 60 Hz, 1 ph. & 130°F aquastat | Refrigerant Detection System | R-454B | Non-bleed HP-A/C TXV | 1/2 | 5.4 | Not Applicable | 150 | 120 V, 60 Hz, 1 Ph | Not Applicable | 40 VA, Class 2 | 7/8 | 3/8 | 4 | No cooling coil | 600 - 1200 | 1100 - 1200 | No heat
BVOMC7A31S3P3R | B Series | Variable speed high eff. ECM motor | Multi-pos. | C7 | Non-bleed HP-A/C TXV (R-454B) | 31 | Stripped wire | 3 row hot water coil with Pump &Valve | 120V, 60 Hz, 1 ph. | Refrigerant Detection System | R-454B | Non-bleed HP-A/C TXV | 1/2 | 5.4 | Not Applicable | 150 | 120 V, 60 Hz, 1 Ph | Not Applicable | 40 VA, Class 2 | 7/8 | 3/8 | 4 | No cooling coil | 600 - 1200 | 1100 - 1200 | Hot water Coil
BVOMC7A31S3P4R | B Series | Variable speed high eff. ECM motor | Multi-pos. | C7 | Non-bleed HP-A/C TXV (R-454B) | 31 | Stripped wire | 3 row hot water coil with Pump &Valve | 120V, 60 Hz, 1 ph. & 130°F aquastat | Refrigerant Detection System | R-454B | Non-bleed HP-A/C TXV | 1/2 | 5.4 | Not Applicable | 150 | 120 V, 60 Hz, 1 Ph | Not Applicable | 40 VA, Class 2 | 7/8 | 3/8 | 4 | No cooling coil | 600 - 1200 | 1100 - 1200 | Hot water Coil
BVOMC7A31S4P3R | B Series | Variable speed high eff. ECM motor | Multi-pos. | C7 | Non-bleed HP-A/C TXV (R-454B) | 31 | Stripped wire | 4 row hot water coil with Pump &Valve | 120V, 60 Hz, 1 ph. | Refrigerant Detection System | R-454B | Non-bleed HP-A/C TXV | 1/2 | 5.4 | Not Applicable | 150 | 120 V, 60 Hz, 1 Ph | Not Applicable | 40 VA, Class 2 | 7/8 | 3/8 | 4 | No cooling coil | 600 - 1200 | 1100 - 1200 | Hot water Coil
BVOMC7A31S4P4R | B Series | Variable speed high eff. ECM motor | Multi-pos. | C7 | Non-bleed HP-A/C TXV (R-454B) | 31 | Stripped wire | 4 row hot water coil with Pump &Valve | 120V, 60 Hz, 1 ph. & 130°F aquastat | Refrigerant Detection System | R-454B | Non-bleed HP-A/C TXV | 1/2 | 5.4 | Not Applicable | 150 | 120 V, 60 Hz, 1 Ph | Not Applicable | 40 VA, Class 2 | 7/8 | 3/8 | 4 | No cooling coil | 600 - 1200 | 1100 - 1200 | Hot water Coil
BVOMC7A31S3N3R | B Series | Variable speed high eff. ECM motor | Multi-pos. | C7 | Non-bleed HP-A/C TXV (R-454B) | 31 | Stripped wire | 3 row hot water coil without Pump &Valve | 120V, 60 Hz, 1 ph. | Refrigerant Detection System | R-454B | Non-bleed HP-A/C TXV | 1/2 | 5.4 | Not Applicable | 150 | 120 V, 60 Hz, 1 Ph | Not Applicable | 40 VA, Class 2 | 7/8 | 3/8 | 4 | No cooling coil | 600 - 1200 | 1100 - 1200 | Hot water Coil
BVOMC7A31S3N4R | B Series | Variable speed high eff. ECM motor | Multi-pos. | C7 | Non-bleed HP-A/C TXV (R-454B) | 31 | Stripped wire | 3 row hot water coil without Pump &Valve | 120V, 60 Hz, 1 ph. & 130°F aquastat | Refrigerant Detection System | R-454B | Non-bleed HP-A/C TXV | 1/2 | 5.4 | Not Applicable | 150 | 120 V, 60 Hz, 1 Ph | Not Applicable | 40 VA, Class 2 | 7/8 | 3/8 | 4 | No cooling coil | 600 - 1200 | 1100 - 1200 | Hot water Coil
BVOMC7A31S4N3R | B Series | Variable speed high eff. ECM motor | Multi-pos. | C7 | Non-bleed HP-A/C TXV (R-454B) | 31 | Stripped wire | 4 row hot water coil without Pump &Valve | 120V, 60 Hz, 1 ph. | Refrigerant Detection System | R-454B | Non-bleed HP-A/C TXV | 1/2 | 5.4 | Not Applicable | 150 | 120 V, 60 Hz, 1 Ph | Not Applicable | 40 VA, Class 2 | 7/8 | 3/8 | 4 | No cooling coil | 600 - 1200 | 1100 - 1200 | Hot water Coil
BVOMC7A31S4N4R | B Series | Variable speed high eff. ECM motor | Multi-pos. | C7 | Non-bleed HP-A/C TXV (R-454B) | 31 | Stripped wire | 4 row hot water coil without Pump &Valve | 120V, 60 Hz, 1 ph. & 130°F aquastat | Refrigerant Detection System | R-454B | Non-bleed HP-A/C TXV | 1/2 | 5.4 | Not Applicable | 150 | 120 V, 60 Hz, 1 Ph | Not Applicable | 40 VA, Class 2 | 7/8 | 3/8 | 4 | No cooling coil | 600 - 1200 | 1100 - 1200 | Hot water Coil
BVOMC7A37S001R | B Series | Variable speed high eff. ECM motor | Multi-pos. | C7 | Non-bleed HP-A/C TXV (R-454B) | 37 | Stripped wire | No heat | 208/240V, 60 Hz, 1 ph. | Refrigerant Detection System | R-454B | Non-bleed HP-A/C TXV | 1/2 | 2.7 | Not Applicable | 150 | 208/240 V, 60 Hz, 1 Ph | Not Applicable | 40 VA, Class 2 | 7/8 | 3/8 | 4 | No cooling coil | 600 - 1200 | 1100 - 1200 | No heat
BVOMC7A37S003R | B Series | Variable speed high eff. ECM motor | Multi-pos. | C7 | Non-bleed HP-A/C TXV (R-454B) | 37 | Stripped wire | No heat | 120V, 60 Hz, 1 ph. | Refrigerant Detection System | R-454B | Non-bleed HP-A/C TXV | 1/2 | 5.4 | Not Applicable | 150 | 120 V, 60 Hz, 1 Ph | Not Applicable | 40 VA, Class 2 | 7/8 | 3/8 | 4 | No cooling coil | 600 - 1200 | 1100 - 1200 | No heat
BVOMC7A37S004R | B Series | Variable speed high eff. ECM motor | Multi-pos. | C7 | Non-bleed HP-A/C TXV (R-454B) | 37 | Stripped wire | No heat | 120V, 60 Hz, 1 ph. & 130°F aquastat | Refrigerant Detection System | R-454B | Non-bleed HP-A/C TXV | 1/2 | 5.4 | Not Applicable | 150 | 120 V, 60 Hz, 1 Ph | Not Applicable | 40 VA, Class 2 | 7/8 | 3/8 | 4 | No cooling coil | 600 - 1200 | 1100 - 1200 | No heat
BVOMC7A37S3P3R | B Series | Variable speed high eff. ECM motor | Multi-pos. | C7 | Non-bleed HP-A/C TXV (R-454B) | 37 | Stripped wire | 3 row hot water coil with Pump &Valve | 120V, 60 Hz, 1 ph. | Refrigerant Detection System | R-454B | Non-bleed HP-A/C TXV | 1/2 | 5.4 | Not Applicable | 150 | 120 V, 60 Hz, 1 Ph | Not Applicable | 40 VA, Class 2 | 7/8 | 3/8 | 4 | No cooling coil | 600 - 1200 | 1100 - 1200 | Hot water Coil
BVOMC7A37S3P4R | B Series | Variable speed high eff. ECM motor | Multi-pos. | C7 | Non-bleed HP-A/C TXV (R-454B) | 37 | Stripped wire | 3 row hot water coil with Pump &Valve | 120V, 60 Hz, 1 ph. & 130°F aquastat | Refrigerant Detection System | R-454B | Non-bleed HP-A/C TXV | 1/2 | 5.4 | Not Applicable | 150 | 120 V, 60 Hz, 1 Ph | Not Applicable | 40 VA, Class 2 | 7/8 | 3/8 | 4 | No cooling coil | 600 - 1200 | 1100 - 1200 | Hot water Coil
BVOMC7A37S4P3R | B Series | Variable speed high eff. ECM motor | Multi-pos. | C7 | Non-bleed HP-A/C TXV (R-454B) | 37 | Stripped wire | 4 row hot water coil with Pump &Valve | 120V, 60 Hz, 1 ph. | Refrigerant Detection System | R-454B | Non-bleed HP-A/C TXV | 1/2 | 5.4 | Not Applicable | 150 | 120 V, 60 Hz, 1 Ph | Not Applicable | 40 VA, Class 2 | 7/8 | 3/8 | 4 | No cooling coil | 600 - 1200 | 1100 - 1200 | Hot water Coil
BVOMC7A37S4P4R | B Series | Variable speed high eff. ECM motor | Multi-pos. | C7 | Non-bleed HP-A/C TXV (R-454B) | 37 | Stripped wire | 4 row hot water coil with Pump &Valve | 120V, 60 Hz, 1 ph. & 130°F aquastat | Refrigerant Detection System | R-454B | Non-bleed HP-A/C TXV | 1/2 | 5.4 | Not Applicable | 150 | 120 V, 60 Hz, 1 Ph | Not Applicable | 40 VA, Class 2 | 7/8 | 3/8 | 4 | No cooling coil | 600 - 1200 | 1100 - 1200 | Hot water Coil
BVOMC7A37S3N3R | B Series | Variable speed high eff. ECM motor | Multi-pos. | C7 | Non-bleed HP-A/C TXV (R-454B) | 37 | Stripped wire | 3 row hot water coil without Pump &Valve | 120V, 60 Hz, 1 ph. | Refrigerant Detection System | R-454B | Non-bleed HP-A/C TXV | 1/2 | 5.4 | Not Applicable | 150 | 120 V, 60 Hz, 1 Ph | Not Applicable | 40 VA, Class 2 | 7/8 | 3/8 | 4 | No cooling coil | 600 - 1200 | 1100 - 1200 | Hot water Coil
BVOMC7A37S3N4R | B Series | Variable speed high eff. ECM motor | Multi-pos. | C7 | Non-bleed HP-A/C TXV (R-454B) | 37 | Stripped wire | 3 row hot water coil without Pump &Valve | 120V, 60 Hz, 1 ph. & 130°F aquastat | Refrigerant Detection System | R-454B | Non-bleed HP-A/C TXV | 1/2 | 5.4 | Not Applicable | 150 | 120 V, 60 Hz, 1 Ph | Not Applicable | 40 VA, Class 2 | 7/8 | 3/8 | 4 | No cooling coil | 600 - 1200 | 1100 - 1200 | Hot water Coil
BVOMC7A37S4N3R | B Series | Variable speed high eff. ECM motor | Multi-pos. | C7 | Non-bleed HP-A/C TXV (R-454B) | 37 | Stripped wire | 4 row hot water coil without Pump &Valve | 120V, 60 Hz, 1 ph. | Refrigerant Detection System | R-454B | Non-bleed HP-A/C TXV | 1/2 | 5.4 | Not Applicable | 150 | 120 V, 60 Hz, 1 Ph | Not Applicable | 40 VA, Class 2 | 7/8 | 3/8 | 4 | No cooling coil | 600 - 1200 | 1100 - 1200 | Hot water Coil
BVOMC7A37S4N4R | B Series | Variable speed high eff. ECM motor | Multi-pos. | C7 | Non-bleed HP-A/C TXV (R-454B) | 37 | Stripped wire | 4 row hot water coil without Pump &Valve | 120V, 60 Hz, 1 ph. & 130°F aquastat | Refrigerant Detection System | R-454B | Non-bleed HP-A/C TXV | 1/2 | 5.4 | Not Applicable | 150 | 120 V, 60 Hz, 1 Ph | Not Applicable | 40 VA, Class 2 | 7/8 | 3/8 | 4 | No cooling coil | 600 - 1200 | 1100 - 1200 | Hot water Coil
BVOMC7A42S001R | B Series | Variable speed high eff. ECM motor | Multi-pos. | C7 | Non-bleed HP-A/C TXV (R-454B) | 42 | Stripped wire | No heat | 208/240V, 60 Hz, 1 ph. | Refrigerant Detection System | R-454B | Non-bleed HP-A/C TXV | 3/4 | 3.5 | Not Applicable | 210 | 208/240 V, 60 Hz, 1 Ph | Not Applicable | 40 VA, Class 2 | 7/8 | 3/8 | 4 | No cooling coil | 1000 - 1600 | 1100 - 1600 | No heat
BVOMC7A42S003R | B Series | Variable speed high eff. ECM motor | Multi-pos. | C7 | Non-bleed HP-A/C TXV (R-454B) | 42 | Stripped wire | No heat | 120V, 60 Hz, 1 ph. | Refrigerant Detection System | R-454B | Non-bleed HP-A/C TXV | 3/4 | 7 | Not Applicable | 210 | 120 V, 60 Hz, 1 Ph | Not Applicable | 40 VA, Class 2 | 7/8 | 3/8 | 4 | No cooling coil | 1000 - 1600 | 1100 - 1600 | No heat
BVOMC7A42S004R | B Series | Variable speed high eff. ECM motor | Multi-pos. | C7 | Non-bleed HP-A/C TXV (R-454B) | 42 | Stripped wire | No heat | 120V, 60 Hz, 1 ph. & 130°F aquastat | Refrigerant Detection System | R-454B | Non-bleed HP-A/C TXV | 3/4 | 7 | Not Applicable | 210 | 120 V, 60 Hz, 1 Ph | Not Applicable | 40 VA, Class 2 | 7/8 | 3/8 | 4 | No cooling coil | 1000 - 1600 | 1100 - 1600 | No heat
BVOMC7A42S3P3R | B Series | Variable speed high eff. ECM motor | Multi-pos. | C7 | Non-bleed HP-A/C TXV (R-454B) | 42 | Stripped wire | 3 row hot water coil with Pump &Valve | 120V, 60 Hz, 1 ph. | Refrigerant Detection System | R-454B | Non-bleed HP-A/C TXV | 3/4 | 7 | Not Applicable | 210 | 120 V, 60 Hz, 1 Ph | Not Applicable | 40 VA, Class 2 | 7/8 | 3/8 | 4 | No cooling coil | 1000 - 1600 | 1100 - 1600 | Hot water Coil
BVOMC7A42S3P4R | B Series | Variable speed high eff. ECM motor | Multi-pos. | C7 | Non-bleed HP-A/C TXV (R-454B) | 42 | Stripped wire | 3 row hot water coil with Pump &Valve | 120V, 60 Hz, 1 ph. & 130°F aquastat | Refrigerant Detection System | R-454B | Non-bleed HP-A/C TXV | 3/4 | 7 | Not Applicable | 210 | 120 V, 60 Hz, 1 Ph | Not Applicable | 40 VA, Class 2 | 7/8 | 3/8 | 4 | No cooling coil | 1000 - 1600 | 1100 - 1600 | Hot water Coil
BVOMC7A42S4P3R | B Series | Variable speed high eff. ECM motor | Multi-pos. | C7 | Non-bleed HP-A/C TXV (R-454B) | 42 | Stripped wire | 4 row hot water coil with Pump &Valve | 120V, 60 Hz, 1 ph. | Refrigerant Detection System | R-454B | Non-bleed HP-A/C TXV | 3/4 | 7 | Not Applicable | 210 | 120 V, 60 Hz, 1 Ph | Not Applicable | 40 VA, Class 2 | 7/8 | 3/8 | 4 | No cooling coil | 1000 - 1600 | 1100 - 1600 | Hot water Coil
BVOMC7A42S4P4R | B Series | Variable speed high eff. ECM motor | Multi-pos. | C7 | Non-bleed HP-A/C TXV (R-454B) | 42 | Stripped wire | 4 row hot water coil with Pump &Valve | 120V, 60 Hz, 1 ph. & 130°F aquastat | Refrigerant Detection System | R-454B | Non-bleed HP-A/C TXV | 3/4 | 7 | Not Applicable | 210 | 120 V, 60 Hz, 1 Ph | Not Applicable | 40 VA, Class 2 | 7/8 | 3/8 | 4 | No cooling coil | 1000 - 1600 | 1100 - 1600 | Hot water Coil
BVOMC7A42S3N3R | B Series | Variable speed high eff. ECM motor | Multi-pos. | C7 | Non-bleed HP-A/C TXV (R-454B) | 42 | Stripped wire | 3 row hot water coil without Pump &Valve | 120V, 60 Hz, 1 ph. | Refrigerant Detection System | R-454B | Non-bleed HP-A/C TXV | 3/4 | 7 | Not Applicable | 210 | 120 V, 60 Hz, 1 Ph | Not Applicable | 40 VA, Class 2 | 7/8 | 3/8 | 4 | No cooling coil | 1000 - 1600 | 1100 - 1600 | Hot water Coil
BVOMC7A42S3N4R | B Series | Variable speed high eff. ECM motor | Multi-pos. | C7 | Non-bleed HP-A/C TXV (R-454B) | 42 | Stripped wire | 3 row hot water coil without Pump &Valve | 120V, 60 Hz, 1 ph. & 130°F aquastat | Refrigerant Detection System | R-454B | Non-bleed HP-A/C TXV | 3/4 | 7 | Not Applicable | 210 | 120 V, 60 Hz, 1 Ph | Not Applicable | 40 VA, Class 2 | 7/8 | 3/8 | 4 | No cooling coil | 1000 - 1600 | 1100 - 1600 | Hot water Coil
BVOMC7A42S4N3R | B Series | Variable speed high eff. ECM motor | Multi-pos. | C7 | Non-bleed HP-A/C TXV (R-454B) | 42 | Stripped wire | 4 row hot water coil without Pump &Valve | 120V, 60 Hz, 1 ph. | Refrigerant Detection System | R-454B | Non-bleed HP-A/C TXV | 3/4 | 7 | Not Applicable | 210 | 120 V, 60 Hz, 1 Ph | Not Applicable | 40 VA, Class 2 | 7/8 | 3/8 | 4 | No cooling coil | 1000 - 1600 | 1100 - 1600 | Hot water Coil
BVOMC7A42S4N4R | B Series | Variable speed high eff. ECM motor | Multi-pos. | C7 | Non-bleed HP-A/C TXV (R-454B) | 42 | Stripped wire | 4 row hot water coil without Pump &Valve | 120V, 60 Hz, 1 ph. & 130°F aquastat | Refrigerant Detection System | R-454B | Non-bleed HP-A/C TXV | 3/4 | 7 | Not Applicable | 210 | 120 V, 60 Hz, 1 Ph | Not Applicable | 40 VA, Class 2 | 7/8 | 3/8 | 4 | No cooling coil | 1000 - 1600 | 1100 - 1600 | Hot water Coil
BVOMC7A48S001R | B Series | Variable speed high eff. ECM motor | Multi-pos. | C7 | Non-bleed HP-A/C TXV (R-454B) | 48 | Stripped wire | No heat | 208/240V, 60 Hz, 1 ph. | Refrigerant Detection System | R-454B | Non-bleed HP-A/C TXV | 3/4 | 3.5 | Not Applicable | 230 | 208/240 V, 60 Hz, 1 Ph | Not Applicable | 40 VA, Class 2 | 7/8 | 3/8 | 4 | No cooling coil | 1000 - 1600 | 1100 - 1600 | No heat
BVOMC7A48S003R | B Series | Variable speed high eff. ECM motor | Multi-pos. | C7 | Non-bleed HP-A/C TXV (R-454B) | 48 | Stripped wire | No heat | 120V, 60 Hz, 1 ph. | Refrigerant Detection System | R-454B | Non-bleed HP-A/C TXV | 3/4 | 7 | Not Applicable | 230 | 120 V, 60 Hz, 1 Ph | Not Applicable | 40 VA, Class 2 | 7/8 | 3/8 | 4 | No cooling coil | 1000 - 1600 | 1100 - 1600 | No heat
BVOMC7A48S004R | B Series | Variable speed high eff. ECM motor | Multi-pos. | C7 | Non-bleed HP-A/C TXV (R-454B) | 48 | Stripped wire | No heat | 120V, 60 Hz, 1 ph. & 130°F aquastat | Refrigerant Detection System | R-454B | Non-bleed HP-A/C TXV | 3/4 | 7 | Not Applicable | 230 | 120 V, 60 Hz, 1 Ph | Not Applicable | 40 VA, Class 2 | 7/8 | 3/8 | 4 | No cooling coil | 1000 - 1600 | 1100 - 1600 | No heat
BVOMC7A48S3P3R | B Series | Variable speed high eff. ECM motor | Multi-pos. | C7 | Non-bleed HP-A/C TXV (R-454B) | 48 | Stripped wire | 3 row hot water coil with Pump &Valve | 120V, 60 Hz, 1 ph. | Refrigerant Detection System | R-454B | Non-bleed HP-A/C TXV | 3/4 | 7 | Not Applicable | 230 | 120 V, 60 Hz, 1 Ph | Not Applicable | 40 VA, Class 2 | 7/8 | 3/8 | 4 | No cooling coil | 1000 - 1600 | 1100 - 1600 | Hot water Coil
BVOMC7A48S3P4R | B Series | Variable speed high eff. ECM motor | Multi-pos. | C7 | Non-bleed HP-A/C TXV (R-454B) | 48 | Stripped wire | 3 row hot water coil with Pump &Valve | 120V, 60 Hz, 1 ph. & 130°F aquastat | Refrigerant Detection System | R-454B | Non-bleed HP-A/C TXV | 3/4 | 7 | Not Applicable | 230 | 120 V, 60 Hz, 1 Ph | Not Applicable | 40 VA, Class 2 | 7/8 | 3/8 | 4 | No cooling coil | 1000 - 1600 | 1100 - 1600 | Hot water Coil
BVOMC7A48S4P3R | B Series | Variable speed high eff. ECM motor | Multi-pos. | C7 | Non-bleed HP-A/C TXV (R-454B) | 48 | Stripped wire | 4 row hot water coil with Pump &Valve | 120V, 60 Hz, 1 ph. | Refrigerant Detection System | R-454B | Non-bleed HP-A/C TXV | 3/4 | 7 | Not Applicable | 230 | 120 V, 60 Hz, 1 Ph | Not Applicable | 40 VA, Class 2 | 7/8 | 3/8 | 4 | No cooling coil | 1000 - 1600 | 1100 - 1600 | Hot water Coil
BVOMC7A48S4P4R | B Series | Variable speed high eff. ECM motor | Multi-pos. | C7 | Non-bleed HP-A/C TXV (R-454B) | 48 | Stripped wire | 4 row hot water coil with Pump &Valve | 120V, 60 Hz, 1 ph. & 130°F aquastat | Refrigerant Detection System | R-454B | Non-bleed HP-A/C TXV | 3/4 | 7 | Not Applicable | 230 | 120 V, 60 Hz, 1 Ph | Not Applicable | 40 VA, Class 2 | 7/8 | 3/8 | 4 | No cooling coil | 1000 - 1600 | 1100 - 1600 | Hot water Coil
BVOMC7A48S3N3R | B Series | Variable speed high eff. ECM motor | Multi-pos. | C7 | Non-bleed HP-A/C TXV (R-454B) | 48 | Stripped wire | 3 row hot water coil without Pump &Valve | 120V, 60 Hz, 1 ph. | Refrigerant Detection System | R-454B | Non-bleed HP-A/C TXV | 3/4 | 7 | Not Applicable | 230 | 120 V, 60 Hz, 1 Ph | Not Applicable | 40 VA, Class 2 | 7/8 | 3/8 | 4 | No cooling coil | 1000 - 1600 | 1100 - 1600 | Hot water Coil
BVOMC7A48S3N4R | B Series | Variable speed high eff. ECM motor | Multi-pos. | C7 | Non-bleed HP-A/C TXV (R-454B) | 48 | Stripped wire | 3 row hot water coil without Pump &Valve | 120V, 60 Hz, 1 ph. & 130°F aquastat | Refrigerant Detection System | R-454B | Non-bleed HP-A/C TXV | 3/4 | 7 | Not Applicable | 230 | 120 V, 60 Hz, 1 Ph | Not Applicable | 40 VA, Class 2 | 7/8 | 3/8 | 4 | No cooling coil | 1000 - 1600 | 1100 - 1600 | Hot water Coil
BVOMC7A48S4N3R | B Series | Variable speed high eff. ECM motor | Multi-pos. | C7 | Non-bleed HP-A/C TXV (R-454B) | 48 | Stripped wire | 4 row hot water coil without Pump &Valve | 120V, 60 Hz, 1 ph. | Refrigerant Detection System | R-454B | Non-bleed HP-A/C TXV | 3/4 | 7 | Not Applicable | 230 | 120 V, 60 Hz, 1 Ph | Not Applicable | 40 VA, Class 2 | 7/8 | 3/8 | 4 | No cooling coil | 1000 - 1600 | 1100 - 1600 | Hot water Coil
BVOMC7A48S4N4R | B Series | Variable speed high eff. ECM motor | Multi-pos. | C7 | Non-bleed HP-A/C TXV (R-454B) | 48 | Stripped wire | 4 row hot water coil without Pump &Valve | 120V, 60 Hz, 1 ph. & 130°F aquastat | Refrigerant Detection System | R-454B | Non-bleed HP-A/C TXV | 3/4 | 7 | Not Applicable | 230 | 120 V, 60 Hz, 1 Ph | Not Applicable | 40 VA, Class 2 | 7/8 | 3/8 | 4 | No cooling coil | 1000 - 1600 | 1100 - 1600 | Hot water Coil
BVOMC7A60S001R | B Series | Variable speed high eff. ECM motor | Multi-pos. | C7 | Non-bleed HP-A/C TXV (R-454B) | 60 | Stripped wire | No heat | 208/240V, 60 Hz, 1 ph. | Refrigerant Detection System | R-454B | Non-bleed HP-A/C TXV | 3/4 | 4.3 | Not Applicable | 240 | 208/240 V, 60 Hz, 1 Ph | Not Applicable | 40 VA, Class 2 | 7/8 | 3/8 | 4 | No cooling coil | 1200 - 1850 | 1200 - 1850 | No heat
BVOMC7A60S003R | B Series | Variable speed high eff. ECM motor | Multi-pos. | C7 | Non-bleed HP-A/C TXV (R-454B) | 60 | Stripped wire | No heat | 120V, 60 Hz, 1 ph. | Refrigerant Detection System | R-454B | Non-bleed HP-A/C TXV | 3/4 | 8.6 | Not Applicable | 240 | 120 V, 60 Hz, 1 Ph | Not Applicable | 40 VA, Class 2 | 7/8 | 3/8 | 4 | No cooling coil | 1200 - 1850 | 1200 - 1850 | No heat
BVOMC7A60S004R | B Series | Variable speed high eff. ECM motor | Multi-pos. | C7 | Non-bleed HP-A/C TXV (R-454B) | 60 | Stripped wire | No heat | 120V, 60 Hz, 1 ph. & 130°F aquastat | Refrigerant Detection System | R-454B | Non-bleed HP-A/C TXV | 3/4 | 8.6 | Not Applicable | 240 | 120 V, 60 Hz, 1 Ph | Not Applicable | 40 VA, Class 2 | 7/8 | 3/8 | 4 | No cooling coil | 1200 - 1850 | 1200 - 1850 | No heat
BVOMC7A60S3P3R | B Series | Variable speed high eff. ECM motor | Multi-pos. | C7 | Non-bleed HP-A/C TXV (R-454B) | 60 | Stripped wire | 3 row hot water coil with Pump &Valve | 120V, 60 Hz, 1 ph. | Refrigerant Detection System | R-454B | Non-bleed HP-A/C TXV | 3/4 | 8.6 | Not Applicable | 240 | 120 V, 60 Hz, 1 Ph | Not Applicable | 40 VA, Class 2 | 7/8 | 3/8 | 4 | No cooling coil | 1200 - 1850 | 1200 - 1850 | Hot water Coil
BVOMC7A60S3P4R | B Series | Variable speed high eff. ECM motor | Multi-pos. | C7 | Non-bleed HP-A/C TXV (R-454B) | 60 | Stripped wire | 3 row hot water coil with Pump &Valve | 120V, 60 Hz, 1 ph. & 130°F aquastat | Refrigerant Detection System | R-454B | Non-bleed HP-A/C TXV | 3/4 | 8.6 | Not Applicable | 240 | 120 V, 60 Hz, 1 Ph | Not Applicable | 40 VA, Class 2 | 7/8 | 3/8 | 4 | No cooling coil | 1200 - 1850 | 1200 - 1850 | Hot water Coil
BVOMC7A60S4P3R | B Series | Variable speed high eff. ECM motor | Multi-pos. | C7 | Non-bleed HP-A/C TXV (R-454B) | 60 | Stripped wire | 4 row hot water coil with Pump &Valve | 120V, 60 Hz, 1 ph. | Refrigerant Detection System | R-454B | Non-bleed HP-A/C TXV | 3/4 | 8.6 | Not Applicable | 240 | 120 V, 60 Hz, 1 Ph | Not Applicable | 40 VA, Class 2 | 7/8 | 3/8 | 4 | No cooling coil | 1200 - 1850 | 1200 - 1850 | Hot water Coil
BVOMC7A60S4P4R | B Series | Variable speed high eff. ECM motor | Multi-pos. | C7 | Non-bleed HP-A/C TXV (R-454B) | 60 | Stripped wire | 4 row hot water coil with Pump &Valve | 120V, 60 Hz, 1 ph. & 130°F aquastat | Refrigerant Detection System | R-454B | Non-bleed HP-A/C TXV | 3/4 | 8.6 | Not Applicable | 240 | 120 V, 60 Hz, 1 Ph | Not Applicable | 40 VA, Class 2 | 7/8 | 3/8 | 4 | No cooling coil | 1200 - 1850 | 1200 - 1850 | Hot water Coil
BVOMC7A60S3N3R | B Series | Variable speed high eff. ECM motor | Multi-pos. | C7 | Non-bleed HP-A/C TXV (R-454B) | 60 | Stripped wire | 3 row hot water coil without Pump &Valve | 120V, 60 Hz, 1 ph. | Refrigerant Detection System | R-454B | Non-bleed HP-A/C TXV | 3/4 | 8.6 | Not Applicable | 240 | 120 V, 60 Hz, 1 Ph | Not Applicable | 40 VA, Class 2 | 7/8 | 3/8 | 4 | No cooling coil | 1200 - 1850 | 1200 - 1850 | Hot water Coil
BVOMC7A60S3N4R | B Series | Variable speed high eff. ECM motor | Multi-pos. | C7 | Non-bleed HP-A/C TXV (R-454B) | 60 | Stripped wire | 3 row hot water coil without Pump &Valve | 120V, 60 Hz, 1 ph. & 130°F aquastat | Refrigerant Detection System | R-454B | Non-bleed HP-A/C TXV | 3/4 | 8.6 | Not Applicable | 240 | 120 V, 60 Hz, 1 Ph | Not Applicable | 40 VA, Class 2 | 7/8 | 3/8 | 4 | No cooling coil | 1200 - 1850 | 1200 - 1850 | Hot water Coil
BVOMC7A60S4N3R | B Series | Variable speed high eff. ECM motor | Multi-pos. | C7 | Non-bleed HP-A/C TXV (R-454B) | 60 | Stripped wire | 4 row hot water coil without Pump &Valve | 120V, 60 Hz, 1 ph. | Refrigerant Detection System | R-454B | Non-bleed HP-A/C TXV | 3/4 | 8.6 | Not Applicable | 240 | 120 V, 60 Hz, 1 Ph | Not Applicable | 40 VA, Class 2 | 7/8 | 3/8 | 4 | No cooling coil | 1200 - 1850 | 1200 - 1850 | Hot water Coil
BVOMC7A60S4N4R | B Series | Variable speed high eff. ECM motor | Multi-pos. | C7 | Non-bleed HP-A/C TXV (R-454B) | 60 | Stripped wire | 4 row hot water coil without Pump &Valve | 120V, 60 Hz, 1 ph. & 130°F aquastat | Refrigerant Detection System | R-454B | Non-bleed HP-A/C TXV | 3/4 | 8.6 | Not Applicable | 240 | 120 V, 60 Hz, 1 Ph | Not Applicable | 40 VA, Class 2 | 7/8 | 3/8 | 4 | No cooling coil | 1200 - 1850 | 1200 - 1850 | Hot water Coil
BVOMC7B31S001R | B Series | Variable speed high eff. ECM motor | Multi-pos. | C7 | Non-bleed HP-A/C TXV (R-32) | 31 | Stripped wire | No heat | 208/240V, 60 Hz, 1 ph. | Refrigerant Detection System | R-32 | Non-bleed HP-A/C TXV | 1/2 | 2.7 | Not Applicable | 150 | 208/240 V, 60 Hz, 1 Ph | Not Applicable | 40 VA, Class 2 | 7/8 | 3/8 | 4 | No cooling coil | 600 - 1200 | 1100 - 1200 | No heat
BVOMC7B31S003R | B Series | Variable speed high eff. ECM motor | Multi-pos. | C7 | Non-bleed HP-A/C TXV (R-32) | 31 | Stripped wire | No heat | 120V, 60 Hz, 1 ph. | Refrigerant Detection System | R-32 | Non-bleed HP-A/C TXV | 1/2 | 5.4 | Not Applicable | 150 | 120 V, 60 Hz, 1 Ph | Not Applicable | 40 VA, Class 2 | 7/8 | 3/8 | 4 | No cooling coil | 600 - 1200 | 1100 - 1200 | No heat
BVOMC7B31S004R | B Series | Variable speed high eff. ECM motor | Multi-pos. | C7 | Non-bleed HP-A/C TXV (R-32) | 31 | Stripped wire | No heat | 120V, 60 Hz, 1 ph. & 130°F aquastat | Refrigerant Detection System | R-32 | Non-bleed HP-A/C TXV | 1/2 | 5.4 | Not Applicable | 150 | 120 V, 60 Hz, 1 Ph | Not Applicable | 40 VA, Class 2 | 7/8 | 3/8 | 4 | No cooling coil | 600 - 1200 | 1100 - 1200 | No heat
BVOMC7B31S3P3R | B Series | Variable speed high eff. ECM motor | Multi-pos. | C7 | Non-bleed HP-A/C TXV (R-32) | 31 | Stripped wire | 3 row hot water coil with Pump &Valve | 120V, 60 Hz, 1 ph. | Refrigerant Detection System | R-32 | Non-bleed HP-A/C TXV | 1/2 | 5.4 | Not Applicable | 150 | 120 V, 60 Hz, 1 Ph | Not Applicable | 40 VA, Class 2 | 7/8 | 3/8 | 4 | No cooling coil | 600 - 1200 | 1100 - 1200 | Hot water Coil
BVOMC7B31S3P4R | B Series | Variable speed high eff. ECM motor | Multi-pos. | C7 | Non-bleed HP-A/C TXV (R-32) | 31 | Stripped wire | 3 row hot water coil with Pump &Valve | 120V, 60 Hz, 1 ph. & 130°F aquastat | Refrigerant Detection System | R-32 | Non-bleed HP-A/C TXV | 1/2 | 5.4 | Not Applicable | 150 | 120 V, 60 Hz, 1 Ph | Not Applicable | 40 VA, Class 2 | 7/8 | 3/8 | 4 | No cooling coil | 600 - 1200 | 1100 - 1200 | Hot water Coil
BVOMC7B31S4P3R | B Series | Variable speed high eff. ECM motor | Multi-pos. | C7 | Non-bleed HP-A/C TXV (R-32) | 31 | Stripped wire | 4 row hot water coil with Pump &Valve | 120V, 60 Hz, 1 ph. | Refrigerant Detection System | R-32 | Non-bleed HP-A/C TXV | 1/2 | 5.4 | Not Applicable | 150 | 120 V, 60 Hz, 1 Ph | Not Applicable | 40 VA, Class 2 | 7/8 | 3/8 | 4 | No cooling coil | 600 - 1200 | 1100 - 1200 | Hot water Coil
BVOMC7B31S4P4R | B Series | Variable speed high eff. ECM motor | Multi-pos. | C7 | Non-bleed HP-A/C TXV (R-32) | 31 | Stripped wire | 4 row hot water coil with Pump &Valve | 120V, 60 Hz, 1 ph. & 130°F aquastat | Refrigerant Detection System | R-32 | Non-bleed HP-A/C TXV | 1/2 | 5.4 | Not Applicable | 150 | 120 V, 60 Hz, 1 Ph | Not Applicable | 40 VA, Class 2 | 7/8 | 3/8 | 4 | No cooling coil | 600 - 1200 | 1100 - 1200 | Hot water Coil
BVOMC7B31S3N3R | B Series | Variable speed high eff. ECM motor | Multi-pos. | C7 | Non-bleed HP-A/C TXV (R-32) | 31 | Stripped wire | 3 row hot water coil without Pump &Valve | 120V, 60 Hz, 1 ph. | Refrigerant Detection System | R-32 | Non-bleed HP-A/C TXV | 1/2 | 5.4 | Not Applicable | 150 | 120 V, 60 Hz, 1 Ph | Not Applicable | 40 VA, Class 2 | 7/8 | 3/8 | 4 | No cooling coil | 600 - 1200 | 1100 - 1200 | Hot water Coil
BVOMC7B31S3N4R | B Series | Variable speed high eff. ECM motor | Multi-pos. | C7 | Non-bleed HP-A/C TXV (R-32) | 31 | Stripped wire | 3 row hot water coil without Pump &Valve | 120V, 60 Hz, 1 ph. & 130°F aquastat | Refrigerant Detection System | R-32 | Non-bleed HP-A/C TXV | 1/2 | 5.4 | Not Applicable | 150 | 120 V, 60 Hz, 1 Ph | Not Applicable | 40 VA, Class 2 | 7/8 | 3/8 | 4 | No cooling coil | 600 - 1200 | 1100 - 1200 | Hot water Coil
BVOMC7B31S4N3R | B Series | Variable speed high eff. ECM motor | Multi-pos. | C7 | Non-bleed HP-A/C TXV (R-32) | 31 | Stripped wire | 4 row hot water coil without Pump &Valve | 120V, 60 Hz, 1 ph. | Refrigerant Detection System | R-32 | Non-bleed HP-A/C TXV | 1/2 | 5.4 | Not Applicable | 150 | 120 V, 60 Hz, 1 Ph | Not Applicable | 40 VA, Class 2 | 7/8 | 3/8 | 4 | No cooling coil | 600 - 1200 | 1100 - 1200 | Hot water Coil
BVOMC7B31S4N4R | B Series | Variable speed high eff. ECM motor | Multi-pos. | C7 | Non-bleed HP-A/C TXV (R-32) | 31 | Stripped wire | 4 row hot water coil without Pump &Valve | 120V, 60 Hz, 1 ph. & 130°F aquastat | Refrigerant Detection System | R-32 | Non-bleed HP-A/C TXV | 1/2 | 5.4 | Not Applicable | 150 | 120 V, 60 Hz, 1 Ph | Not Applicable | 40 VA, Class 2 | 7/8 | 3/8 | 4 | No cooling coil | 600 - 1200 | 1100 - 1200 | Hot water Coil
BVOMC7B37S001R | B Series | Variable speed high eff. ECM motor | Multi-pos. | C7 | Non-bleed HP-A/C TXV (R-32) | 37 | Stripped wire | No heat | 208/240V, 60 Hz, 1 ph. | Refrigerant Detection System | R-32 | Non-bleed HP-A/C TXV | 1/2 | 2.7 | Not Applicable | 150 | 208/240 V, 60 Hz, 1 Ph | Not Applicable | 40 VA, Class 2 | 7/8 | 3/8 | 4 | No cooling coil | 600 - 1200 | 1100 - 1200 | No heat
BVOMC7B37S003R | B Series | Variable speed high eff. ECM motor | Multi-pos. | C7 | Non-bleed HP-A/C TXV (R-32) | 37 | Stripped wire | No heat | 120V, 60 Hz, 1 ph. | Refrigerant Detection System | R-32 | Non-bleed HP-A/C TXV | 1/2 | 5.4 | Not Applicable | 150 | 120 V, 60 Hz, 1 Ph | Not Applicable | 40 VA, Class 2 | 7/8 | 3/8 | 4 | No cooling coil | 600 - 1200 | 1100 - 1200 | No heat
BVOMC7B37S004R | B Series | Variable speed high eff. ECM motor | Multi-pos. | C7 | Non-bleed HP-A/C TXV (R-32) | 37 | Stripped wire | No heat | 120V, 60 Hz, 1 ph. & 130°F aquastat | Refrigerant Detection System | R-32 | Non-bleed HP-A/C TXV | 1/2 | 5.4 | Not Applicable | 150 | 120 V, 60 Hz, 1 Ph | Not Applicable | 40 VA, Class 2 | 7/8 | 3/8 | 4 | No cooling coil | 600 - 1200 | 1100 - 1200 | No heat
BVOMC7B37S3P3R | B Series | Variable speed high eff. ECM motor | Multi-pos. | C7 | Non-bleed HP-A/C TXV (R-32) | 37 | Stripped wire | 3 row hot water coil with Pump &Valve | 120V, 60 Hz, 1 ph. | Refrigerant Detection System | R-32 | Non-bleed HP-A/C TXV | 1/2 | 5.4 | Not Applicable | 150 | 120 V, 60 Hz, 1 Ph | Not Applicable | 40 VA, Class 2 | 7/8 | 3/8 | 4 | No cooling coil | 600 - 1200 | 1100 - 1200 | Hot water Coil
BVOMC7B37S3P4R | B Series | Variable speed high eff. ECM motor | Multi-pos. | C7 | Non-bleed HP-A/C TXV (R-32) | 37 | Stripped wire | 3 row hot water coil with Pump &Valve | 120V, 60 Hz, 1 ph. & 130°F aquastat | Refrigerant Detection System | R-32 | Non-bleed HP-A/C TXV | 1/2 | 5.4 | Not Applicable | 150 | 120 V, 60 Hz, 1 Ph | Not Applicable | 40 VA, Class 2 | 7/8 | 3/8 | 4 | No cooling coil | 600 - 1200 | 1100 - 1200 | Hot water Coil
BVOMC7B37S4P3R | B Series | Variable speed high eff. ECM motor | Multi-pos. | C7 | Non-bleed HP-A/C TXV (R-32) | 37 | Stripped wire | 4 row hot water coil with Pump &Valve | 120V, 60 Hz, 1 ph. | Refrigerant Detection System | R-32 | Non-bleed HP-A/C TXV | 1/2 | 5.4 | Not Applicable | 150 | 120 V, 60 Hz, 1 Ph | Not Applicable | 40 VA, Class 2 | 7/8 | 3/8 | 4 | No cooling coil | 600 - 1200 | 1100 - 1200 | Hot water Coil
BVOMC7B37S4P4R | B Series | Variable speed high eff. ECM motor | Multi-pos. | C7 | Non-bleed HP-A/C TXV (R-32) | 37 | Stripped wire | 4 row hot water coil with Pump &Valve | 120V, 60 Hz, 1 ph. & 130°F aquastat | Refrigerant Detection System | R-32 | Non-bleed HP-A/C TXV | 1/2 | 5.4 | Not Applicable | 150 | 120 V, 60 Hz, 1 Ph | Not Applicable | 40 VA, Class 2 | 7/8 | 3/8 | 4 | No cooling coil | 600 - 1200 | 1100 - 1200 | Hot water Coil
BVOMC7B37S3N3R | B Series | Variable speed high eff. ECM motor | Multi-pos. | C7 | Non-bleed HP-A/C TXV (R-32) | 37 | Stripped wire | 3 row hot water coil without Pump &Valve | 120V, 60 Hz, 1 ph. | Refrigerant Detection System | R-32 | Non-bleed HP-A/C TXV | 1/2 | 5.4 | Not Applicable | 150 | 120 V, 60 Hz, 1 Ph | Not Applicable | 40 VA, Class 2 | 7/8 | 3/8 | 4 | No cooling coil | 600 - 1200 | 1100 - 1200 | Hot water Coil
BVOMC7B37S3N4R | B Series | Variable speed high eff. ECM motor | Multi-pos. | C7 | Non-bleed HP-A/C TXV (R-32) | 37 | Stripped wire | 3 row hot water coil without Pump &Valve | 120V, 60 Hz, 1 ph. & 130°F aquastat | Refrigerant Detection System | R-32 | Non-bleed HP-A/C TXV | 1/2 | 5.4 | Not Applicable | 150 | 120 V, 60 Hz, 1 Ph | Not Applicable | 40 VA, Class 2 | 7/8 | 3/8 | 4 | No cooling coil | 600 - 1200 | 1100 - 1200 | Hot water Coil
BVOMC7B37S4N3R | B Series | Variable speed high eff. ECM motor | Multi-pos. | C7 | Non-bleed HP-A/C TXV (R-32) | 37 | Stripped wire | 4 row hot water coil without Pump &Valve | 120V, 60 Hz, 1 ph. | Refrigerant Detection System | R-32 | Non-bleed HP-A/C TXV | 1/2 | 5.4 | Not Applicable | 150 | 120 V, 60 Hz, 1 Ph | Not Applicable | 40 VA, Class 2 | 7/8 | 3/8 | 4 | No cooling coil | 600 - 1200 | 1100 - 1200 | Hot water Coil
BVOMC7B37S4N4R | B Series | Variable speed high eff. ECM motor | Multi-pos. | C7 | Non-bleed HP-A/C TXV (R-32) | 37 | Stripped wire | 4 row hot water coil without Pump &Valve | 120V, 60 Hz, 1 ph. & 130°F aquastat | Refrigerant Detection System | R-32 | Non-bleed HP-A/C TXV | 1/2 | 5.4 | Not Applicable | 150 | 120 V, 60 Hz, 1 Ph | Not Applicable | 40 VA, Class 2 | 7/8 | 3/8 | 4 | No cooling coil | 600 - 1200 | 1100 - 1200 | Hot water Coil
BVOMC7B42S001R | B Series | Variable speed high eff. ECM motor | Multi-pos. | C7 | Non-bleed HP-A/C TXV (R-32) | 42 | Stripped wire | No heat | 208/240V, 60 Hz, 1 ph. | Refrigerant Detection System | R-32 | Non-bleed HP-A/C TXV | 3/4 | 3.5 | Not Applicable | 210 | 208/240 V, 60 Hz, 1 Ph | Not Applicable | 40 VA, Class 2 | 7/8 | 3/8 | 4 | No cooling coil | 1000 - 1600 | 1100 - 1600 | No heat
BVOMC7B42S003R | B Series | Variable speed high eff. ECM motor | Multi-pos. | C7 | Non-bleed HP-A/C TXV (R-32) | 42 | Stripped wire | No heat | 120V, 60 Hz, 1 ph. | Refrigerant Detection System | R-32 | Non-bleed HP-A/C TXV | 3/4 | 7 | Not Applicable | 210 | 120 V, 60 Hz, 1 Ph | Not Applicable | 40 VA, Class 2 | 7/8 | 3/8 | 4 | No cooling coil | 1000 - 1600 | 1100 - 1600 | No heat
BVOMC7B42S004R | B Series | Variable speed high eff. ECM motor | Multi-pos. | C7 | Non-bleed HP-A/C TXV (R-32) | 42 | Stripped wire | No heat | 120V, 60 Hz, 1 ph. & 130°F aquastat | Refrigerant Detection System | R-32 | Non-bleed HP-A/C TXV | 3/4 | 7 | Not Applicable | 210 | 120 V, 60 Hz, 1 Ph | Not Applicable | 40 VA, Class 2 | 7/8 | 3/8 | 4 | No cooling coil | 1000 - 1600 | 1100 - 1600 | No heat
BVOMC7B42S3P3R | B Series | Variable speed high eff. ECM motor | Multi-pos. | C7 | Non-bleed HP-A/C TXV (R-32) | 42 | Stripped wire | 3 row hot water coil with Pump &Valve | 120V, 60 Hz, 1 ph. | Refrigerant Detection System | R-32 | Non-bleed HP-A/C TXV | 3/4 | 7 | Not Applicable | 210 | 120 V, 60 Hz, 1 Ph | Not Applicable | 40 VA, Class 2 | 7/8 | 3/8 | 4 | No cooling coil | 1000 - 1600 | 1100 - 1600 | Hot water Coil
BVOMC7B42S3P4R | B Series | Variable speed high eff. ECM motor | Multi-pos. | C7 | Non-bleed HP-A/C TXV (R-32) | 42 | Stripped wire | 3 row hot water coil with Pump &Valve | 120V, 60 Hz, 1 ph. & 130°F aquastat | Refrigerant Detection System | R-32 | Non-bleed HP-A/C TXV | 3/4 | 7 | Not Applicable | 210 | 120 V, 60 Hz, 1 Ph | Not Applicable | 40 VA, Class 2 | 7/8 | 3/8 | 4 | No cooling coil | 1000 - 1600 | 1100 - 1600 | Hot water Coil
BVOMC7B42S4P3R | B Series | Variable speed high eff. ECM motor | Multi-pos. | C7 | Non-bleed HP-A/C TXV (R-32) | 42 | Stripped wire | 4 row hot water coil with Pump &Valve | 120V, 60 Hz, 1 ph. | Refrigerant Detection System | R-32 | Non-bleed HP-A/C TXV | 3/4 | 7 | Not Applicable | 210 | 120 V, 60 Hz, 1 Ph | Not Applicable | 40 VA, Class 2 | 7/8 | 3/8 | 4 | No cooling coil | 1000 - 1600 | 1100 - 1600 | Hot water Coil
BVOMC7B42S4P4R | B Series | Variable speed high eff. ECM motor | Multi-pos. | C7 | Non-bleed HP-A/C TXV (R-32) | 42 | Stripped wire | 4 row hot water coil with Pump &Valve | 120V, 60 Hz, 1 ph. & 130°F aquastat | Refrigerant Detection System | R-32 | Non-bleed HP-A/C TXV | 3/4 | 7 | Not Applicable | 210 | 120 V, 60 Hz, 1 Ph | Not Applicable | 40 VA, Class 2 | 7/8 | 3/8 | 4 | No cooling coil | 1000 - 1600 | 1100 - 1600 | Hot water Coil
BVOMC7B42S3N3R | B Series | Variable speed high eff. ECM motor | Multi-pos. | C7 | Non-bleed HP-A/C TXV (R-32) | 42 | Stripped wire | 3 row hot water coil without Pump &Valve | 120V, 60 Hz, 1 ph. | Refrigerant Detection System | R-32 | Non-bleed HP-A/C TXV | 3/4 | 7 | Not Applicable | 210 | 120 V, 60 Hz, 1 Ph | Not Applicable | 40 VA, Class 2 | 7/8 | 3/8 | 4 | No cooling coil | 1000 - 1600 | 1100 - 1600 | Hot water Coil
BVOMC7B42S3N4R | B Series | Variable speed high eff. ECM motor | Multi-pos. | C7 | Non-bleed HP-A/C TXV (R-32) | 42 | Stripped wire | 3 row hot water coil without Pump &Valve | 120V, 60 Hz, 1 ph. & 130°F aquastat | Refrigerant Detection System | R-32 | Non-bleed HP-A/C TXV | 3/4 | 7 | Not Applicable | 210 | 120 V, 60 Hz, 1 Ph | Not Applicable | 40 VA, Class 2 | 7/8 | 3/8 | 4 | No cooling coil | 1000 - 1600 | 1100 - 1600 | Hot water Coil
BVOMC7B42S4N3R | B Series | Variable speed high eff. ECM motor | Multi-pos. | C7 | Non-bleed HP-A/C TXV (R-32) | 42 | Stripped wire | 4 row hot water coil without Pump &Valve | 120V, 60 Hz, 1 ph. | Refrigerant Detection System | R-32 | Non-bleed HP-A/C TXV | 3/4 | 7 | Not Applicable | 210 | 120 V, 60 Hz, 1 Ph | Not Applicable | 40 VA, Class 2 | 7/8 | 3/8 | 4 | No cooling coil | 1000 - 1600 | 1100 - 1600 | Hot water Coil
BVOMC7B42S4N4R | B Series | Variable speed high eff. ECM motor | Multi-pos. | C7 | Non-bleed HP-A/C TXV (R-32) | 42 | Stripped wire | 4 row hot water coil without Pump &Valve | 120V, 60 Hz, 1 ph. & 130°F aquastat | Refrigerant Detection System | R-32 | Non-bleed HP-A/C TXV | 3/4 | 7 | Not Applicable | 210 | 120 V, 60 Hz, 1 Ph | Not Applicable | 40 VA, Class 2 | 7/8 | 3/8 | 4 | No cooling coil | 1000 - 1600 | 1100 - 1600 | Hot water Coil
BVOMC7B48S001R | B Series | Variable speed high eff. ECM motor | Multi-pos. | C7 | Non-bleed HP-A/C TXV (R-32) | 48 | Stripped wire | No heat | 208/240V, 60 Hz, 1 ph. | Refrigerant Detection System | R-32 | Non-bleed HP-A/C TXV | 3/4 | 3.5 | Not Applicable | 230 | 208/240 V, 60 Hz, 1 Ph | Not Applicable | 40 VA, Class 2 | 7/8 | 3/8 | 4 | No cooling coil | 1000 - 1600 | 1100 - 1600 | No heat
BVOMC7B48S003R | B Series | Variable speed high eff. ECM motor | Multi-pos. | C7 | Non-bleed HP-A/C TXV (R-32) | 48 | Stripped wire | No heat | 120V, 60 Hz, 1 ph. | Refrigerant Detection System | R-32 | Non-bleed HP-A/C TXV | 3/4 | 7 | Not Applicable | 230 | 120 V, 60 Hz, 1 Ph | Not Applicable | 40 VA, Class 2 | 7/8 | 3/8 | 4 | No cooling coil | 1000 - 1600 | 1100 - 1600 | No heat
BVOMC7B48S004R | B Series | Variable speed high eff. ECM motor | Multi-pos. | C7 | Non-bleed HP-A/C TXV (R-32) | 48 | Stripped wire | No heat | 120V, 60 Hz, 1 ph. & 130°F aquastat | Refrigerant Detection System | R-32 | Non-bleed HP-A/C TXV | 3/4 | 7 | Not Applicable | 230 | 120 V, 60 Hz, 1 Ph | Not Applicable | 40 VA, Class 2 | 7/8 | 3/8 | 4 | No cooling coil | 1000 - 1600 | 1100 - 1600 | No heat
BVOMC7B48S3P3R | B Series | Variable speed high eff. ECM motor | Multi-pos. | C7 | Non-bleed HP-A/C TXV (R-32) | 48 | Stripped wire | 3 row hot water coil with Pump &Valve | 120V, 60 Hz, 1 ph. | Refrigerant Detection System | R-32 | Non-bleed HP-A/C TXV | 3/4 | 7 | Not Applicable | 230 | 120 V, 60 Hz, 1 Ph | Not Applicable | 40 VA, Class 2 | 7/8 | 3/8 | 4 | No cooling coil | 1000 - 1600 | 1100 - 1600 | Hot water Coil
BVOMC7B48S3P4R | B Series | Variable speed high eff. ECM motor | Multi-pos. | C7 | Non-bleed HP-A/C TXV (R-32) | 48 | Stripped wire | 3 row hot water coil with Pump &Valve | 120V, 60 Hz, 1 ph. & 130°F aquastat | Refrigerant Detection System | R-32 | Non-bleed HP-A/C TXV | 3/4 | 7 | Not Applicable | 230 | 120 V, 60 Hz, 1 Ph | Not Applicable | 40 VA, Class 2 | 7/8 | 3/8 | 4 | No cooling coil | 1000 - 1600 | 1100 - 1600 | Hot water Coil
BVOMC7B48S4P3R | B Series | Variable speed high eff. ECM motor | Multi-pos. | C7 | Non-bleed HP-A/C TXV (R-32) | 48 | Stripped wire | 4 row hot water coil with Pump &Valve | 120V, 60 Hz, 1 ph. | Refrigerant Detection System | R-32 | Non-bleed HP-A/C TXV | 3/4 | 7 | Not Applicable | 230 | 120 V, 60 Hz, 1 Ph | Not Applicable | 40 VA, Class 2 | 7/8 | 3/8 | 4 | No cooling coil | 1000 - 1600 | 1100 - 1600 | Hot water Coil
BVOMC7B48S4P4R | B Series | Variable speed high eff. ECM motor | Multi-pos. | C7 | Non-bleed HP-A/C TXV (R-32) | 48 | Stripped wire | 4 row hot water coil with Pump &Valve | 120V, 60 Hz, 1 ph. & 130°F aquastat | Refrigerant Detection System | R-32 | Non-bleed HP-A/C TXV | 3/4 | 7 | Not Applicable | 230 | 120 V, 60 Hz, 1 Ph | Not Applicable | 40 VA, Class 2 | 7/8 | 3/8 | 4 | No cooling coil | 1000 - 1600 | 1100 - 1600 | Hot water Coil
BVOMC7B48S3N3R | B Series | Variable speed high eff. ECM motor | Multi-pos. | C7 | Non-bleed HP-A/C TXV (R-32) | 48 | Stripped wire | 3 row hot water coil without Pump &Valve | 120V, 60 Hz, 1 ph. | Refrigerant Detection System | R-32 | Non-bleed HP-A/C TXV | 3/4 | 7 | Not Applicable | 230 | 120 V, 60 Hz, 1 Ph | Not Applicable | 40 VA, Class 2 | 7/8 | 3/8 | 4 | No cooling coil | 1000 - 1600 | 1100 - 1600 | Hot water Coil
BVOMC7B48S3N4R | B Series | Variable speed high eff. ECM motor | Multi-pos. | C7 | Non-bleed HP-A/C TXV (R-32) | 48 | Stripped wire | 3 row hot water coil without Pump &Valve | 120V, 60 Hz, 1 ph. & 130°F aquastat | Refrigerant Detection System | R-32 | Non-bleed HP-A/C TXV | 3/4 | 7 | Not Applicable | 230 | 120 V, 60 Hz, 1 Ph | Not Applicable | 40 VA, Class 2 | 7/8 | 3/8 | 4 | No cooling coil | 1000 - 1600 | 1100 - 1600 | Hot water Coil
BVOMC7B48S4N3R | B Series | Variable speed high eff. ECM motor | Multi-pos. | C7 | Non-bleed HP-A/C TXV (R-32) | 48 | Stripped wire | 4 row hot water coil without Pump &Valve | 120V, 60 Hz, 1 ph. | Refrigerant Detection System | R-32 | Non-bleed HP-A/C TXV | 3/4 | 7 | Not Applicable | 230 | 120 V, 60 Hz, 1 Ph | Not Applicable | 40 VA, Class 2 | 7/8 | 3/8 | 4 | No cooling coil | 1000 - 1600 | 1100 - 1600 | Hot water Coil
BVOMC7B48S4N4R | B Series | Variable speed high eff. ECM motor | Multi-pos. | C7 | Non-bleed HP-A/C TXV (R-32) | 48 | Stripped wire | 4 row hot water coil without Pump &Valve | 120V, 60 Hz, 1 ph. & 130°F aquastat | Refrigerant Detection System | R-32 | Non-bleed HP-A/C TXV | 3/4 | 7 | Not Applicable | 230 | 120 V, 60 Hz, 1 Ph | Not Applicable | 40 VA, Class 2 | 7/8 | 3/8 | 4 | No cooling coil | 1000 - 1600 | 1100 - 1600 | Hot water Coil
BVOMC7B60S001R | B Series | Variable speed high eff. ECM motor | Multi-pos. | C7 | Non-bleed HP-A/C TXV (R-32) | 60 | Stripped wire | No heat | 208/240V, 60 Hz, 1 ph. | Refrigerant Detection System | R-32 | Non-bleed HP-A/C TXV | 3/4 | 4.3 | Not Applicable | 240 | 208/240 V, 60 Hz, 1 Ph | Not Applicable | 40 VA, Class 2 | 7/8 | 3/8 | 4 | No cooling coil | 1200 - 1850 | 1200 - 1850 | No heat
BVOMC7B60S003R | B Series | Variable speed high eff. ECM motor | Multi-pos. | C7 | Non-bleed HP-A/C TXV (R-32) | 60 | Stripped wire | No heat | 120V, 60 Hz, 1 ph. | Refrigerant Detection System | R-32 | Non-bleed HP-A/C TXV | 3/4 | 8.6 | Not Applicable | 240 | 120 V, 60 Hz, 1 Ph | Not Applicable | 40 VA, Class 2 | 7/8 | 3/8 | 4 | No cooling coil | 1200 - 1850 | 1200 - 1850 | No heat
BVOMC7B60S004R | B Series | Variable speed high eff. ECM motor | Multi-pos. | C7 | Non-bleed HP-A/C TXV (R-32) | 60 | Stripped wire | No heat | 120V, 60 Hz, 1 ph. & 130°F aquastat | Refrigerant Detection System | R-32 | Non-bleed HP-A/C TXV | 3/4 | 8.6 | Not Applicable | 240 | 120 V, 60 Hz, 1 Ph | Not Applicable | 40 VA, Class 2 | 7/8 | 3/8 | 4 | No cooling coil | 1200 - 1850 | 1200 - 1850 | No heat
BVOMC7B60S3P3R | B Series | Variable speed high eff. ECM motor | Multi-pos. | C7 | Non-bleed HP-A/C TXV (R-32) | 60 | Stripped wire | 3 row hot water coil with Pump &Valve | 120V, 60 Hz, 1 ph. | Refrigerant Detection System | R-32 | Non-bleed HP-A/C TXV | 3/4 | 8.6 | Not Applicable | 240 | 120 V, 60 Hz, 1 Ph | Not Applicable | 40 VA, Class 2 | 7/8 | 3/8 | 4 | No cooling coil | 1200 - 1850 | 1200 - 1850 | Hot water Coil
BVOMC7B60S3P4R | B Series | Variable speed high eff. ECM motor | Multi-pos. | C7 | Non-bleed HP-A/C TXV (R-32) | 60 | Stripped wire | 3 row hot water coil with Pump &Valve | 120V, 60 Hz, 1 ph. & 130°F aquastat | Refrigerant Detection System | R-32 | Non-bleed HP-A/C TXV | 3/4 | 8.6 | Not Applicable | 240 | 120 V, 60 Hz, 1 Ph | Not Applicable | 40 VA, Class 2 | 7/8 | 3/8 | 4 | No cooling coil | 1200 - 1850 | 1200 - 1850 | Hot water Coil
BVOMC7B60S4P3R | B Series | Variable speed high eff. ECM motor | Multi-pos. | C7 | Non-bleed HP-A/C TXV (R-32) | 60 | Stripped wire | 4 row hot water coil with Pump &Valve | 120V, 60 Hz, 1 ph. | Refrigerant Detection System | R-32 | Non-bleed HP-A/C TXV | 3/4 | 8.6 | Not Applicable | 240 | 120 V, 60 Hz, 1 Ph | Not Applicable | 40 VA, Class 2 | 7/8 | 3/8 | 4 | No cooling coil | 1200 - 1850 | 1200 - 1850 | Hot water Coil
BVOMC7B60S4P4R | B Series | Variable speed high eff. ECM motor | Multi-pos. | C7 | Non-bleed HP-A/C TXV (R-32) | 60 | Stripped wire | 4 row hot water coil with Pump &Valve | 120V, 60 Hz, 1 ph. & 130°F aquastat | Refrigerant Detection System | R-32 | Non-bleed HP-A/C TXV | 3/4 | 8.6 | Not Applicable | 240 | 120 V, 60 Hz, 1 Ph | Not Applicable | 40 VA, Class 2 | 7/8 | 3/8 | 4 | No cooling coil | 1200 - 1850 | 1200 - 1850 | Hot water Coil
BVOMC7B60S3N3R | B Series | Variable speed high eff. ECM motor | Multi-pos. | C7 | Non-bleed HP-A/C TXV (R-32) | 60 | Stripped wire | 3 row hot water coil without Pump &Valve | 120V, 60 Hz, 1 ph. | Refrigerant Detection System | R-32 | Non-bleed HP-A/C TXV | 3/4 | 8.6 | Not Applicable | 240 | 120 V, 60 Hz, 1 Ph | Not Applicable | 40 VA, Class 2 | 7/8 | 3/8 | 4 | No cooling coil | 1200 - 1850 | 1200 - 1850 | Hot water Coil
BVOMC7B60S3N4R | B Series | Variable speed high eff. ECM motor | Multi-pos. | C7 | Non-bleed HP-A/C TXV (R-32) | 60 | Stripped wire | 3 row hot water coil without Pump &Valve | 120V, 60 Hz, 1 ph. & 130°F aquastat | Refrigerant Detection System | R-32 | Non-bleed HP-A/C TXV | 3/4 | 8.6 | Not Applicable | 240 | 120 V, 60 Hz, 1 Ph | Not Applicable | 40 VA, Class 2 | 7/8 | 3/8 | 4 | No cooling coil | 1200 - 1850 | 1200 - 1850 | Hot water Coil
BVOMC7B60S4N3R | B Series | Variable speed high eff. ECM motor | Multi-pos. | C7 | Non-bleed HP-A/C TXV (R-32) | 60 | Stripped wire | 4 row hot water coil without Pump &Valve | 120V, 60 Hz, 1 ph. | Refrigerant Detection System | R-32 | Non-bleed HP-A/C TXV | 3/4 | 8.6 | Not Applicable | 240 | 120 V, 60 Hz, 1 Ph | Not Applicable | 40 VA, Class 2 | 7/8 | 3/8 | 4 | No cooling coil | 1200 - 1850 | 1200 - 1850 | Hot water Coil
BVOMC7B60S4N4R | B Series | Variable speed high eff. ECM motor | Multi-pos. | C7 | Non-bleed HP-A/C TXV (R-32) | 60 | Stripped wire | 4 row hot water coil without Pump &Valve | 120V, 60 Hz, 1 ph. & 130°F aquastat | Refrigerant Detection System | R-32 | Non-bleed HP-A/C TXV | 3/4 | 8.6 | Not Applicable | 240 | 120 V, 60 Hz, 1 Ph | Not Applicable | 40 VA, Class 2 | 7/8 | 3/8 | 4 | No cooling coil | 1200 - 1850 | 1200 - 1850 | Hot water Coil
BVOMC7C31S001R | B Series | Variable speed high eff. ECM motor | Multi-pos. | C7 | Bleed HP-A/C TXV (R-454B) | 31 | Stripped wire | No heat | 208/240V, 60 Hz, 1 ph. | Refrigerant Detection System | R-454B | Bleed HP-A/C TXV | 1/2 | 2.7 | Not Applicable | 150 | 208/240 V, 60 Hz, 1 Ph | Not Applicable | 40 VA, Class 2 | 7/8 | 3/8 | 4 | No cooling coil | 600 - 1200 | 1100 - 1200 | No heat
BVOMC7C31S003R | B Series | Variable speed high eff. ECM motor | Multi-pos. | C7 | Bleed HP-A/C TXV (R-454B) | 31 | Stripped wire | No heat | 120V, 60 Hz, 1 ph. | Refrigerant Detection System | R-454B | Bleed HP-A/C TXV | 1/2 | 5.4 | Not Applicable | 150 | 120 V, 60 Hz, 1 Ph | Not Applicable | 40 VA, Class 2 | 7/8 | 3/8 | 4 | No cooling coil | 600 - 1200 | 1100 - 1200 | No heat
BVOMC7C31S004R | B Series | Variable speed high eff. ECM motor | Multi-pos. | C7 | Bleed HP-A/C TXV (R-454B) | 31 | Stripped wire | No heat | 120V, 60 Hz, 1 ph. & 130°F aquastat | Refrigerant Detection System | R-454B | Bleed HP-A/C TXV | 1/2 | 5.4 | Not Applicable | 150 | 120 V, 60 Hz, 1 Ph | Not Applicable | 40 VA, Class 2 | 7/8 | 3/8 | 4 | No cooling coil | 600 - 1200 | 1100 - 1200 | No heat
BVOMC7C31S3P3R | B Series | Variable speed high eff. ECM motor | Multi-pos. | C7 | Bleed HP-A/C TXV (R-454B) | 31 | Stripped wire | 3 row hot water coil with Pump &Valve | 120V, 60 Hz, 1 ph. | Refrigerant Detection System | R-454B | Bleed HP-A/C TXV | 1/2 | 5.4 | Not Applicable | 150 | 120 V, 60 Hz, 1 Ph | Not Applicable | 40 VA, Class 2 | 7/8 | 3/8 | 4 | No cooling coil | 600 - 1200 | 1100 - 1200 | Hot water Coil
BVOMC7C31S3P4R | B Series | Variable speed high eff. ECM motor | Multi-pos. | C7 | Bleed HP-A/C TXV (R-454B) | 31 | Stripped wire | 3 row hot water coil with Pump &Valve | 120V, 60 Hz, 1 ph. & 130°F aquastat | Refrigerant Detection System | R-454B | Bleed HP-A/C TXV | 1/2 | 5.4 | Not Applicable | 150 | 120 V, 60 Hz, 1 Ph | Not Applicable | 40 VA, Class 2 | 7/8 | 3/8 | 4 | No cooling coil | 600 - 1200 | 1100 - 1200 | Hot water Coil
BVOMC7C31S4P3R | B Series | Variable speed high eff. ECM motor | Multi-pos. | C7 | Bleed HP-A/C TXV (R-454B) | 31 | Stripped wire | 4 row hot water coil with Pump &Valve | 120V, 60 Hz, 1 ph. | Refrigerant Detection System | R-454B | Bleed HP-A/C TXV | 1/2 | 5.4 | Not Applicable | 150 | 120 V, 60 Hz, 1 Ph | Not Applicable | 40 VA, Class 2 | 7/8 | 3/8 | 4 | No cooling coil | 600 - 1200 | 1100 - 1200 | Hot water Coil
BVOMC7C31S4P4R | B Series | Variable speed high eff. ECM motor | Multi-pos. | C7 | Bleed HP-A/C TXV (R-454B) | 31 | Stripped wire | 4 row hot water coil with Pump &Valve | 120V, 60 Hz, 1 ph. & 130°F aquastat | Refrigerant Detection System | R-454B | Bleed HP-A/C TXV | 1/2 | 5.4 | Not Applicable | 150 | 120 V, 60 Hz, 1 Ph | Not Applicable | 40 VA, Class 2 | 7/8 | 3/8 | 4 | No cooling coil | 600 - 1200 | 1100 - 1200 | Hot water Coil
BVOMC7C31S3N3R | B Series | Variable speed high eff. ECM motor | Multi-pos. | C7 | Bleed HP-A/C TXV (R-454B) | 31 | Stripped wire | 3 row hot water coil without Pump &Valve | 120V, 60 Hz, 1 ph. | Refrigerant Detection System | R-454B | Bleed HP-A/C TXV | 1/2 | 5.4 | Not Applicable | 150 | 120 V, 60 Hz, 1 Ph | Not Applicable | 40 VA, Class 2 | 7/8 | 3/8 | 4 | No cooling coil | 600 - 1200 | 1100 - 1200 | Hot water Coil
BVOMC7C31S3N4R | B Series | Variable speed high eff. ECM motor | Multi-pos. | C7 | Bleed HP-A/C TXV (R-454B) | 31 | Stripped wire | 3 row hot water coil without Pump &Valve | 120V, 60 Hz, 1 ph. & 130°F aquastat | Refrigerant Detection System | R-454B | Bleed HP-A/C TXV | 1/2 | 5.4 | Not Applicable | 150 | 120 V, 60 Hz, 1 Ph | Not Applicable | 40 VA, Class 2 | 7/8 | 3/8 | 4 | No cooling coil | 600 - 1200 | 1100 - 1200 | Hot water Coil
BVOMC7C31S4N3R | B Series | Variable speed high eff. ECM motor | Multi-pos. | C7 | Bleed HP-A/C TXV (R-454B) | 31 | Stripped wire | 4 row hot water coil without Pump &Valve | 120V, 60 Hz, 1 ph. | Refrigerant Detection System | R-454B | Bleed HP-A/C TXV | 1/2 | 5.4 | Not Applicable | 150 | 120 V, 60 Hz, 1 Ph | Not Applicable | 40 VA, Class 2 | 7/8 | 3/8 | 4 | No cooling coil | 600 - 1200 | 1100 - 1200 | Hot water Coil
BVOMC7C31S4N4R | B Series | Variable speed high eff. ECM motor | Multi-pos. | C7 | Bleed HP-A/C TXV (R-454B) | 31 | Stripped wire | 4 row hot water coil without Pump &Valve | 120V, 60 Hz, 1 ph. & 130°F aquastat | Refrigerant Detection System | R-454B | Bleed HP-A/C TXV | 1/2 | 5.4 | Not Applicable | 150 | 120 V, 60 Hz, 1 Ph | Not Applicable | 40 VA, Class 2 | 7/8 | 3/8 | 4 | No cooling coil | 600 - 1200 | 1100 - 1200 | Hot water Coil
BVOMC7C37S001R | B Series | Variable speed high eff. ECM motor | Multi-pos. | C7 | Bleed HP-A/C TXV (R-454B) | 37 | Stripped wire | No heat | 208/240V, 60 Hz, 1 ph. | Refrigerant Detection System | R-454B | Bleed HP-A/C TXV | 1/2 | 2.7 | Not Applicable | 150 | 208/240 V, 60 Hz, 1 Ph | Not Applicable | 40 VA, Class 2 | 7/8 | 3/8 | 4 | No cooling coil | 600 - 1200 | 1100 - 1200 | No heat
BVOMC7C37S003R | B Series | Variable speed high eff. ECM motor | Multi-pos. | C7 | Bleed HP-A/C TXV (R-454B) | 37 | Stripped wire | No heat | 120V, 60 Hz, 1 ph. | Refrigerant Detection System | R-454B | Bleed HP-A/C TXV | 1/2 | 5.4 | Not Applicable | 150 | 120 V, 60 Hz, 1 Ph | Not Applicable | 40 VA, Class 2 | 7/8 | 3/8 | 4 | No cooling coil | 600 - 1200 | 1100 - 1200 | No heat
BVOMC7C37S004R | B Series | Variable speed high eff. ECM motor | Multi-pos. | C7 | Bleed HP-A/C TXV (R-454B) | 37 | Stripped wire | No heat | 120V, 60 Hz, 1 ph. & 130°F aquastat | Refrigerant Detection System | R-454B | Bleed HP-A/C TXV | 1/2 | 5.4 | Not Applicable | 150 | 120 V, 60 Hz, 1 Ph | Not Applicable | 40 VA, Class 2 | 7/8 | 3/8 | 4 | No cooling coil | 600 - 1200 | 1100 - 1200 | No heat
BVOMC7C37S3P3R | B Series | Variable speed high eff. ECM motor | Multi-pos. | C7 | Bleed HP-A/C TXV (R-454B) | 37 | Stripped wire | 3 row hot water coil with Pump &Valve | 120V, 60 Hz, 1 ph. | Refrigerant Detection System | R-454B | Bleed HP-A/C TXV | 1/2 | 5.4 | Not Applicable | 150 | 120 V, 60 Hz, 1 Ph | Not Applicable | 40 VA, Class 2 | 7/8 | 3/8 | 4 | No cooling coil | 600 - 1200 | 1100 - 1200 | Hot water Coil
BVOMC7C37S3P4R | B Series | Variable speed high eff. ECM motor | Multi-pos. | C7 | Bleed HP-A/C TXV (R-454B) | 37 | Stripped wire | 3 row hot water coil with Pump &Valve | 120V, 60 Hz, 1 ph. & 130°F aquastat | Refrigerant Detection System | R-454B | Bleed HP-A/C TXV | 1/2 | 5.4 | Not Applicable | 150 | 120 V, 60 Hz, 1 Ph | Not Applicable | 40 VA, Class 2 | 7/8 | 3/8 | 4 | No cooling coil | 600 - 1200 | 1100 - 1200 | Hot water Coil
BVOMC7C37S4P3R | B Series | Variable speed high eff. ECM motor | Multi-pos. | C7 | Bleed HP-A/C TXV (R-454B) | 37 | Stripped wire | 4 row hot water coil with Pump &Valve | 120V, 60 Hz, 1 ph. | Refrigerant Detection System | R-454B | Bleed HP-A/C TXV | 1/2 | 5.4 | Not Applicable | 150 | 120 V, 60 Hz, 1 Ph | Not Applicable | 40 VA, Class 2 | 7/8 | 3/8 | 4 | No cooling coil | 600 - 1200 | 1100 - 1200 | Hot water Coil
BVOMC7C37S4P4R | B Series | Variable speed high eff. ECM motor | Multi-pos. | C7 | Bleed HP-A/C TXV (R-454B) | 37 | Stripped wire | 4 row hot water coil with Pump &Valve | 120V, 60 Hz, 1 ph. & 130°F aquastat | Refrigerant Detection System | R-454B | Bleed HP-A/C TXV | 1/2 | 5.4 | Not Applicable | 150 | 120 V, 60 Hz, 1 Ph | Not Applicable | 40 VA, Class 2 | 7/8 | 3/8 | 4 | No cooling coil | 600 - 1200 | 1100 - 1200 | Hot water Coil
BVOMC7C37S3N3R | B Series | Variable speed high eff. ECM motor | Multi-pos. | C7 | Bleed HP-A/C TXV (R-454B) | 37 | Stripped wire | 3 row hot water coil without Pump &Valve | 120V, 60 Hz, 1 ph. | Refrigerant Detection System | R-454B | Bleed HP-A/C TXV | 1/2 | 5.4 | Not Applicable | 150 | 120 V, 60 Hz, 1 Ph | Not Applicable | 40 VA, Class 2 | 7/8 | 3/8 | 4 | No cooling coil | 600 - 1200 | 1100 - 1200 | Hot water Coil
BVOMC7C37S3N4R | B Series | Variable speed high eff. ECM motor | Multi-pos. | C7 | Bleed HP-A/C TXV (R-454B) | 37 | Stripped wire | 3 row hot water coil without Pump &Valve | 120V, 60 Hz, 1 ph. & 130°F aquastat | Refrigerant Detection System | R-454B | Bleed HP-A/C TXV | 1/2 | 5.4 | Not Applicable | 150 | 120 V, 60 Hz, 1 Ph | Not Applicable | 40 VA, Class 2 | 7/8 | 3/8 | 4 | No cooling coil | 600 - 1200 | 1100 - 1200 | Hot water Coil
BVOMC7C37S4N3R | B Series | Variable speed high eff. ECM motor | Multi-pos. | C7 | Bleed HP-A/C TXV (R-454B) | 37 | Stripped wire | 4 row hot water coil without Pump &Valve | 120V, 60 Hz, 1 ph. | Refrigerant Detection System | R-454B | Bleed HP-A/C TXV | 1/2 | 5.4 | Not Applicable | 150 | 120 V, 60 Hz, 1 Ph | Not Applicable | 40 VA, Class 2 | 7/8 | 3/8 | 4 | No cooling coil | 600 - 1200 | 1100 - 1200 | Hot water Coil
BVOMC7C37S4N4R | B Series | Variable speed high eff. ECM motor | Multi-pos. | C7 | Bleed HP-A/C TXV (R-454B) | 37 | Stripped wire | 4 row hot water coil without Pump &Valve | 120V, 60 Hz, 1 ph. & 130°F aquastat | Refrigerant Detection System | R-454B | Bleed HP-A/C TXV | 1/2 | 5.4 | Not Applicable | 150 | 120 V, 60 Hz, 1 Ph | Not Applicable | 40 VA, Class 2 | 7/8 | 3/8 | 4 | No cooling coil | 600 - 1200 | 1100 - 1200 | Hot water Coil
BVOMC7C42S001R | B Series | Variable speed high eff. ECM motor | Multi-pos. | C7 | Bleed HP-A/C TXV (R-454B) | 42 | Stripped wire | No heat | 208/240V, 60 Hz, 1 ph. | Refrigerant Detection System | R-454B | Bleed HP-A/C TXV | 3/4 | 3.5 | Not Applicable | 210 | 208/240 V, 60 Hz, 1 Ph | Not Applicable | 40 VA, Class 2 | 7/8 | 3/8 | 4 | No cooling coil | 1000 - 1600 | 1100 - 1600 | No heat
BVOMC7C42S003R | B Series | Variable speed high eff. ECM motor | Multi-pos. | C7 | Bleed HP-A/C TXV (R-454B) | 42 | Stripped wire | No heat | 120V, 60 Hz, 1 ph. | Refrigerant Detection System | R-454B | Bleed HP-A/C TXV | 3/4 | 7 | Not Applicable | 210 | 120 V, 60 Hz, 1 Ph | Not Applicable | 40 VA, Class 2 | 7/8 | 3/8 | 4 | No cooling coil | 1000 - 1600 | 1100 - 1600 | No heat
BVOMC7C42S004R | B Series | Variable speed high eff. ECM motor | Multi-pos. | C7 | Bleed HP-A/C TXV (R-454B) | 42 | Stripped wire | No heat | 120V, 60 Hz, 1 ph. & 130°F aquastat | Refrigerant Detection System | R-454B | Bleed HP-A/C TXV | 3/4 | 7 | Not Applicable | 210 | 120 V, 60 Hz, 1 Ph | Not Applicable | 40 VA, Class 2 | 7/8 | 3/8 | 4 | No cooling coil | 1000 - 1600 | 1100 - 1600 | No heat
BVOMC7C42S3P3R | B Series | Variable speed high eff. ECM motor | Multi-pos. | C7 | Bleed HP-A/C TXV (R-454B) | 42 | Stripped wire | 3 row hot water coil with Pump &Valve | 120V, 60 Hz, 1 ph. | Refrigerant Detection System | R-454B | Bleed HP-A/C TXV | 3/4 | 7 | Not Applicable | 210 | 120 V, 60 Hz, 1 Ph | Not Applicable | 40 VA, Class 2 | 7/8 | 3/8 | 4 | No cooling coil | 1000 - 1600 | 1100 - 1600 | Hot water Coil
BVOMC7C42S3P4R | B Series | Variable speed high eff. ECM motor | Multi-pos. | C7 | Bleed HP-A/C TXV (R-454B) | 42 | Stripped wire | 3 row hot water coil with Pump &Valve | 120V, 60 Hz, 1 ph. & 130°F aquastat | Refrigerant Detection System | R-454B | Bleed HP-A/C TXV | 3/4 | 7 | Not Applicable | 210 | 120 V, 60 Hz, 1 Ph | Not Applicable | 40 VA, Class 2 | 7/8 | 3/8 | 4 | No cooling coil | 1000 - 1600 | 1100 - 1600 | Hot water Coil
BVOMC7C42S4P3R | B Series | Variable speed high eff. ECM motor | Multi-pos. | C7 | Bleed HP-A/C TXV (R-454B) | 42 | Stripped wire | 4 row hot water coil with Pump &Valve | 120V, 60 Hz, 1 ph. | Refrigerant Detection System | R-454B | Bleed HP-A/C TXV | 3/4 | 7 | Not Applicable | 210 | 120 V, 60 Hz, 1 Ph | Not Applicable | 40 VA, Class 2 | 7/8 | 3/8 | 4 | No cooling coil | 1000 - 1600 | 1100 - 1600 | Hot water Coil
BVOMC7C42S4P4R | B Series | Variable speed high eff. ECM motor | Multi-pos. | C7 | Bleed HP-A/C TXV (R-454B) | 42 | Stripped wire | 4 row hot water coil with Pump &Valve | 120V, 60 Hz, 1 ph. & 130°F aquastat | Refrigerant Detection System | R-454B | Bleed HP-A/C TXV | 3/4 | 7 | Not Applicable | 210 | 120 V, 60 Hz, 1 Ph | Not Applicable | 40 VA, Class 2 | 7/8 | 3/8 | 4 | No cooling coil | 1000 - 1600 | 1100 - 1600 | Hot water Coil
BVOMC7C42S3N3R | B Series | Variable speed high eff. ECM motor | Multi-pos. | C7 | Bleed HP-A/C TXV (R-454B) | 42 | Stripped wire | 3 row hot water coil without Pump &Valve | 120V, 60 Hz, 1 ph. | Refrigerant Detection System | R-454B | Bleed HP-A/C TXV | 3/4 | 7 | Not Applicable | 210 | 120 V, 60 Hz, 1 Ph | Not Applicable | 40 VA, Class 2 | 7/8 | 3/8 | 4 | No cooling coil | 1000 - 1600 | 1100 - 1600 | Hot water Coil
BVOMC7C42S3N4R | B Series | Variable speed high eff. ECM motor | Multi-pos. | C7 | Bleed HP-A/C TXV (R-454B) | 42 | Stripped wire | 3 row hot water coil without Pump &Valve | 120V, 60 Hz, 1 ph. & 130°F aquastat | Refrigerant Detection System | R-454B | Bleed HP-A/C TXV | 3/4 | 7 | Not Applicable | 210 | 120 V, 60 Hz, 1 Ph | Not Applicable | 40 VA, Class 2 | 7/8 | 3/8 | 4 | No cooling coil | 1000 - 1600 | 1100 - 1600 | Hot water Coil
BVOMC7C42S4N3R | B Series | Variable speed high eff. ECM motor | Multi-pos. | C7 | Bleed HP-A/C TXV (R-454B) | 42 | Stripped wire | 4 row hot water coil without Pump &Valve | 120V, 60 Hz, 1 ph. | Refrigerant Detection System | R-454B | Bleed HP-A/C TXV | 3/4 | 7 | Not Applicable | 210 | 120 V, 60 Hz, 1 Ph | Not Applicable | 40 VA, Class 2 | 7/8 | 3/8 | 4 | No cooling coil | 1000 - 1600 | 1100 - 1600 | Hot water Coil
BVOMC7C42S4N4R | B Series | Variable speed high eff. ECM motor | Multi-pos. | C7 | Bleed HP-A/C TXV (R-454B) | 42 | Stripped wire | 4 row hot water coil without Pump &Valve | 120V, 60 Hz, 1 ph. & 130°F aquastat | Refrigerant Detection System | R-454B | Bleed HP-A/C TXV | 3/4 | 7 | Not Applicable | 210 | 120 V, 60 Hz, 1 Ph | Not Applicable | 40 VA, Class 2 | 7/8 | 3/8 | 4 | No cooling coil | 1000 - 1600 | 1100 - 1600 | Hot water Coil
BVOMC7C48S001R | B Series | Variable speed high eff. ECM motor | Multi-pos. | C7 | Bleed HP-A/C TXV (R-454B) | 48 | Stripped wire | No heat | 208/240V, 60 Hz, 1 ph. | Refrigerant Detection System | R-454B | Bleed HP-A/C TXV | 3/4 | 3.5 | Not Applicable | 230 | 208/240 V, 60 Hz, 1 Ph | Not Applicable | 40 VA, Class 2 | 7/8 | 3/8 | 4 | No cooling coil | 1000 - 1600 | 1100 - 1600 | No heat
BVOMC7C48S003R | B Series | Variable speed high eff. ECM motor | Multi-pos. | C7 | Bleed HP-A/C TXV (R-454B) | 48 | Stripped wire | No heat | 120V, 60 Hz, 1 ph. | Refrigerant Detection System | R-454B | Bleed HP-A/C TXV | 3/4 | 7 | Not Applicable | 230 | 120 V, 60 Hz, 1 Ph | Not Applicable | 40 VA, Class 2 | 7/8 | 3/8 | 4 | No cooling coil | 1000 - 1600 | 1100 - 1600 | No heat
BVOMC7C48S004R | B Series | Variable speed high eff. ECM motor | Multi-pos. | C7 | Bleed HP-A/C TXV (R-454B) | 48 | Stripped wire | No heat | 120V, 60 Hz, 1 ph. & 130°F aquastat | Refrigerant Detection System | R-454B | Bleed HP-A/C TXV | 3/4 | 7 | Not Applicable | 230 | 120 V, 60 Hz, 1 Ph | Not Applicable | 40 VA, Class 2 | 7/8 | 3/8 | 4 | No cooling coil | 1000 - 1600 | 1100 - 1600 | No heat
BVOMC7C48S3P3R | B Series | Variable speed high eff. ECM motor | Multi-pos. | C7 | Bleed HP-A/C TXV (R-454B) | 48 | Stripped wire | 3 row hot water coil with Pump &Valve | 120V, 60 Hz, 1 ph. | Refrigerant Detection System | R-454B | Bleed HP-A/C TXV | 3/4 | 7 | Not Applicable | 230 | 120 V, 60 Hz, 1 Ph | Not Applicable | 40 VA, Class 2 | 7/8 | 3/8 | 4 | No cooling coil | 1000 - 1600 | 1100 - 1600 | Hot water Coil
BVOMC7C48S3P4R | B Series | Variable speed high eff. ECM motor | Multi-pos. | C7 | Bleed HP-A/C TXV (R-454B) | 48 | Stripped wire | 3 row hot water coil with Pump &Valve | 120V, 60 Hz, 1 ph. & 130°F aquastat | Refrigerant Detection System | R-454B | Bleed HP-A/C TXV | 3/4 | 7 | Not Applicable | 230 | 120 V, 60 Hz, 1 Ph | Not Applicable | 40 VA, Class 2 | 7/8 | 3/8 | 4 | No cooling coil | 1000 - 1600 | 1100 - 1600 | Hot water Coil
BVOMC7C48S4P3R | B Series | Variable speed high eff. ECM motor | Multi-pos. | C7 | Bleed HP-A/C TXV (R-454B) | 48 | Stripped wire | 4 row hot water coil with Pump &Valve | 120V, 60 Hz, 1 ph. | Refrigerant Detection System | R-454B | Bleed HP-A/C TXV | 3/4 | 7 | Not Applicable | 230 | 120 V, 60 Hz, 1 Ph | Not Applicable | 40 VA, Class 2 | 7/8 | 3/8 | 4 | No cooling coil | 1000 - 1600 | 1100 - 1600 | Hot water Coil
BVOMC7C48S4P4R | B Series | Variable speed high eff. ECM motor | Multi-pos. | C7 | Bleed HP-A/C TXV (R-454B) | 48 | Stripped wire | 4 row hot water coil with Pump &Valve | 120V, 60 Hz, 1 ph. & 130°F aquastat | Refrigerant Detection System | R-454B | Bleed HP-A/C TXV | 3/4 | 7 | Not Applicable | 230 | 120 V, 60 Hz, 1 Ph | Not Applicable | 40 VA, Class 2 | 7/8 | 3/8 | 4 | No cooling coil | 1000 - 1600 | 1100 - 1600 | Hot water Coil
BVOMC7C48S3N3R | B Series | Variable speed high eff. ECM motor | Multi-pos. | C7 | Bleed HP-A/C TXV (R-454B) | 48 | Stripped wire | 3 row hot water coil without Pump &Valve | 120V, 60 Hz, 1 ph. | Refrigerant Detection System | R-454B | Bleed HP-A/C TXV | 3/4 | 7 | Not Applicable | 230 | 120 V, 60 Hz, 1 Ph | Not Applicable | 40 VA, Class 2 | 7/8 | 3/8 | 4 | No cooling coil | 1000 - 1600 | 1100 - 1600 | Hot water Coil
BVOMC7C48S3N4R | B Series | Variable speed high eff. ECM motor | Multi-pos. | C7 | Bleed HP-A/C TXV (R-454B) | 48 | Stripped wire | 3 row hot water coil without Pump &Valve | 120V, 60 Hz, 1 ph. & 130°F aquastat | Refrigerant Detection System | R-454B | Bleed HP-A/C TXV | 3/4 | 7 | Not Applicable | 230 | 120 V, 60 Hz, 1 Ph | Not Applicable | 40 VA, Class 2 | 7/8 | 3/8 | 4 | No cooling coil | 1000 - 1600 | 1100 - 1600 | Hot water Coil
BVOMC7C48S4N3R | B Series | Variable speed high eff. ECM motor | Multi-pos. | C7 | Bleed HP-A/C TXV (R-454B) | 48 | Stripped wire | 4 row hot water coil without Pump &Valve | 120V, 60 Hz, 1 ph. | Refrigerant Detection System | R-454B | Bleed HP-A/C TXV | 3/4 | 7 | Not Applicable | 230 | 120 V, 60 Hz, 1 Ph | Not Applicable | 40 VA, Class 2 | 7/8 | 3/8 | 4 | No cooling coil | 1000 - 1600 | 1100 - 1600 | Hot water Coil
BVOMC7C48S4N4R | B Series | Variable speed high eff. ECM motor | Multi-pos. | C7 | Bleed HP-A/C TXV (R-454B) | 48 | Stripped wire | 4 row hot water coil without Pump &Valve | 120V, 60 Hz, 1 ph. & 130°F aquastat | Refrigerant Detection System | R-454B | Bleed HP-A/C TXV | 3/4 | 7 | Not Applicable | 230 | 120 V, 60 Hz, 1 Ph | Not Applicable | 40 VA, Class 2 | 7/8 | 3/8 | 4 | No cooling coil | 1000 - 1600 | 1100 - 1600 | Hot water Coil
BVOMC7C60S001R | B Series | Variable speed high eff. ECM motor | Multi-pos. | C7 | Bleed HP-A/C TXV (R-454B) | 60 | Stripped wire | No heat | 208/240V, 60 Hz, 1 ph. | Refrigerant Detection System | R-454B | Bleed HP-A/C TXV | 3/4 | 4.3 | Not Applicable | 240 | 208/240 V, 60 Hz, 1 Ph | Not Applicable | 40 VA, Class 2 | 7/8 | 3/8 | 4 | No cooling coil | 1200 - 1850 | 1200 - 1850 | No heat
BVOMC7C60S003R | B Series | Variable speed high eff. ECM motor | Multi-pos. | C7 | Bleed HP-A/C TXV (R-454B) | 60 | Stripped wire | No heat | 120V, 60 Hz, 1 ph. | Refrigerant Detection System | R-454B | Bleed HP-A/C TXV | 3/4 | 8.6 | Not Applicable | 240 | 120 V, 60 Hz, 1 Ph | Not Applicable | 40 VA, Class 2 | 7/8 | 3/8 | 4 | No cooling coil | 1200 - 1850 | 1200 - 1850 | No heat
BVOMC7C60S004R | B Series | Variable speed high eff. ECM motor | Multi-pos. | C7 | Bleed HP-A/C TXV (R-454B) | 60 | Stripped wire | No heat | 120V, 60 Hz, 1 ph. & 130°F aquastat | Refrigerant Detection System | R-454B | Bleed HP-A/C TXV | 3/4 | 8.6 | Not Applicable | 240 | 120 V, 60 Hz, 1 Ph | Not Applicable | 40 VA, Class 2 | 7/8 | 3/8 | 4 | No cooling coil | 1200 - 1850 | 1200 - 1850 | No heat
BVOMC7C60S3P3R | B Series | Variable speed high eff. ECM motor | Multi-pos. | C7 | Bleed HP-A/C TXV (R-454B) | 60 | Stripped wire | 3 row hot water coil with Pump &Valve | 120V, 60 Hz, 1 ph. | Refrigerant Detection System | R-454B | Bleed HP-A/C TXV | 3/4 | 8.6 | Not Applicable | 240 | 120 V, 60 Hz, 1 Ph | Not Applicable | 40 VA, Class 2 | 7/8 | 3/8 | 4 | No cooling coil | 1200 - 1850 | 1200 - 1850 | Hot water Coil
BVOMC7C60S3P4R | B Series | Variable speed high eff. ECM motor | Multi-pos. | C7 | Bleed HP-A/C TXV (R-454B) | 60 | Stripped wire | 3 row hot water coil with Pump &Valve | 120V, 60 Hz, 1 ph. & 130°F aquastat | Refrigerant Detection System | R-454B | Bleed HP-A/C TXV | 3/4 | 8.6 | Not Applicable | 240 | 120 V, 60 Hz, 1 Ph | Not Applicable | 40 VA, Class 2 | 7/8 | 3/8 | 4 | No cooling coil | 1200 - 1850 | 1200 - 1850 | Hot water Coil
BVOMC7C60S4P3R | B Series | Variable speed high eff. ECM motor | Multi-pos. | C7 | Bleed HP-A/C TXV (R-454B) | 60 | Stripped wire | 4 row hot water coil with Pump &Valve | 120V, 60 Hz, 1 ph. | Refrigerant Detection System | R-454B | Bleed HP-A/C TXV | 3/4 | 8.6 | Not Applicable | 240 | 120 V, 60 Hz, 1 Ph | Not Applicable | 40 VA, Class 2 | 7/8 | 3/8 | 4 | No cooling coil | 1200 - 1850 | 1200 - 1850 | Hot water Coil
BVOMC7C60S4P4R | B Series | Variable speed high eff. ECM motor | Multi-pos. | C7 | Bleed HP-A/C TXV (R-454B) | 60 | Stripped wire | 4 row hot water coil with Pump &Valve | 120V, 60 Hz, 1 ph. & 130°F aquastat | Refrigerant Detection System | R-454B | Bleed HP-A/C TXV | 3/4 | 8.6 | Not Applicable | 240 | 120 V, 60 Hz, 1 Ph | Not Applicable | 40 VA, Class 2 | 7/8 | 3/8 | 4 | No cooling coil | 1200 - 1850 | 1200 - 1850 | Hot water Coil
BVOMC7C60S3N3R | B Series | Variable speed high eff. ECM motor | Multi-pos. | C7 | Bleed HP-A/C TXV (R-454B) | 60 | Stripped wire | 3 row hot water coil without Pump &Valve | 120V, 60 Hz, 1 ph. | Refrigerant Detection System | R-454B | Bleed HP-A/C TXV | 3/4 | 8.6 | Not Applicable | 240 | 120 V, 60 Hz, 1 Ph | Not Applicable | 40 VA, Class 2 | 7/8 | 3/8 | 4 | No cooling coil | 1200 - 1850 | 1200 - 1850 | Hot water Coil
BVOMC7C60S3N4R | B Series | Variable speed high eff. ECM motor | Multi-pos. | C7 | Bleed HP-A/C TXV (R-454B) | 60 | Stripped wire | 3 row hot water coil without Pump &Valve | 120V, 60 Hz, 1 ph. & 130°F aquastat | Refrigerant Detection System | R-454B | Bleed HP-A/C TXV | 3/4 | 8.6 | Not Applicable | 240 | 120 V, 60 Hz, 1 Ph | Not Applicable | 40 VA, Class 2 | 7/8 | 3/8 | 4 | No cooling coil | 1200 - 1850 | 1200 - 1850 | Hot water Coil
BVOMC7C60S4N3R | B Series | Variable speed high eff. ECM motor | Multi-pos. | C7 | Bleed HP-A/C TXV (R-454B) | 60 | Stripped wire | 4 row hot water coil without Pump &Valve | 120V, 60 Hz, 1 ph. | Refrigerant Detection System | R-454B | Bleed HP-A/C TXV | 3/4 | 8.6 | Not Applicable | 240 | 120 V, 60 Hz, 1 Ph | Not Applicable | 40 VA, Class 2 | 7/8 | 3/8 | 4 | No cooling coil | 1200 - 1850 | 1200 - 1850 | Hot water Coil
BVOMC7C60S4N4R | B Series | Variable speed high eff. ECM motor | Multi-pos. | C7 | Bleed HP-A/C TXV (R-454B) | 60 | Stripped wire | 4 row hot water coil without Pump &Valve | 120V, 60 Hz, 1 ph. & 130°F aquastat | Refrigerant Detection System | R-454B | Bleed HP-A/C TXV | 3/4 | 8.6 | Not Applicable | 240 | 120 V, 60 Hz, 1 Ph | Not Applicable | 40 VA, Class 2 | 7/8 | 3/8 | 4 | No cooling coil | 1200 - 1850 | 1200 - 1850 | Hot water Coil
BVOMC9160S001R | B Series | Variable speed high eff. ECM motor | Multi-pos. | C9 | Piston (R-454B & R-32) | 60 | Stripped wire | No heat | 208/240V, 60 Hz, 1 ph. | Refrigerant Detection System | R-454B | Piston | 3/4 | 4.3 | Not Applicable | 240 | 208/240 V, 60 Hz, 1 Ph | Not Applicable | 40 VA, Class 2 | 7/8 | 3/8 | 4 | No cooling coil | 1200 - 1850 | 1200 - 1850 | No heat
BVOMC9160S003R | B Series | Variable speed high eff. ECM motor | Multi-pos. | C9 | Piston (R-454B & R-32) | 60 | Stripped wire | No heat | 120V, 60 Hz, 1 ph. | Refrigerant Detection System | R-454B | Piston | 3/4 | 8.6 | Not Applicable | 240 | 120 V, 60 Hz, 1 Ph | Not Applicable | 40 VA, Class 2 | 7/8 | 3/8 | 4 | No cooling coil | 1200 - 1850 | 1200 - 1850 | No heat
BVOMC9160S004R | B Series | Variable speed high eff. ECM motor | Multi-pos. | C9 | Piston (R-454B & R-32) | 60 | Stripped wire | No heat | 120V, 60 Hz, 1 ph. & 130°F aquastat | Refrigerant Detection System | R-454B | Piston | 3/4 | 8.6 | Not Applicable | 240 | 120 V, 60 Hz, 1 Ph | Not Applicable | 40 VA, Class 2 | 7/8 | 3/8 | 4 | No cooling coil | 1200 - 1850 | 1200 - 1850 | No heat
BVOMC9160S3P3R | B Series | Variable speed high eff. ECM motor | Multi-pos. | C9 | Piston (R-454B & R-32) | 60 | Stripped wire | 3 row hot water coil with Pump &Valve | 120V, 60 Hz, 1 ph. | Refrigerant Detection System | R-454B | Piston | 3/4 | 8.6 | Not Applicable | 240 | 120 V, 60 Hz, 1 Ph | Not Applicable | 40 VA, Class 2 | 7/8 | 3/8 | 4 | No cooling coil | 1200 - 1850 | 1200 - 1850 | Hot water Coil
BVOMC9160S3P4R | B Series | Variable speed high eff. ECM motor | Multi-pos. | C9 | Piston (R-454B & R-32) | 60 | Stripped wire | 3 row hot water coil with Pump &Valve | 120V, 60 Hz, 1 ph. & 130°F aquastat | Refrigerant Detection System | R-454B | Piston | 3/4 | 8.6 | Not Applicable | 240 | 120 V, 60 Hz, 1 Ph | Not Applicable | 40 VA, Class 2 | 7/8 | 3/8 | 4 | No cooling coil | 1200 - 1850 | 1200 - 1850 | Hot water Coil
BVOMC9160S4P3R | B Series | Variable speed high eff. ECM motor | Multi-pos. | C9 | Piston (R-454B & R-32) | 60 | Stripped wire | 4 row hot water coil with Pump &Valve | 120V, 60 Hz, 1 ph. | Refrigerant Detection System | R-454B | Piston | 3/4 | 8.6 | Not Applicable | 240 | 120 V, 60 Hz, 1 Ph | Not Applicable | 40 VA, Class 2 | 7/8 | 3/8 | 4 | No cooling coil | 1200 - 1850 | 1200 - 1850 | Hot water Coil
BVOMC9160S4P4R | B Series | Variable speed high eff. ECM motor | Multi-pos. | C9 | Piston (R-454B & R-32) | 60 | Stripped wire | 4 row hot water coil with Pump &Valve | 120V, 60 Hz, 1 ph. & 130°F aquastat | Refrigerant Detection System | R-454B | Piston | 3/4 | 8.6 | Not Applicable | 240 | 120 V, 60 Hz, 1 Ph | Not Applicable | 40 VA, Class 2 | 7/8 | 3/8 | 4 | No cooling coil | 1200 - 1850 | 1200 - 1850 | Hot water Coil
BVOMC9160S3N3R | B Series | Variable speed high eff. ECM motor | Multi-pos. | C9 | Piston (R-454B & R-32) | 60 | Stripped wire | 3 row hot water coil without Pump &Valve | 120V, 60 Hz, 1 ph. | Refrigerant Detection System | R-454B | Piston | 3/4 | 8.6 | Not Applicable | 240 | 120 V, 60 Hz, 1 Ph | Not Applicable | 40 VA, Class 2 | 7/8 | 3/8 | 4 | No cooling coil | 1200 - 1850 | 1200 - 1850 | Hot water Coil
BVOMC9160S3N4R | B Series | Variable speed high eff. ECM motor | Multi-pos. | C9 | Piston (R-454B & R-32) | 60 | Stripped wire | 3 row hot water coil without Pump &Valve | 120V, 60 Hz, 1 ph. & 130°F aquastat | Refrigerant Detection System | R-454B | Piston | 3/4 | 8.6 | Not Applicable | 240 | 120 V, 60 Hz, 1 Ph | Not Applicable | 40 VA, Class 2 | 7/8 | 3/8 | 4 | No cooling coil | 1200 - 1850 | 1200 - 1850 | Hot water Coil
BVOMC9160S4N3R | B Series | Variable speed high eff. ECM motor | Multi-pos. | C9 | Piston (R-454B & R-32) | 60 | Stripped wire | 4 row hot water coil without Pump &Valve | 120V, 60 Hz, 1 ph. | Refrigerant Detection System | R-454B | Piston | 3/4 | 8.6 | Not Applicable | 240 | 120 V, 60 Hz, 1 Ph | Not Applicable | 40 VA, Class 2 | 7/8 | 3/8 | 4 | No cooling coil | 1200 - 1850 | 1200 - 1850 | Hot water Coil
BVOMC9160S4N4R | B Series | Variable speed high eff. ECM motor | Multi-pos. | C9 | Piston (R-454B & R-32) | 60 | Stripped wire | 4 row hot water coil without Pump &Valve | 120V, 60 Hz, 1 ph. & 130°F aquastat | Refrigerant Detection System | R-454B | Piston | 3/4 | 8.6 | Not Applicable | 240 | 120 V, 60 Hz, 1 Ph | Not Applicable | 40 VA, Class 2 | 7/8 | 3/8 | 4 | No cooling coil | 1200 - 1850 | 1200 - 1850 | Hot water Coil
BVOMC9A60S001R | B Series | Variable speed high eff. ECM motor | Multi-pos. | C9 | Non-bleed HP-A/C TXV (R-454B) | 60 | Stripped wire | No heat | 208/240V, 60 Hz, 1 ph. | Refrigerant Detection System | R-454B | Non-bleed HP-A/C TXV | 3/4 | 4.3 | Not Applicable | 240 | 208/240 V, 60 Hz, 1 Ph | Not Applicable | 40 VA, Class 2 | 7/8 | 3/8 | 4 | No cooling coil | 1200 - 1850 | 1200 - 1850 | No heat
BVOMC9A60S003R | B Series | Variable speed high eff. ECM motor | Multi-pos. | C9 | Non-bleed HP-A/C TXV (R-454B) | 60 | Stripped wire | No heat | 120V, 60 Hz, 1 ph. | Refrigerant Detection System | R-454B | Non-bleed HP-A/C TXV | 3/4 | 8.6 | Not Applicable | 240 | 120 V, 60 Hz, 1 Ph | Not Applicable | 40 VA, Class 2 | 7/8 | 3/8 | 4 | No cooling coil | 1200 - 1850 | 1200 - 1850 | No heat
BVOMC9A60S004R | B Series | Variable speed high eff. ECM motor | Multi-pos. | C9 | Non-bleed HP-A/C TXV (R-454B) | 60 | Stripped wire | No heat | 120V, 60 Hz, 1 ph. & 130°F aquastat | Refrigerant Detection System | R-454B | Non-bleed HP-A/C TXV | 3/4 | 8.6 | Not Applicable | 240 | 120 V, 60 Hz, 1 Ph | Not Applicable | 40 VA, Class 2 | 7/8 | 3/8 | 4 | No cooling coil | 1200 - 1850 | 1200 - 1850 | No heat
BVOMC9A60S3P3R | B Series | Variable speed high eff. ECM motor | Multi-pos. | C9 | Non-bleed HP-A/C TXV (R-454B) | 60 | Stripped wire | 3 row hot water coil with Pump &Valve | 120V, 60 Hz, 1 ph. | Refrigerant Detection System | R-454B | Non-bleed HP-A/C TXV | 3/4 | 8.6 | Not Applicable | 240 | 120 V, 60 Hz, 1 Ph | Not Applicable | 40 VA, Class 2 | 7/8 | 3/8 | 4 | No cooling coil | 1200 - 1850 | 1200 - 1850 | Hot water Coil
BVOMC9A60S3P4R | B Series | Variable speed high eff. ECM motor | Multi-pos. | C9 | Non-bleed HP-A/C TXV (R-454B) | 60 | Stripped wire | 3 row hot water coil with Pump &Valve | 120V, 60 Hz, 1 ph. & 130°F aquastat | Refrigerant Detection System | R-454B | Non-bleed HP-A/C TXV | 3/4 | 8.6 | Not Applicable | 240 | 120 V, 60 Hz, 1 Ph | Not Applicable | 40 VA, Class 2 | 7/8 | 3/8 | 4 | No cooling coil | 1200 - 1850 | 1200 - 1850 | Hot water Coil
BVOMC9A60S4P3R | B Series | Variable speed high eff. ECM motor | Multi-pos. | C9 | Non-bleed HP-A/C TXV (R-454B) | 60 | Stripped wire | 4 row hot water coil with Pump &Valve | 120V, 60 Hz, 1 ph. | Refrigerant Detection System | R-454B | Non-bleed HP-A/C TXV | 3/4 | 8.6 | Not Applicable | 240 | 120 V, 60 Hz, 1 Ph | Not Applicable | 40 VA, Class 2 | 7/8 | 3/8 | 4 | No cooling coil | 1200 - 1850 | 1200 - 1850 | Hot water Coil
BVOMC9A60S4P4R | B Series | Variable speed high eff. ECM motor | Multi-pos. | C9 | Non-bleed HP-A/C TXV (R-454B) | 60 | Stripped wire | 4 row hot water coil with Pump &Valve | 120V, 60 Hz, 1 ph. & 130°F aquastat | Refrigerant Detection System | R-454B | Non-bleed HP-A/C TXV | 3/4 | 8.6 | Not Applicable | 240 | 120 V, 60 Hz, 1 Ph | Not Applicable | 40 VA, Class 2 | 7/8 | 3/8 | 4 | No cooling coil | 1200 - 1850 | 1200 - 1850 | Hot water Coil
BVOMC9A60S3N3R | B Series | Variable speed high eff. ECM motor | Multi-pos. | C9 | Non-bleed HP-A/C TXV (R-454B) | 60 | Stripped wire | 3 row hot water coil without Pump &Valve | 120V, 60 Hz, 1 ph. | Refrigerant Detection System | R-454B | Non-bleed HP-A/C TXV | 3/4 | 8.6 | Not Applicable | 240 | 120 V, 60 Hz, 1 Ph | Not Applicable | 40 VA, Class 2 | 7/8 | 3/8 | 4 | No cooling coil | 1200 - 1850 | 1200 - 1850 | Hot water Coil
BVOMC9A60S3N4R | B Series | Variable speed high eff. ECM motor | Multi-pos. | C9 | Non-bleed HP-A/C TXV (R-454B) | 60 | Stripped wire | 3 row hot water coil without Pump &Valve | 120V, 60 Hz, 1 ph. & 130°F aquastat | Refrigerant Detection System | R-454B | Non-bleed HP-A/C TXV | 3/4 | 8.6 | Not Applicable | 240 | 120 V, 60 Hz, 1 Ph | Not Applicable | 40 VA, Class 2 | 7/8 | 3/8 | 4 | No cooling coil | 1200 - 1850 | 1200 - 1850 | Hot water Coil
BVOMC9A60S4N3R | B Series | Variable speed high eff. ECM motor | Multi-pos. | C9 | Non-bleed HP-A/C TXV (R-454B) | 60 | Stripped wire | 4 row hot water coil without Pump &Valve | 120V, 60 Hz, 1 ph. | Refrigerant Detection System | R-454B | Non-bleed HP-A/C TXV | 3/4 | 8.6 | Not Applicable | 240 | 120 V, 60 Hz, 1 Ph | Not Applicable | 40 VA, Class 2 | 7/8 | 3/8 | 4 | No cooling coil | 1200 - 1850 | 1200 - 1850 | Hot water Coil
BVOMC9A60S4N4R | B Series | Variable speed high eff. ECM motor | Multi-pos. | C9 | Non-bleed HP-A/C TXV (R-454B) | 60 | Stripped wire | 4 row hot water coil without Pump &Valve | 120V, 60 Hz, 1 ph. & 130°F aquastat | Refrigerant Detection System | R-454B | Non-bleed HP-A/C TXV | 3/4 | 8.6 | Not Applicable | 240 | 120 V, 60 Hz, 1 Ph | Not Applicable | 40 VA, Class 2 | 7/8 | 3/8 | 4 | No cooling coil | 1200 - 1850 | 1200 - 1850 | Hot water Coil
BVOMC9B60S001R | B Series | Variable speed high eff. ECM motor | Multi-pos. | C9 | Non-bleed HP-A/C TXV (R-32) | 60 | Stripped wire | No heat | 208/240V, 60 Hz, 1 ph. | Refrigerant Detection System | R-32 | Non-bleed HP-A/C TXV | 3/4 | 4.3 | Not Applicable | 240 | 208/240 V, 60 Hz, 1 Ph | Not Applicable | 40 VA, Class 2 | 7/8 | 3/8 | 4 | No cooling coil | 1200 - 1850 | 1200 - 1850 | No heat
BVOMC9B60S003R | B Series | Variable speed high eff. ECM motor | Multi-pos. | C9 | Non-bleed HP-A/C TXV (R-32) | 60 | Stripped wire | No heat | 120V, 60 Hz, 1 ph. | Refrigerant Detection System | R-32 | Non-bleed HP-A/C TXV | 3/4 | 8.6 | Not Applicable | 240 | 120 V, 60 Hz, 1 Ph | Not Applicable | 40 VA, Class 2 | 7/8 | 3/8 | 4 | No cooling coil | 1200 - 1850 | 1200 - 1850 | No heat
BVOMC9B60S004R | B Series | Variable speed high eff. ECM motor | Multi-pos. | C9 | Non-bleed HP-A/C TXV (R-32) | 60 | Stripped wire | No heat | 120V, 60 Hz, 1 ph. & 130°F aquastat | Refrigerant Detection System | R-32 | Non-bleed HP-A/C TXV | 3/4 | 8.6 | Not Applicable | 240 | 120 V, 60 Hz, 1 Ph | Not Applicable | 40 VA, Class 2 | 7/8 | 3/8 | 4 | No cooling coil | 1200 - 1850 | 1200 - 1850 | No heat
BVOMC9B60S3P3R | B Series | Variable speed high eff. ECM motor | Multi-pos. | C9 | Non-bleed HP-A/C TXV (R-32) | 60 | Stripped wire | 3 row hot water coil with Pump &Valve | 120V, 60 Hz, 1 ph. | Refrigerant Detection System | R-32 | Non-bleed HP-A/C TXV | 3/4 | 8.6 | Not Applicable | 240 | 120 V, 60 Hz, 1 Ph | Not Applicable | 40 VA, Class 2 | 7/8 | 3/8 | 4 | No cooling coil | 1200 - 1850 | 1200 - 1850 | Hot water Coil
BVOMC9B60S3P4R | B Series | Variable speed high eff. ECM motor | Multi-pos. | C9 | Non-bleed HP-A/C TXV (R-32) | 60 | Stripped wire | 3 row hot water coil with Pump &Valve | 120V, 60 Hz, 1 ph. & 130°F aquastat | Refrigerant Detection System | R-32 | Non-bleed HP-A/C TXV | 3/4 | 8.6 | Not Applicable | 240 | 120 V, 60 Hz, 1 Ph | Not Applicable | 40 VA, Class 2 | 7/8 | 3/8 | 4 | No cooling coil | 1200 - 1850 | 1200 - 1850 | Hot water Coil
BVOMC9B60S4P3R | B Series | Variable speed high eff. ECM motor | Multi-pos. | C9 | Non-bleed HP-A/C TXV (R-32) | 60 | Stripped wire | 4 row hot water coil with Pump &Valve | 120V, 60 Hz, 1 ph. | Refrigerant Detection System | R-32 | Non-bleed HP-A/C TXV | 3/4 | 8.6 | Not Applicable | 240 | 120 V, 60 Hz, 1 Ph | Not Applicable | 40 VA, Class 2 | 7/8 | 3/8 | 4 | No cooling coil | 1200 - 1850 | 1200 - 1850 | Hot water Coil
BVOMC9B60S4P4R | B Series | Variable speed high eff. ECM motor | Multi-pos. | C9 | Non-bleed HP-A/C TXV (R-32) | 60 | Stripped wire | 4 row hot water coil with Pump &Valve | 120V, 60 Hz, 1 ph. & 130°F aquastat | Refrigerant Detection System | R-32 | Non-bleed HP-A/C TXV | 3/4 | 8.6 | Not Applicable | 240 | 120 V, 60 Hz, 1 Ph | Not Applicable | 40 VA, Class 2 | 7/8 | 3/8 | 4 | No cooling coil | 1200 - 1850 | 1200 - 1850 | Hot water Coil
BVOMC9B60S3N3R | B Series | Variable speed high eff. ECM motor | Multi-pos. | C9 | Non-bleed HP-A/C TXV (R-32) | 60 | Stripped wire | 3 row hot water coil without Pump &Valve | 120V, 60 Hz, 1 ph. | Refrigerant Detection System | R-32 | Non-bleed HP-A/C TXV | 3/4 | 8.6 | Not Applicable | 240 | 120 V, 60 Hz, 1 Ph | Not Applicable | 40 VA, Class 2 | 7/8 | 3/8 | 4 | No cooling coil | 1200 - 1850 | 1200 - 1850 | Hot water Coil
BVOMC9B60S3N4R | B Series | Variable speed high eff. ECM motor | Multi-pos. | C9 | Non-bleed HP-A/C TXV (R-32) | 60 | Stripped wire | 3 row hot water coil without Pump &Valve | 120V, 60 Hz, 1 ph. & 130°F aquastat | Refrigerant Detection System | R-32 | Non-bleed HP-A/C TXV | 3/4 | 8.6 | Not Applicable | 240 | 120 V, 60 Hz, 1 Ph | Not Applicable | 40 VA, Class 2 | 7/8 | 3/8 | 4 | No cooling coil | 1200 - 1850 | 1200 - 1850 | Hot water Coil
BVOMC9B60S4N3R | B Series | Variable speed high eff. ECM motor | Multi-pos. | C9 | Non-bleed HP-A/C TXV (R-32) | 60 | Stripped wire | 4 row hot water coil without Pump &Valve | 120V, 60 Hz, 1 ph. | Refrigerant Detection System | R-32 | Non-bleed HP-A/C TXV | 3/4 | 8.6 | Not Applicable | 240 | 120 V, 60 Hz, 1 Ph | Not Applicable | 40 VA, Class 2 | 7/8 | 3/8 | 4 | No cooling coil | 1200 - 1850 | 1200 - 1850 | Hot water Coil
BVOMC9B60S4N4R | B Series | Variable speed high eff. ECM motor | Multi-pos. | C9 | Non-bleed HP-A/C TXV (R-32) | 60 | Stripped wire | 4 row hot water coil without Pump &Valve | 120V, 60 Hz, 1 ph. & 130°F aquastat | Refrigerant Detection System | R-32 | Non-bleed HP-A/C TXV | 3/4 | 8.6 | Not Applicable | 240 | 120 V, 60 Hz, 1 Ph | Not Applicable | 40 VA, Class 2 | 7/8 | 3/8 | 4 | No cooling coil | 1200 - 1850 | 1200 - 1850 | Hot water Coil
BVOMC9C60S001R | B Series | Variable speed high eff. ECM motor | Multi-pos. | C9 | Bleed HP-A/C TXV (R-454B) | 60 | Stripped wire | No heat | 208/240V, 60 Hz, 1 ph. | Refrigerant Detection System | R-454B | Bleed HP-A/C TXV | 3/4 | 4.3 | Not Applicable | 240 | 208/240 V, 60 Hz, 1 Ph | Not Applicable | 40 VA, Class 2 | 7/8 | 3/8 | 4 | No cooling coil | 1200 - 1850 | 1200 - 1850 | No heat
BVOMC9C60S003R | B Series | Variable speed high eff. ECM motor | Multi-pos. | C9 | Bleed HP-A/C TXV (R-454B) | 60 | Stripped wire | No heat | 120V, 60 Hz, 1 ph. | Refrigerant Detection System | R-454B | Bleed HP-A/C TXV | 3/4 | 8.6 | Not Applicable | 240 | 120 V, 60 Hz, 1 Ph | Not Applicable | 40 VA, Class 2 | 7/8 | 3/8 | 4 | No cooling coil | 1200 - 1850 | 1200 - 1850 | No heat
BVOMC9C60S004R | B Series | Variable speed high eff. ECM motor | Multi-pos. | C9 | Bleed HP-A/C TXV (R-454B) | 60 | Stripped wire | No heat | 120V, 60 Hz, 1 ph. & 130°F aquastat | Refrigerant Detection System | R-454B | Bleed HP-A/C TXV | 3/4 | 8.6 | Not Applicable | 240 | 120 V, 60 Hz, 1 Ph | Not Applicable | 40 VA, Class 2 | 7/8 | 3/8 | 4 | No cooling coil | 1200 - 1850 | 1200 - 1850 | No heat
BVOMC9C60S3P3R | B Series | Variable speed high eff. ECM motor | Multi-pos. | C9 | Bleed HP-A/C TXV (R-454B) | 60 | Stripped wire | 3 row hot water coil with Pump &Valve | 120V, 60 Hz, 1 ph. | Refrigerant Detection System | R-454B | Bleed HP-A/C TXV | 3/4 | 8.6 | Not Applicable | 240 | 120 V, 60 Hz, 1 Ph | Not Applicable | 40 VA, Class 2 | 7/8 | 3/8 | 4 | No cooling coil | 1200 - 1850 | 1200 - 1850 | Hot water Coil
BVOMC9C60S3P4R | B Series | Variable speed high eff. ECM motor | Multi-pos. | C9 | Bleed HP-A/C TXV (R-454B) | 60 | Stripped wire | 3 row hot water coil with Pump &Valve | 120V, 60 Hz, 1 ph. & 130°F aquastat | Refrigerant Detection System | R-454B | Bleed HP-A/C TXV | 3/4 | 8.6 | Not Applicable | 240 | 120 V, 60 Hz, 1 Ph | Not Applicable | 40 VA, Class 2 | 7/8 | 3/8 | 4 | No cooling coil | 1200 - 1850 | 1200 - 1850 | Hot water Coil
BVOMC9C60S4P3R | B Series | Variable speed high eff. ECM motor | Multi-pos. | C9 | Bleed HP-A/C TXV (R-454B) | 60 | Stripped wire | 4 row hot water coil with Pump &Valve | 120V, 60 Hz, 1 ph. | Refrigerant Detection System | R-454B | Bleed HP-A/C TXV | 3/4 | 8.6 | Not Applicable | 240 | 120 V, 60 Hz, 1 Ph | Not Applicable | 40 VA, Class 2 | 7/8 | 3/8 | 4 | No cooling coil | 1200 - 1850 | 1200 - 1850 | Hot water Coil
BVOMC9C60S4P4R | B Series | Variable speed high eff. ECM motor | Multi-pos. | C9 | Bleed HP-A/C TXV (R-454B) | 60 | Stripped wire | 4 row hot water coil with Pump &Valve | 120V, 60 Hz, 1 ph. & 130°F aquastat | Refrigerant Detection System | R-454B | Bleed HP-A/C TXV | 3/4 | 8.6 | Not Applicable | 240 | 120 V, 60 Hz, 1 Ph | Not Applicable | 40 VA, Class 2 | 7/8 | 3/8 | 4 | No cooling coil | 1200 - 1850 | 1200 - 1850 | Hot water Coil
BVOMC9C60S3N3R | B Series | Variable speed high eff. ECM motor | Multi-pos. | C9 | Bleed HP-A/C TXV (R-454B) | 60 | Stripped wire | 3 row hot water coil without Pump &Valve | 120V, 60 Hz, 1 ph. | Refrigerant Detection System | R-454B | Bleed HP-A/C TXV | 3/4 | 8.6 | Not Applicable | 240 | 120 V, 60 Hz, 1 Ph | Not Applicable | 40 VA, Class 2 | 7/8 | 3/8 | 4 | No cooling coil | 1200 - 1850 | 1200 - 1850 | Hot water Coil
BVOMC9C60S3N4R | B Series | Variable speed high eff. ECM motor | Multi-pos. | C9 | Bleed HP-A/C TXV (R-454B) | 60 | Stripped wire | 3 row hot water coil without Pump &Valve | 120V, 60 Hz, 1 ph. & 130°F aquastat | Refrigerant Detection System | R-454B | Bleed HP-A/C TXV | 3/4 | 8.6 | Not Applicable | 240 | 120 V, 60 Hz, 1 Ph | Not Applicable | 40 VA, Class 2 | 7/8 | 3/8 | 4 | No cooling coil | 1200 - 1850 | 1200 - 1850 | Hot water Coil
BVOMC9C60S4N3R | B Series | Variable speed high eff. ECM motor | Multi-pos. | C9 | Bleed HP-A/C TXV (R-454B) | 60 | Stripped wire | 4 row hot water coil without Pump &Valve | 120V, 60 Hz, 1 ph. | Refrigerant Detection System | R-454B | Bleed HP-A/C TXV | 3/4 | 8.6 | Not Applicable | 240 | 120 V, 60 Hz, 1 Ph | Not Applicable | 40 VA, Class 2 | 7/8 | 3/8 | 4 | No cooling coil | 1200 - 1850 | 1200 - 1850 | Hot water Coil
BVOMC9C60S4N4R | B Series | Variable speed high eff. ECM motor | Multi-pos. | C9 | Bleed HP-A/C TXV (R-454B) | 60 | Stripped wire | 4 row hot water coil without Pump &Valve | 120V, 60 Hz, 1 ph. & 130°F aquastat | Refrigerant Detection System | R-454B | Bleed HP-A/C TXV | 3/4 | 8.6 | Not Applicable | 240 | 120 V, 60 Hz, 1 Ph | Not Applicable | 40 VA, Class 2 | 7/8 | 3/8 | 4 | No cooling coil | 1200 - 1850 | 1200 - 1850 | Hot water Coil
BVOMD1160S001R | B Series | Variable speed high eff. ECM motor | Multi-pos. | D1 | Piston (R-454B & R-32) | 60 | Stripped wire | No heat | 208/240V, 60 Hz, 1 ph. | Refrigerant Detection System | R-454B | Piston | 3/4 | 4.3 | Not Applicable | 240 | 208/240 V, 60 Hz, 1 Ph | Not Applicable | 40 VA, Class 2 | 7/8 | 3/8 | 4 | No cooling coil | 1200 - 1850 | 1200 - 1850 | No heat
BVOMD1160S003R | B Series | Variable speed high eff. ECM motor | Multi-pos. | D1 | Piston (R-454B & R-32) | 60 | Stripped wire | No heat | 120V, 60 Hz, 1 ph. | Refrigerant Detection System | R-454B | Piston | 3/4 | 8.6 | Not Applicable | 240 | 120 V, 60 Hz, 1 Ph | Not Applicable | 40 VA, Class 2 | 7/8 | 3/8 | 4 | No cooling coil | 1200 - 1850 | 1200 - 1850 | No heat
BVOMD1160S004R | B Series | Variable speed high eff. ECM motor | Multi-pos. | D1 | Piston (R-454B & R-32) | 60 | Stripped wire | No heat | 120V, 60 Hz, 1 ph. & 130°F aquastat | Refrigerant Detection System | R-454B | Piston | 3/4 | 8.6 | Not Applicable | 240 | 120 V, 60 Hz, 1 Ph | Not Applicable | 40 VA, Class 2 | 7/8 | 3/8 | 4 | No cooling coil | 1200 - 1850 | 1200 - 1850 | No heat
BVOMD1160S3P3R | B Series | Variable speed high eff. ECM motor | Multi-pos. | D1 | Piston (R-454B & R-32) | 60 | Stripped wire | 3 row hot water coil with Pump &Valve | 120V, 60 Hz, 1 ph. | Refrigerant Detection System | R-454B | Piston | 3/4 | 8.6 | Not Applicable | 240 | 120 V, 60 Hz, 1 Ph | Not Applicable | 40 VA, Class 2 | 7/8 | 3/8 | 4 | No cooling coil | 1200 - 1850 | 1200 - 1850 | Hot water Coil
BVOMD1160S3P4R | B Series | Variable speed high eff. ECM motor | Multi-pos. | D1 | Piston (R-454B & R-32) | 60 | Stripped wire | 3 row hot water coil with Pump &Valve | 120V, 60 Hz, 1 ph. & 130°F aquastat | Refrigerant Detection System | R-454B | Piston | 3/4 | 8.6 | Not Applicable | 240 | 120 V, 60 Hz, 1 Ph | Not Applicable | 40 VA, Class 2 | 7/8 | 3/8 | 4 | No cooling coil | 1200 - 1850 | 1200 - 1850 | Hot water Coil
BVOMD1160S4P3R | B Series | Variable speed high eff. ECM motor | Multi-pos. | D1 | Piston (R-454B & R-32) | 60 | Stripped wire | 4 row hot water coil with Pump &Valve | 120V, 60 Hz, 1 ph. | Refrigerant Detection System | R-454B | Piston | 3/4 | 8.6 | Not Applicable | 240 | 120 V, 60 Hz, 1 Ph | Not Applicable | 40 VA, Class 2 | 7/8 | 3/8 | 4 | No cooling coil | 1200 - 1850 | 1200 - 1850 | Hot water Coil
BVOMD1160S4P4R | B Series | Variable speed high eff. ECM motor | Multi-pos. | D1 | Piston (R-454B & R-32) | 60 | Stripped wire | 4 row hot water coil with Pump &Valve | 120V, 60 Hz, 1 ph. & 130°F aquastat | Refrigerant Detection System | R-454B | Piston | 3/4 | 8.6 | Not Applicable | 240 | 120 V, 60 Hz, 1 Ph | Not Applicable | 40 VA, Class 2 | 7/8 | 3/8 | 4 | No cooling coil | 1200 - 1850 | 1200 - 1850 | Hot water Coil
BVOMD1160S3N3R | B Series | Variable speed high eff. ECM motor | Multi-pos. | D1 | Piston (R-454B & R-32) | 60 | Stripped wire | 3 row hot water coil without Pump &Valve | 120V, 60 Hz, 1 ph. | Refrigerant Detection System | R-454B | Piston | 3/4 | 8.6 | Not Applicable | 240 | 120 V, 60 Hz, 1 Ph | Not Applicable | 40 VA, Class 2 | 7/8 | 3/8 | 4 | No cooling coil | 1200 - 1850 | 1200 - 1850 | Hot water Coil
BVOMD1160S3N4R | B Series | Variable speed high eff. ECM motor | Multi-pos. | D1 | Piston (R-454B & R-32) | 60 | Stripped wire | 3 row hot water coil without Pump &Valve | 120V, 60 Hz, 1 ph. & 130°F aquastat | Refrigerant Detection System | R-454B | Piston | 3/4 | 8.6 | Not Applicable | 240 | 120 V, 60 Hz, 1 Ph | Not Applicable | 40 VA, Class 2 | 7/8 | 3/8 | 4 | No cooling coil | 1200 - 1850 | 1200 - 1850 | Hot water Coil
BVOMD1160S4N3R | B Series | Variable speed high eff. ECM motor | Multi-pos. | D1 | Piston (R-454B & R-32) | 60 | Stripped wire | 4 row hot water coil without Pump &Valve | 120V, 60 Hz, 1 ph. | Refrigerant Detection System | R-454B | Piston | 3/4 | 8.6 | Not Applicable | 240 | 120 V, 60 Hz, 1 Ph | Not Applicable | 40 VA, Class 2 | 7/8 | 3/8 | 4 | No cooling coil | 1200 - 1850 | 1200 - 1850 | Hot water Coil
BVOMD1160S4N4R | B Series | Variable speed high eff. ECM motor | Multi-pos. | D1 | Piston (R-454B & R-32) | 60 | Stripped wire | 4 row hot water coil without Pump &Valve | 120V, 60 Hz, 1 ph. & 130°F aquastat | Refrigerant Detection System | R-454B | Piston | 3/4 | 8.6 | Not Applicable | 240 | 120 V, 60 Hz, 1 Ph | Not Applicable | 40 VA, Class 2 | 7/8 | 3/8 | 4 | No cooling coil | 1200 - 1850 | 1200 - 1850 | Hot water Coil
BVOMD1A60S001R | B Series | Variable speed high eff. ECM motor | Multi-pos. | D1 | Non-bleed HP-A/C TXV (R-454B) | 60 | Stripped wire | No heat | 208/240V, 60 Hz, 1 ph. | Refrigerant Detection System | R-454B | Non-bleed HP-A/C TXV | 3/4 | 4.3 | Not Applicable | 240 | 208/240 V, 60 Hz, 1 Ph | Not Applicable | 40 VA, Class 2 | 7/8 | 3/8 | 4 | No cooling coil | 1200 - 1850 | 1200 - 1850 | No heat
BVOMD1A60S003R | B Series | Variable speed high eff. ECM motor | Multi-pos. | D1 | Non-bleed HP-A/C TXV (R-454B) | 60 | Stripped wire | No heat | 120V, 60 Hz, 1 ph. | Refrigerant Detection System | R-454B | Non-bleed HP-A/C TXV | 3/4 | 8.6 | Not Applicable | 240 | 120 V, 60 Hz, 1 Ph | Not Applicable | 40 VA, Class 2 | 7/8 | 3/8 | 4 | No cooling coil | 1200 - 1850 | 1200 - 1850 | No heat
BVOMD1A60S004R | B Series | Variable speed high eff. ECM motor | Multi-pos. | D1 | Non-bleed HP-A/C TXV (R-454B) | 60 | Stripped wire | No heat | 120V, 60 Hz, 1 ph. & 130°F aquastat | Refrigerant Detection System | R-454B | Non-bleed HP-A/C TXV | 3/4 | 8.6 | Not Applicable | 240 | 120 V, 60 Hz, 1 Ph | Not Applicable | 40 VA, Class 2 | 7/8 | 3/8 | 4 | No cooling coil | 1200 - 1850 | 1200 - 1850 | No heat
BVOMD1A60S3P3R | B Series | Variable speed high eff. ECM motor | Multi-pos. | D1 | Non-bleed HP-A/C TXV (R-454B) | 60 | Stripped wire | 3 row hot water coil with Pump &Valve | 120V, 60 Hz, 1 ph. | Refrigerant Detection System | R-454B | Non-bleed HP-A/C TXV | 3/4 | 8.6 | Not Applicable | 240 | 120 V, 60 Hz, 1 Ph | Not Applicable | 40 VA, Class 2 | 7/8 | 3/8 | 4 | No cooling coil | 1200 - 1850 | 1200 - 1850 | Hot water Coil
BVOMD1A60S3P4R | B Series | Variable speed high eff. ECM motor | Multi-pos. | D1 | Non-bleed HP-A/C TXV (R-454B) | 60 | Stripped wire | 3 row hot water coil with Pump &Valve | 120V, 60 Hz, 1 ph. & 130°F aquastat | Refrigerant Detection System | R-454B | Non-bleed HP-A/C TXV | 3/4 | 8.6 | Not Applicable | 240 | 120 V, 60 Hz, 1 Ph | Not Applicable | 40 VA, Class 2 | 7/8 | 3/8 | 4 | No cooling coil | 1200 - 1850 | 1200 - 1850 | Hot water Coil
BVOMD1A60S4P3R | B Series | Variable speed high eff. ECM motor | Multi-pos. | D1 | Non-bleed HP-A/C TXV (R-454B) | 60 | Stripped wire | 4 row hot water coil with Pump &Valve | 120V, 60 Hz, 1 ph. | Refrigerant Detection System | R-454B | Non-bleed HP-A/C TXV | 3/4 | 8.6 | Not Applicable | 240 | 120 V, 60 Hz, 1 Ph | Not Applicable | 40 VA, Class 2 | 7/8 | 3/8 | 4 | No cooling coil | 1200 - 1850 | 1200 - 1850 | Hot water Coil
BVOMD1A60S4P4R | B Series | Variable speed high eff. ECM motor | Multi-pos. | D1 | Non-bleed HP-A/C TXV (R-454B) | 60 | Stripped wire | 4 row hot water coil with Pump &Valve | 120V, 60 Hz, 1 ph. & 130°F aquastat | Refrigerant Detection System | R-454B | Non-bleed HP-A/C TXV | 3/4 | 8.6 | Not Applicable | 240 | 120 V, 60 Hz, 1 Ph | Not Applicable | 40 VA, Class 2 | 7/8 | 3/8 | 4 | No cooling coil | 1200 - 1850 | 1200 - 1850 | Hot water Coil
BVOMD1A60S3N3R | B Series | Variable speed high eff. ECM motor | Multi-pos. | D1 | Non-bleed HP-A/C TXV (R-454B) | 60 | Stripped wire | 3 row hot water coil without Pump &Valve | 120V, 60 Hz, 1 ph. | Refrigerant Detection System | R-454B | Non-bleed HP-A/C TXV | 3/4 | 8.6 | Not Applicable | 240 | 120 V, 60 Hz, 1 Ph | Not Applicable | 40 VA, Class 2 | 7/8 | 3/8 | 4 | No cooling coil | 1200 - 1850 | 1200 - 1850 | Hot water Coil
BVOMD1A60S3N4R | B Series | Variable speed high eff. ECM motor | Multi-pos. | D1 | Non-bleed HP-A/C TXV (R-454B) | 60 | Stripped wire | 3 row hot water coil without Pump &Valve | 120V, 60 Hz, 1 ph. & 130°F aquastat | Refrigerant Detection System | R-454B | Non-bleed HP-A/C TXV | 3/4 | 8.6 | Not Applicable | 240 | 120 V, 60 Hz, 1 Ph | Not Applicable | 40 VA, Class 2 | 7/8 | 3/8 | 4 | No cooling coil | 1200 - 1850 | 1200 - 1850 | Hot water Coil
BVOMD1A60S4N3R | B Series | Variable speed high eff. ECM motor | Multi-pos. | D1 | Non-bleed HP-A/C TXV (R-454B) | 60 | Stripped wire | 4 row hot water coil without Pump &Valve | 120V, 60 Hz, 1 ph. | Refrigerant Detection System | R-454B | Non-bleed HP-A/C TXV | 3/4 | 8.6 | Not Applicable | 240 | 120 V, 60 Hz, 1 Ph | Not Applicable | 40 VA, Class 2 | 7/8 | 3/8 | 4 | No cooling coil | 1200 - 1850 | 1200 - 1850 | Hot water Coil
BVOMD1A60S4N4R | B Series | Variable speed high eff. ECM motor | Multi-pos. | D1 | Non-bleed HP-A/C TXV (R-454B) | 60 | Stripped wire | 4 row hot water coil without Pump &Valve | 120V, 60 Hz, 1 ph. & 130°F aquastat | Refrigerant Detection System | R-454B | Non-bleed HP-A/C TXV | 3/4 | 8.6 | Not Applicable | 240 | 120 V, 60 Hz, 1 Ph | Not Applicable | 40 VA, Class 2 | 7/8 | 3/8 | 4 | No cooling coil | 1200 - 1850 | 1200 - 1850 | Hot water Coil
BVOMD1B60S001R | B Series | Variable speed high eff. ECM motor | Multi-pos. | D1 | Non-bleed HP-A/C TXV (R-32) | 60 | Stripped wire | No heat | 208/240V, 60 Hz, 1 ph. | Refrigerant Detection System | R-32 | Non-bleed HP-A/C TXV | 3/4 | 4.3 | Not Applicable | 240 | 208/240 V, 60 Hz, 1 Ph | Not Applicable | 40 VA, Class 2 | 7/8 | 3/8 | 4 | No cooling coil | 1200 - 1850 | 1200 - 1850 | No heat
BVOMD1B60S003R | B Series | Variable speed high eff. ECM motor | Multi-pos. | D1 | Non-bleed HP-A/C TXV (R-32) | 60 | Stripped wire | No heat | 120V, 60 Hz, 1 ph. | Refrigerant Detection System | R-32 | Non-bleed HP-A/C TXV | 3/4 | 8.6 | Not Applicable | 240 | 120 V, 60 Hz, 1 Ph | Not Applicable | 40 VA, Class 2 | 7/8 | 3/8 | 4 | No cooling coil | 1200 - 1850 | 1200 - 1850 | No heat
BVOMD1B60S004R | B Series | Variable speed high eff. ECM motor | Multi-pos. | D1 | Non-bleed HP-A/C TXV (R-32) | 60 | Stripped wire | No heat | 120V, 60 Hz, 1 ph. & 130°F aquastat | Refrigerant Detection System | R-32 | Non-bleed HP-A/C TXV | 3/4 | 8.6 | Not Applicable | 240 | 120 V, 60 Hz, 1 Ph | Not Applicable | 40 VA, Class 2 | 7/8 | 3/8 | 4 | No cooling coil | 1200 - 1850 | 1200 - 1850 | No heat
BVOMD1B60S3P3R | B Series | Variable speed high eff. ECM motor | Multi-pos. | D1 | Non-bleed HP-A/C TXV (R-32) | 60 | Stripped wire | 3 row hot water coil with Pump &Valve | 120V, 60 Hz, 1 ph. | Refrigerant Detection System | R-32 | Non-bleed HP-A/C TXV | 3/4 | 8.6 | Not Applicable | 240 | 120 V, 60 Hz, 1 Ph | Not Applicable | 40 VA, Class 2 | 7/8 | 3/8 | 4 | No cooling coil | 1200 - 1850 | 1200 - 1850 | Hot water Coil
BVOMD1B60S3P4R | B Series | Variable speed high eff. ECM motor | Multi-pos. | D1 | Non-bleed HP-A/C TXV (R-32) | 60 | Stripped wire | 3 row hot water coil with Pump &Valve | 120V, 60 Hz, 1 ph. & 130°F aquastat | Refrigerant Detection System | R-32 | Non-bleed HP-A/C TXV | 3/4 | 8.6 | Not Applicable | 240 | 120 V, 60 Hz, 1 Ph | Not Applicable | 40 VA, Class 2 | 7/8 | 3/8 | 4 | No cooling coil | 1200 - 1850 | 1200 - 1850 | Hot water Coil
BVOMD1B60S4P3R | B Series | Variable speed high eff. ECM motor | Multi-pos. | D1 | Non-bleed HP-A/C TXV (R-32) | 60 | Stripped wire | 4 row hot water coil with Pump &Valve | 120V, 60 Hz, 1 ph. | Refrigerant Detection System | R-32 | Non-bleed HP-A/C TXV | 3/4 | 8.6 | Not Applicable | 240 | 120 V, 60 Hz, 1 Ph | Not Applicable | 40 VA, Class 2 | 7/8 | 3/8 | 4 | No cooling coil | 1200 - 1850 | 1200 - 1850 | Hot water Coil
BVOMD1B60S4P4R | B Series | Variable speed high eff. ECM motor | Multi-pos. | D1 | Non-bleed HP-A/C TXV (R-32) | 60 | Stripped wire | 4 row hot water coil with Pump &Valve | 120V, 60 Hz, 1 ph. & 130°F aquastat | Refrigerant Detection System | R-32 | Non-bleed HP-A/C TXV | 3/4 | 8.6 | Not Applicable | 240 | 120 V, 60 Hz, 1 Ph | Not Applicable | 40 VA, Class 2 | 7/8 | 3/8 | 4 | No cooling coil | 1200 - 1850 | 1200 - 1850 | Hot water Coil
BVOMD1B60S3N3R | B Series | Variable speed high eff. ECM motor | Multi-pos. | D1 | Non-bleed HP-A/C TXV (R-32) | 60 | Stripped wire | 3 row hot water coil without Pump &Valve | 120V, 60 Hz, 1 ph. | Refrigerant Detection System | R-32 | Non-bleed HP-A/C TXV | 3/4 | 8.6 | Not Applicable | 240 | 120 V, 60 Hz, 1 Ph | Not Applicable | 40 VA, Class 2 | 7/8 | 3/8 | 4 | No cooling coil | 1200 - 1850 | 1200 - 1850 | Hot water Coil
BVOMD1B60S3N4R | B Series | Variable speed high eff. ECM motor | Multi-pos. | D1 | Non-bleed HP-A/C TXV (R-32) | 60 | Stripped wire | 3 row hot water coil without Pump &Valve | 120V, 60 Hz, 1 ph. & 130°F aquastat | Refrigerant Detection System | R-32 | Non-bleed HP-A/C TXV | 3/4 | 8.6 | Not Applicable | 240 | 120 V, 60 Hz, 1 Ph | Not Applicable | 40 VA, Class 2 | 7/8 | 3/8 | 4 | No cooling coil | 1200 - 1850 | 1200 - 1850 | Hot water Coil
BVOMD1B60S4N3R | B Series | Variable speed high eff. ECM motor | Multi-pos. | D1 | Non-bleed HP-A/C TXV (R-32) | 60 | Stripped wire | 4 row hot water coil without Pump &Valve | 120V, 60 Hz, 1 ph. | Refrigerant Detection System | R-32 | Non-bleed HP-A/C TXV | 3/4 | 8.6 | Not Applicable | 240 | 120 V, 60 Hz, 1 Ph | Not Applicable | 40 VA, Class 2 | 7/8 | 3/8 | 4 | No cooling coil | 1200 - 1850 | 1200 - 1850 | Hot water Coil
BVOMD1B60S4N4R | B Series | Variable speed high eff. ECM motor | Multi-pos. | D1 | Non-bleed HP-A/C TXV (R-32) | 60 | Stripped wire | 4 row hot water coil without Pump &Valve | 120V, 60 Hz, 1 ph. & 130°F aquastat | Refrigerant Detection System | R-32 | Non-bleed HP-A/C TXV | 3/4 | 8.6 | Not Applicable | 240 | 120 V, 60 Hz, 1 Ph | Not Applicable | 40 VA, Class 2 | 7/8 | 3/8 | 4 | No cooling coil | 1200 - 1850 | 1200 - 1850 | Hot water Coil
BVOMD1C60S001R | B Series | Variable speed high eff. ECM motor | Multi-pos. | D1 | Bleed HP-A/C TXV (R-454B) | 60 | Stripped wire | No heat | 208/240V, 60 Hz, 1 ph. | Refrigerant Detection System | R-454B | Bleed HP-A/C TXV | 3/4 | 4.3 | Not Applicable | 240 | 208/240 V, 60 Hz, 1 Ph | Not Applicable | 40 VA, Class 2 | 7/8 | 3/8 | 4 | No cooling coil | 1200 - 1850 | 1200 - 1850 | No heat
BVOMD1C60S003R | B Series | Variable speed high eff. ECM motor | Multi-pos. | D1 | Bleed HP-A/C TXV (R-454B) | 60 | Stripped wire | No heat | 120V, 60 Hz, 1 ph. | Refrigerant Detection System | R-454B | Bleed HP-A/C TXV | 3/4 | 8.6 | Not Applicable | 240 | 120 V, 60 Hz, 1 Ph | Not Applicable | 40 VA, Class 2 | 7/8 | 3/8 | 4 | No cooling coil | 1200 - 1850 | 1200 - 1850 | No heat
BVOMD1C60S004R | B Series | Variable speed high eff. ECM motor | Multi-pos. | D1 | Bleed HP-A/C TXV (R-454B) | 60 | Stripped wire | No heat | 120V, 60 Hz, 1 ph. & 130°F aquastat | Refrigerant Detection System | R-454B | Bleed HP-A/C TXV | 3/4 | 8.6 | Not Applicable | 240 | 120 V, 60 Hz, 1 Ph | Not Applicable | 40 VA, Class 2 | 7/8 | 3/8 | 4 | No cooling coil | 1200 - 1850 | 1200 - 1850 | No heat
BVOMD1C60S3P3R | B Series | Variable speed high eff. ECM motor | Multi-pos. | D1 | Bleed HP-A/C TXV (R-454B) | 60 | Stripped wire | 3 row hot water coil with Pump &Valve | 120V, 60 Hz, 1 ph. | Refrigerant Detection System | R-454B | Bleed HP-A/C TXV | 3/4 | 8.6 | Not Applicable | 240 | 120 V, 60 Hz, 1 Ph | Not Applicable | 40 VA, Class 2 | 7/8 | 3/8 | 4 | No cooling coil | 1200 - 1850 | 1200 - 1850 | Hot water Coil
BVOMD1C60S3P4R | B Series | Variable speed high eff. ECM motor | Multi-pos. | D1 | Bleed HP-A/C TXV (R-454B) | 60 | Stripped wire | 3 row hot water coil with Pump &Valve | 120V, 60 Hz, 1 ph. & 130°F aquastat | Refrigerant Detection System | R-454B | Bleed HP-A/C TXV | 3/4 | 8.6 | Not Applicable | 240 | 120 V, 60 Hz, 1 Ph | Not Applicable | 40 VA, Class 2 | 7/8 | 3/8 | 4 | No cooling coil | 1200 - 1850 | 1200 - 1850 | Hot water Coil
BVOMD1C60S4P3R | B Series | Variable speed high eff. ECM motor | Multi-pos. | D1 | Bleed HP-A/C TXV (R-454B) | 60 | Stripped wire | 4 row hot water coil with Pump &Valve | 120V, 60 Hz, 1 ph. | Refrigerant Detection System | R-454B | Bleed HP-A/C TXV | 3/4 | 8.6 | Not Applicable | 240 | 120 V, 60 Hz, 1 Ph | Not Applicable | 40 VA, Class 2 | 7/8 | 3/8 | 4 | No cooling coil | 1200 - 1850 | 1200 - 1850 | Hot water Coil
BVOMD1C60S4P4R | B Series | Variable speed high eff. ECM motor | Multi-pos. | D1 | Bleed HP-A/C TXV (R-454B) | 60 | Stripped wire | 4 row hot water coil with Pump &Valve | 120V, 60 Hz, 1 ph. & 130°F aquastat | Refrigerant Detection System | R-454B | Bleed HP-A/C TXV | 3/4 | 8.6 | Not Applicable | 240 | 120 V, 60 Hz, 1 Ph | Not Applicable | 40 VA, Class 2 | 7/8 | 3/8 | 4 | No cooling coil | 1200 - 1850 | 1200 - 1850 | Hot water Coil
BVOMD1C60S3N3R | B Series | Variable speed high eff. ECM motor | Multi-pos. | D1 | Bleed HP-A/C TXV (R-454B) | 60 | Stripped wire | 3 row hot water coil without Pump &Valve | 120V, 60 Hz, 1 ph. | Refrigerant Detection System | R-454B | Bleed HP-A/C TXV | 3/4 | 8.6 | Not Applicable | 240 | 120 V, 60 Hz, 1 Ph | Not Applicable | 40 VA, Class 2 | 7/8 | 3/8 | 4 | No cooling coil | 1200 - 1850 | 1200 - 1850 | Hot water Coil
BVOMD1C60S3N4R | B Series | Variable speed high eff. ECM motor | Multi-pos. | D1 | Bleed HP-A/C TXV (R-454B) | 60 | Stripped wire | 3 row hot water coil without Pump &Valve | 120V, 60 Hz, 1 ph. & 130°F aquastat | Refrigerant Detection System | R-454B | Bleed HP-A/C TXV | 3/4 | 8.6 | Not Applicable | 240 | 120 V, 60 Hz, 1 Ph | Not Applicable | 40 VA, Class 2 | 7/8 | 3/8 | 4 | No cooling coil | 1200 - 1850 | 1200 - 1850 | Hot water Coil
BVOMD1C60S4N3R | B Series | Variable speed high eff. ECM motor | Multi-pos. | D1 | Bleed HP-A/C TXV (R-454B) | 60 | Stripped wire | 4 row hot water coil without Pump &Valve | 120V, 60 Hz, 1 ph. | Refrigerant Detection System | R-454B | Bleed HP-A/C TXV | 3/4 | 8.6 | Not Applicable | 240 | 120 V, 60 Hz, 1 Ph | Not Applicable | 40 VA, Class 2 | 7/8 | 3/8 | 4 | No cooling coil | 1200 - 1850 | 1200 - 1850 | Hot water Coil
BVOMD1C60S4N4R | B Series | Variable speed high eff. ECM motor | Multi-pos. | D1 | Bleed HP-A/C TXV (R-454B) | 60 | Stripped wire | 4 row hot water coil without Pump &Valve | 120V, 60 Hz, 1 ph. & 130°F aquastat | Refrigerant Detection System | R-454B | Bleed HP-A/C TXV | 3/4 | 8.6 | Not Applicable | 240 | 120 V, 60 Hz, 1 Ph | Not Applicable | 40 VA, Class 2 | 7/8 | 3/8 | 4 | No cooling coil | 1200 - 1850 | 1200 - 1850 | Hot water Coil
BCRM00024S001A | B Series | 3-speed PSC motor | Multi-pos. | 00 | No Cooling Coil | 24 | Stripped wire | No heat | 208/240V, 60 Hz, 1 ph. | A | Not Applicable | Not Applicable | 1/3 | 1.8 | Not Applicable | 120 | 208/240 V, 60 Hz, 1 Ph | Not Applicable | 40 VA, Class 2 | 3/4 | 3/8 | 4 | Right-hand | 800 | 800 | No heat
BCRM00024S003A | B Series | 3-speed PSC motor | Multi-pos. | 00 | No Cooling Coil | 24 | Stripped wire | No heat | 120V, 60 Hz, 1 ph. | A | Not Applicable | Not Applicable | 1/3 | 3.2 | Not Applicable | 120 | 120 V, 60 Hz, 1 Ph | Not Applicable | 40 VA, Class 2 | 3/4 | 3/8 | 4 | Right-hand | 800 | 800 | No heat
BCRM00024S004A | B Series | 3-speed PSC motor | Multi-pos. | 00 | No Cooling Coil | 24 | Stripped wire | No heat | 120V, 60 Hz, 1 ph. & 130°F aquastat | A | Not Applicable | Not Applicable | 1/3 | 3.2 | Not Applicable | 120 | 120 V, 60 Hz, 1 Ph | Not Applicable | 40 VA, Class 2 | 3/4 | 3/8 | 4 | Right-hand | 800 | 800 | No heat
BCRM00024S2P3A | B Series | 3-speed PSC motor | Multi-pos. | 00 | No Cooling Coil | 24 | Stripped wire | 2 row hot water coil with Pump &Valve | 120V, 60 Hz, 1 ph. | A | Not Applicable | Not Applicable | 1/3 | 3.2 | Not Applicable | 120 | 120 V, 60 Hz, 1 Ph | Not Applicable | 40 VA, Class 2 | 3/4 | 3/8 | 4 | Right-hand | 800 | 800 | Hot water Coil
BCRM00024S2P4A | B Series | 3-speed PSC motor | Multi-pos. | 00 | No Cooling Coil | 24 | Stripped wire | 2 row hot water coil with Pump &Valve | 120V, 60 Hz, 1 ph. & 130°F aquastat | A | Not Applicable | Not Applicable | 1/3 | 3.2 | Not Applicable | 120 | 120 V, 60 Hz, 1 Ph | Not Applicable | 40 VA, Class 2 | 3/4 | 3/8 | 4 | Right-hand | 800 | 800 | Hot water Coil
BCRM00024S3P3A | B Series | 3-speed PSC motor | Multi-pos. | 00 | No Cooling Coil | 24 | Stripped wire | 3 row hot water coil with Pump &Valve | 120V, 60 Hz, 1 ph. | A | Not Applicable | Not Applicable | 1/3 | 3.2 | Not Applicable | 120 | 120 V, 60 Hz, 1 Ph | Not Applicable | 40 VA, Class 2 | 3/4 | 3/8 | 4 | Right-hand | 800 | 800 | Hot water Coil
BCRM00024S3P4A | B Series | 3-speed PSC motor | Multi-pos. | 00 | No Cooling Coil | 24 | Stripped wire | 3 row hot water coil with Pump &Valve | 120V, 60 Hz, 1 ph. & 130°F aquastat | A | Not Applicable | Not Applicable | 1/3 | 3.2 | Not Applicable | 120 | 120 V, 60 Hz, 1 Ph | Not Applicable | 40 VA, Class 2 | 3/4 | 3/8 | 4 | Right-hand | 800 | 800 | Hot water Coil
BCRM00024S2N3A | B Series | 3-speed PSC motor | Multi-pos. | 00 | No Cooling Coil | 24 | Stripped wire | 2 row hot water coil without Pump &Valve | 120V, 60 Hz, 1 ph. | A | Not Applicable | Not Applicable | 1/3 | 3.2 | Not Applicable | 120 | 120 V, 60 Hz, 1 Ph | Not Applicable | 40 VA, Class 2 | 3/4 | 3/8 | 4 | Right-hand | 800 | 800 | Hot water Coil
BCRM00024S2N4A | B Series | 3-speed PSC motor | Multi-pos. | 00 | No Cooling Coil | 24 | Stripped wire | 2 row hot water coil without Pump &Valve | 120V, 60 Hz, 1 ph. & 130°F aquastat | A | Not Applicable | Not Applicable | 1/3 | 3.2 | Not Applicable | 120 | 120 V, 60 Hz, 1 Ph | Not Applicable | 40 VA, Class 2 | 3/4 | 3/8 | 4 | Right-hand | 800 | 800 | Hot water Coil
BCRM00024S3N3A | B Series | 3-speed PSC motor | Multi-pos. | 00 | No Cooling Coil | 24 | Stripped wire | 3 row hot water coil without Pump &Valve | 120V, 60 Hz, 1 ph. | A | Not Applicable | Not Applicable | 1/3 | 3.2 | Not Applicable | 120 | 120 V, 60 Hz, 1 Ph | Not Applicable | 40 VA, Class 2 | 3/4 | 3/8 | 4 | Right-hand | 800 | 800 | Hot water Coil
BCRM00024S3N4A | B Series | 3-speed PSC motor | Multi-pos. | 00 | No Cooling Coil | 24 | Stripped wire | 3 row hot water coil without Pump &Valve | 120V, 60 Hz, 1 ph. & 130°F aquastat | A | Not Applicable | Not Applicable | 1/3 | 3.2 | Not Applicable | 120 | 120 V, 60 Hz, 1 Ph | Not Applicable | 40 VA, Class 2 | 3/4 | 3/8 | 4 | Right-hand | 800 | 800 | Hot water Coil
BCRM00025S001A | B Series | 3-speed PSC motor | Multi-pos. | 00 | No Cooling Coil | 25 | Stripped wire | No heat | 208/240V, 60 Hz, 1 ph. | A | Not Applicable | Not Applicable | 1/3 | 1.9 | Not Applicable | 130 | 208/240 V, 60 Hz, 1 Ph | Not Applicable | 40 VA, Class 2 | 3/4 | 3/8 | 4 | Right-hand | 800 | 800 | No heat
BCRM00025S003A | B Series | 3-speed PSC motor | Multi-pos. | 00 | No Cooling Coil | 25 | Stripped wire | No heat | 120V, 60 Hz, 1 ph. | A | Not Applicable | Not Applicable | 1/3 | 5.3 | Not Applicable | 130 | 120 V, 60 Hz, 1 Ph | Not Applicable | 40 VA, Class 2 | 3/4 | 3/8 | 4 | Right-hand | 800 | 800 | No heat
BCRM00025S004A | B Series | 3-speed PSC motor | Multi-pos. | 00 | No Cooling Coil | 25 | Stripped wire | No heat | 120V, 60 Hz, 1 ph. & 130°F aquastat | A | Not Applicable | Not Applicable | 1/3 | 5.3 | Not Applicable | 130 | 120 V, 60 Hz, 1 Ph | Not Applicable | 40 VA, Class 2 | 3/4 | 3/8 | 4 | Right-hand | 800 | 800 | No heat
BCRM00025S2P3A | B Series | 3-speed PSC motor | Multi-pos. | 00 | No Cooling Coil | 25 | Stripped wire | 2 row hot water coil with Pump &Valve | 120V, 60 Hz, 1 ph. | A | Not Applicable | Not Applicable | 1/3 | 5.3 | Not Applicable | 130 | 120 V, 60 Hz, 1 Ph | Not Applicable | 40 VA, Class 2 | 3/4 | 3/8 | 4 | Right-hand | 800 | 800 | Hot water Coil
BCRM00025S2P4A | B Series | 3-speed PSC motor | Multi-pos. | 00 | No Cooling Coil | 25 | Stripped wire | 2 row hot water coil with Pump &Valve | 120V, 60 Hz, 1 ph. & 130°F aquastat | A | Not Applicable | Not Applicable | 1/3 | 5.3 | Not Applicable | 130 | 120 V, 60 Hz, 1 Ph | Not Applicable | 40 VA, Class 2 | 3/4 | 3/8 | 4 | Right-hand | 800 | 800 | Hot water Coil
BCRM00025S3P3A | B Series | 3-speed PSC motor | Multi-pos. | 00 | No Cooling Coil | 25 | Stripped wire | 3 row hot water coil with Pump &Valve | 120V, 60 Hz, 1 ph. | A | Not Applicable | Not Applicable | 1/3 | 5.3 | Not Applicable | 130 | 120 V, 60 Hz, 1 Ph | Not Applicable | 40 VA, Class 2 | 3/4 | 3/8 | 4 | Right-hand | 800 | 800 | Hot water Coil
BCRM00025S3P4A | B Series | 3-speed PSC motor | Multi-pos. | 00 | No Cooling Coil | 25 | Stripped wire | 3 row hot water coil with Pump &Valve | 120V, 60 Hz, 1 ph. & 130°F aquastat | A | Not Applicable | Not Applicable | 1/3 | 5.3 | Not Applicable | 130 | 120 V, 60 Hz, 1 Ph | Not Applicable | 40 VA, Class 2 | 3/4 | 3/8 | 4 | Right-hand | 800 | 800 | Hot water Coil
BCRM00025S2N3A | B Series | 3-speed PSC motor | Multi-pos. | 00 | No Cooling Coil | 25 | Stripped wire | 2 row hot water coil without Pump &Valve | 120V, 60 Hz, 1 ph. | A | Not Applicable | Not Applicable | 1/3 | 5.3 | Not Applicable | 130 | 120 V, 60 Hz, 1 Ph | Not Applicable | 40 VA, Class 2 | 3/4 | 3/8 | 4 | Right-hand | 800 | 800 | Hot water Coil
BCRM00025S2N4A | B Series | 3-speed PSC motor | Multi-pos. | 00 | No Cooling Coil | 25 | Stripped wire | 2 row hot water coil without Pump &Valve | 120V, 60 Hz, 1 ph. & 130°F aquastat | A | Not Applicable | Not Applicable | 1/3 | 5.3 | Not Applicable | 130 | 120 V, 60 Hz, 1 Ph | Not Applicable | 40 VA, Class 2 | 3/4 | 3/8 | 4 | Right-hand | 800 | 800 | Hot water Coil
BCRM00025S3N3A | B Series | 3-speed PSC motor | Multi-pos. | 00 | No Cooling Coil | 25 | Stripped wire | 3 row hot water coil without Pump &Valve | 120V, 60 Hz, 1 ph. | A | Not Applicable | Not Applicable | 1/3 | 5.3 | Not Applicable | 130 | 120 V, 60 Hz, 1 Ph | Not Applicable | 40 VA, Class 2 | 3/4 | 3/8 | 4 | Right-hand | 800 | 800 | Hot water Coil
BCRM00025S3N4A | B Series | 3-speed PSC motor | Multi-pos. | 00 | No Cooling Coil | 25 | Stripped wire | 3 row hot water coil without Pump &Valve | 120V, 60 Hz, 1 ph. & 130°F aquastat | A | Not Applicable | Not Applicable | 1/3 | 5.3 | Not Applicable | 130 | 120 V, 60 Hz, 1 Ph | Not Applicable | 40 VA, Class 2 | 3/4 | 3/8 | 4 | Right-hand | 800 | 800 | Hot water Coil
BCRM00036S001A | B Series | 3-speed PSC motor | Multi-pos. | 00 | No Cooling Coil | 36 | Stripped wire | No heat | 208/240V, 60 Hz, 1 ph. | A | Not Applicable | Not Applicable | 1/3 | 2.6 | Not Applicable | 140 | 208/240 V, 60 Hz, 1 Ph | Not Applicable | 40 VA, Class 2 | 3/4 | 3/8 | 4 | Right-hand | 1200 | 1200 | No heat
BCRM00036S003A | B Series | 3-speed PSC motor | Multi-pos. | 00 | No Cooling Coil | 36 | Stripped wire | No heat | 120V, 60 Hz, 1 ph. | A | Not Applicable | Not Applicable | 1/3 | 7.1 | Not Applicable | 140 | 120 V, 60 Hz, 1 Ph | Not Applicable | 40 VA, Class 2 | 3/4 | 3/8 | 4 | Right-hand | 1200 | 1200 | No heat
BCRM00036S004A | B Series | 3-speed PSC motor | Multi-pos. | 00 | No Cooling Coil | 36 | Stripped wire | No heat | 120V, 60 Hz, 1 ph. & 130°F aquastat | A | Not Applicable | Not Applicable | 1/3 | 7.1 | Not Applicable | 140 | 120 V, 60 Hz, 1 Ph | Not Applicable | 40 VA, Class 2 | 3/4 | 3/8 | 4 | Right-hand | 1200 | 1200 | No heat
BCRM00036S2P3A | B Series | 3-speed PSC motor | Multi-pos. | 00 | No Cooling Coil | 36 | Stripped wire | 2 row hot water coil with Pump &Valve | 120V, 60 Hz, 1 ph. | A | Not Applicable | Not Applicable | 1/3 | 7.1 | Not Applicable | 140 | 120 V, 60 Hz, 1 Ph | Not Applicable | 40 VA, Class 2 | 3/4 | 3/8 | 4 | Right-hand | 1200 | 1200 | Hot water Coil
BCRM00036S2P4A | B Series | 3-speed PSC motor | Multi-pos. | 00 | No Cooling Coil | 36 | Stripped wire | 2 row hot water coil with Pump &Valve | 120V, 60 Hz, 1 ph. & 130°F aquastat | A | Not Applicable | Not Applicable | 1/3 | 7.1 | Not Applicable | 140 | 120 V, 60 Hz, 1 Ph | Not Applicable | 40 VA, Class 2 | 3/4 | 3/8 | 4 | Right-hand | 1200 | 1200 | Hot water Coil
BCRM00036S3P3A | B Series | 3-speed PSC motor | Multi-pos. | 00 | No Cooling Coil | 36 | Stripped wire | 3 row hot water coil with Pump &Valve | 120V, 60 Hz, 1 ph. | A | Not Applicable | Not Applicable | 1/3 | 7.1 | Not Applicable | 140 | 120 V, 60 Hz, 1 Ph | Not Applicable | 40 VA, Class 2 | 3/4 | 3/8 | 4 | Right-hand | 1200 | 1200 | Hot water Coil
BCRM00036S3P4A | B Series | 3-speed PSC motor | Multi-pos. | 00 | No Cooling Coil | 36 | Stripped wire | 3 row hot water coil with Pump &Valve | 120V, 60 Hz, 1 ph. & 130°F aquastat | A | Not Applicable | Not Applicable | 1/3 | 7.1 | Not Applicable | 140 | 120 V, 60 Hz, 1 Ph | Not Applicable | 40 VA, Class 2 | 3/4 | 3/8 | 4 | Right-hand | 1200 | 1200 | Hot water Coil
BCRM00036S2N3A | B Series | 3-speed PSC motor | Multi-pos. | 00 | No Cooling Coil | 36 | Stripped wire | 2 row hot water coil without Pump &Valve | 120V, 60 Hz, 1 ph. | A | Not Applicable | Not Applicable | 1/3 | 7.1 | Not Applicable | 140 | 120 V, 60 Hz, 1 Ph | Not Applicable | 40 VA, Class 2 | 3/4 | 3/8 | 4 | Right-hand | 1200 | 1200 | Hot water Coil
BCRM00036S2N4A | B Series | 3-speed PSC motor | Multi-pos. | 00 | No Cooling Coil | 36 | Stripped wire | 2 row hot water coil without Pump &Valve | 120V, 60 Hz, 1 ph. & 130°F aquastat | A | Not Applicable | Not Applicable | 1/3 | 7.1 | Not Applicable | 140 | 120 V, 60 Hz, 1 Ph | Not Applicable | 40 VA, Class 2 | 3/4 | 3/8 | 4 | Right-hand | 1200 | 1200 | Hot water Coil
BCRM00036S3N3A | B Series | 3-speed PSC motor | Multi-pos. | 00 | No Cooling Coil | 36 | Stripped wire | 3 row hot water coil without Pump &Valve | 120V, 60 Hz, 1 ph. | A | Not Applicable | Not Applicable | 1/3 | 7.1 | Not Applicable | 140 | 120 V, 60 Hz, 1 Ph | Not Applicable | 40 VA, Class 2 | 3/4 | 3/8 | 4 | Right-hand | 1200 | 1200 | Hot water Coil
BCRM00036S3N4A | B Series | 3-speed PSC motor | Multi-pos. | 00 | No Cooling Coil | 36 | Stripped wire | 3 row hot water coil without Pump &Valve | 120V, 60 Hz, 1 ph. & 130°F aquastat | A | Not Applicable | Not Applicable | 1/3 | 7.1 | Not Applicable | 140 | 120 V, 60 Hz, 1 Ph | Not Applicable | 40 VA, Class 2 | 3/4 | 3/8 | 4 | Right-hand | 1200 | 1200 | Hot water Coil
BCRM00037S001A | B Series | 3-speed PSC motor | Multi-pos. | 00 | No Cooling Coil | 37 | Stripped wire | No heat | 208/240V, 60 Hz, 1 ph. | A | Not Applicable | Not Applicable | 1/3 | 1.9 | Not Applicable | 150 | 208/240 V, 60 Hz, 1 Ph | Not Applicable | 40 VA, Class 2 | 7/8 | 3/8 | 4 | Right-hand | 1200 | 1200 | No heat
BCRM00037S003A | B Series | 3-speed PSC motor | Multi-pos. | 00 | No Cooling Coil | 37 | Stripped wire | No heat | 120V, 60 Hz, 1 ph. | A | Not Applicable | Not Applicable | 1/3 | 7.1 | Not Applicable | 150 | 120 V, 60 Hz, 1 Ph | Not Applicable | 40 VA, Class 2 | 7/8 | 3/8 | 4 | Right-hand | 1200 | 1200 | No heat
BCRM00037S004A | B Series | 3-speed PSC motor | Multi-pos. | 00 | No Cooling Coil | 37 | Stripped wire | No heat | 120V, 60 Hz, 1 ph. & 130°F aquastat | A | Not Applicable | Not Applicable | 1/3 | 7.1 | Not Applicable | 150 | 120 V, 60 Hz, 1 Ph | Not Applicable | 40 VA, Class 2 | 7/8 | 3/8 | 4 | Right-hand | 1200 | 1200 | No heat
BCRM00037S3P3A | B Series | 3-speed PSC motor | Multi-pos. | 00 | No Cooling Coil | 37 | Stripped wire | 3 row hot water coil with Pump &Valve | 120V, 60 Hz, 1 ph. | A | Not Applicable | Not Applicable | 1/3 | 7.1 | Not Applicable | 150 | 120 V, 60 Hz, 1 Ph | Not Applicable | 40 VA, Class 2 | 7/8 | 3/8 | 4 | Right-hand | 1200 | 1200 | Hot water Coil
BCRM00037S3P4A | B Series | 3-speed PSC motor | Multi-pos. | 00 | No Cooling Coil | 37 | Stripped wire | 3 row hot water coil with Pump &Valve | 120V, 60 Hz, 1 ph. & 130°F aquastat | A | Not Applicable | Not Applicable | 1/3 | 7.1 | Not Applicable | 150 | 120 V, 60 Hz, 1 Ph | Not Applicable | 40 VA, Class 2 | 7/8 | 3/8 | 4 | Right-hand | 1200 | 1200 | Hot water Coil
BCRM00037S4P3A | B Series | 3-speed PSC motor | Multi-pos. | 00 | No Cooling Coil | 37 | Stripped wire | 4 row hot water coil with Pump &Valve | 120V, 60 Hz, 1 ph. | A | Not Applicable | Not Applicable | 1/3 | 7.1 | Not Applicable | 150 | 120 V, 60 Hz, 1 Ph | Not Applicable | 40 VA, Class 2 | 7/8 | 3/8 | 4 | Right-hand | 1200 | 1200 | Hot water Coil
BCRM00037S4P4A | B Series | 3-speed PSC motor | Multi-pos. | 00 | No Cooling Coil | 37 | Stripped wire | 4 row hot water coil with Pump &Valve | 120V, 60 Hz, 1 ph. & 130°F aquastat | A | Not Applicable | Not Applicable | 1/3 | 7.1 | Not Applicable | 150 | 120 V, 60 Hz, 1 Ph | Not Applicable | 40 VA, Class 2 | 7/8 | 3/8 | 4 | Right-hand | 1200 | 1200 | Hot water Coil
BCRM00037S3N3A | B Series | 3-speed PSC motor | Multi-pos. | 00 | No Cooling Coil | 37 | Stripped wire | 3 row hot water coil without Pump &Valve | 120V, 60 Hz, 1 ph. | A | Not Applicable | Not Applicable | 1/3 | 7.1 | Not Applicable | 150 | 120 V, 60 Hz, 1 Ph | Not Applicable | 40 VA, Class 2 | 7/8 | 3/8 | 4 | Right-hand | 1200 | 1200 | Hot water Coil
BCRM00037S3N4A | B Series | 3-speed PSC motor | Multi-pos. | 00 | No Cooling Coil | 37 | Stripped wire | 3 row hot water coil without Pump &Valve | 120V, 60 Hz, 1 ph. & 130°F aquastat | A | Not Applicable | Not Applicable | 1/3 | 7.1 | Not Applicable | 150 | 120 V, 60 Hz, 1 Ph | Not Applicable | 40 VA, Class 2 | 7/8 | 3/8 | 4 | Right-hand | 1200 | 1200 | Hot water Coil
BCRM00037S4N3A | B Series | 3-speed PSC motor | Multi-pos. | 00 | No Cooling Coil | 37 | Stripped wire | 4 row hot water coil without Pump &Valve | 120V, 60 Hz, 1 ph. | A | Not Applicable | Not Applicable | 1/3 | 7.1 | Not Applicable | 150 | 120 V, 60 Hz, 1 Ph | Not Applicable | 40 VA, Class 2 | 7/8 | 3/8 | 4 | Right-hand | 1200 | 1200 | Hot water Coil
BCRM00037S4N4A | B Series | 3-speed PSC motor | Multi-pos. | 00 | No Cooling Coil | 37 | Stripped wire | 4 row hot water coil without Pump &Valve | 120V, 60 Hz, 1 ph. & 130°F aquastat | A | Not Applicable | Not Applicable | 1/3 | 7.1 | Not Applicable | 150 | 120 V, 60 Hz, 1 Ph | Not Applicable | 40 VA, Class 2 | 7/8 | 3/8 | 4 | Right-hand | 1200 | 1200 | Hot water Coil
BCRM00048S001A | B Series | 3-speed PSC motor | Multi-pos. | 00 | No Cooling Coil | 48 | Stripped wire | No heat | 208/240V, 60 Hz, 1 ph. | A | Not Applicable | Not Applicable | 1/2 | 3.9 | Not Applicable | 230 | 208/240 V, 60 Hz, 1 Ph | Not Applicable | 40 VA, Class 2 | 7/8 | 3/8 | 4 | Right-hand | 1600 | 1600 | No heat
BCRM00048S003A | B Series | 3-speed PSC motor | Multi-pos. | 00 | No Cooling Coil | 48 | Stripped wire | No heat | 120V, 60 Hz, 1 ph. | A | Not Applicable | Not Applicable | 3/4 | 7.5 | Not Applicable | 230 | 120 V, 60 Hz, 1 Ph | Not Applicable | 40 VA, Class 2 | 7/8 | 3/8 | 4 | Right-hand | 1600 | 1600 | No heat
BCRM00048S004A | B Series | 3-speed PSC motor | Multi-pos. | 00 | No Cooling Coil | 48 | Stripped wire | No heat | 120V, 60 Hz, 1 ph. & 130°F aquastat | A | Not Applicable | Not Applicable | 3/4 | 7.5 | Not Applicable | 230 | 120 V, 60 Hz, 1 Ph | Not Applicable | 40 VA, Class 2 | 7/8 | 3/8 | 4 | Right-hand | 1600 | 1600 | No heat
BCRM00048S3P3A | B Series | 3-speed PSC motor | Multi-pos. | 00 | No Cooling Coil | 48 | Stripped wire | 3 row hot water coil with Pump &Valve | 120V, 60 Hz, 1 ph. | A | Not Applicable | Not Applicable | 3/4 | 7.5 | Not Applicable | 230 | 120 V, 60 Hz, 1 Ph | Not Applicable | 40 VA, Class 2 | 7/8 | 3/8 | 4 | Right-hand | 1600 | 1600 | Hot water Coil
BCRM00048S3P4A | B Series | 3-speed PSC motor | Multi-pos. | 00 | No Cooling Coil | 48 | Stripped wire | 3 row hot water coil with Pump &Valve | 120V, 60 Hz, 1 ph. & 130°F aquastat | A | Not Applicable | Not Applicable | 3/4 | 7.5 | Not Applicable | 230 | 120 V, 60 Hz, 1 Ph | Not Applicable | 40 VA, Class 2 | 7/8 | 3/8 | 4 | Right-hand | 1600 | 1600 | Hot water Coil
BCRM00048S4P3A | B Series | 3-speed PSC motor | Multi-pos. | 00 | No Cooling Coil | 48 | Stripped wire | 4 row hot water coil with Pump &Valve | 120V, 60 Hz, 1 ph. | A | Not Applicable | Not Applicable | 3/4 | 7.5 | Not Applicable | 230 | 120 V, 60 Hz, 1 Ph | Not Applicable | 40 VA, Class 2 | 7/8 | 3/8 | 4 | Right-hand | 1600 | 1600 | Hot water Coil
BCRM00048S4P4A | B Series | 3-speed PSC motor | Multi-pos. | 00 | No Cooling Coil | 48 | Stripped wire | 4 row hot water coil with Pump &Valve | 120V, 60 Hz, 1 ph. & 130°F aquastat | A | Not Applicable | Not Applicable | 3/4 | 7.5 | Not Applicable | 230 | 120 V, 60 Hz, 1 Ph | Not Applicable | 40 VA, Class 2 | 7/8 | 3/8 | 4 | Right-hand | 1600 | 1600 | Hot water Coil
BCRM00048S3N3A | B Series | 3-speed PSC motor | Multi-pos. | 00 | No Cooling Coil | 48 | Stripped wire | 3 row hot water coil without Pump &Valve | 120V, 60 Hz, 1 ph. | A | Not Applicable | Not Applicable | 3/4 | 7.5 | Not Applicable | 230 | 120 V, 60 Hz, 1 Ph | Not Applicable | 40 VA, Class 2 | 7/8 | 3/8 | 4 | Right-hand | 1600 | 1600 | Hot water Coil
BCRM00048S3N4A | B Series | 3-speed PSC motor | Multi-pos. | 00 | No Cooling Coil | 48 | Stripped wire | 3 row hot water coil without Pump &Valve | 120V, 60 Hz, 1 ph. & 130°F aquastat | A | Not Applicable | Not Applicable | 3/4 | 7.5 | Not Applicable | 230 | 120 V, 60 Hz, 1 Ph | Not Applicable | 40 VA, Class 2 | 7/8 | 3/8 | 4 | Right-hand | 1600 | 1600 | Hot water Coil
BCRM00048S4N3A | B Series | 3-speed PSC motor | Multi-pos. | 00 | No Cooling Coil | 48 | Stripped wire | 4 row hot water coil without Pump &Valve | 120V, 60 Hz, 1 ph. | A | Not Applicable | Not Applicable | 3/4 | 7.5 | Not Applicable | 230 | 120 V, 60 Hz, 1 Ph | Not Applicable | 40 VA, Class 2 | 7/8 | 3/8 | 4 | Right-hand | 1600 | 1600 | Hot water Coil
BCRM00048S4N4A | B Series | 3-speed PSC motor | Multi-pos. | 00 | No Cooling Coil | 48 | Stripped wire | 4 row hot water coil without Pump &Valve | 120V, 60 Hz, 1 ph. & 130°F aquastat | A | Not Applicable | Not Applicable | 3/4 | 7.5 | Not Applicable | 230 | 120 V, 60 Hz, 1 Ph | Not Applicable | 40 VA, Class 2 | 7/8 | 3/8 | 4 | Right-hand | 1600 | 1600 | Hot water Coil
BCRM00060S001A | B Series | 3-speed PSC motor | Multi-pos. | 00 | No Cooling Coil | 60 | Stripped wire | No heat | 208/240V, 60 Hz, 1 ph. | A | Not Applicable | Not Applicable | 1/2 | 3.9 | Not Applicable | 240 | 208/240 V, 60 Hz, 1 Ph | Not Applicable | 40 VA, Class 2 | 7/8 | 3/8 | 4 | Right-hand | 2000 | 2000 | No heat
BCRM00060S003A | B Series | 3-speed PSC motor | Multi-pos. | 00 | No Cooling Coil | 60 | Stripped wire | No heat | 120V, 60 Hz, 1 ph. | A | Not Applicable | Not Applicable | 3/4 | 10.5 | Not Applicable | 240 | 120 V, 60 Hz, 1 Ph | Not Applicable | 40 VA, Class 2 | 7/8 | 3/8 | 4 | Right-hand | 2000 | 2000 | No heat
BCRM00060S004A | B Series | 3-speed PSC motor | Multi-pos. | 00 | No Cooling Coil | 60 | Stripped wire | No heat | 120V, 60 Hz, 1 ph. & 130°F aquastat | A | Not Applicable | Not Applicable | 3/4 | 10.5 | Not Applicable | 240 | 120 V, 60 Hz, 1 Ph | Not Applicable | 40 VA, Class 2 | 7/8 | 3/8 | 4 | Right-hand | 2000 | 2000 | No heat
BCRM00060S3P3A | B Series | 3-speed PSC motor | Multi-pos. | 00 | No Cooling Coil | 60 | Stripped wire | 3 row hot water coil with Pump &Valve | 120V, 60 Hz, 1 ph. | A | Not Applicable | Not Applicable | 3/4 | 10.5 | Not Applicable | 240 | 120 V, 60 Hz, 1 Ph | Not Applicable | 40 VA, Class 2 | 7/8 | 3/8 | 4 | Right-hand | 2000 | 2000 | Hot water Coil
BCRM00060S3P4A | B Series | 3-speed PSC motor | Multi-pos. | 00 | No Cooling Coil | 60 | Stripped wire | 3 row hot water coil with Pump &Valve | 120V, 60 Hz, 1 ph. & 130°F aquastat | A | Not Applicable | Not Applicable | 3/4 | 10.5 | Not Applicable | 240 | 120 V, 60 Hz, 1 Ph | Not Applicable | 40 VA, Class 2 | 7/8 | 3/8 | 4 | Right-hand | 2000 | 2000 | Hot water Coil
BCRM00060S4P3A | B Series | 3-speed PSC motor | Multi-pos. | 00 | No Cooling Coil | 60 | Stripped wire | 4 row hot water coil with Pump &Valve | 120V, 60 Hz, 1 ph. | A | Not Applicable | Not Applicable | 3/4 | 10.5 | Not Applicable | 240 | 120 V, 60 Hz, 1 Ph | Not Applicable | 40 VA, Class 2 | 7/8 | 3/8 | 4 | Right-hand | 2000 | 2000 | Hot water Coil
BCRM00060S4P4A | B Series | 3-speed PSC motor | Multi-pos. | 00 | No Cooling Coil | 60 | Stripped wire | 4 row hot water coil with Pump &Valve | 120V, 60 Hz, 1 ph. & 130°F aquastat | A | Not Applicable | Not Applicable | 3/4 | 10.5 | Not Applicable | 240 | 120 V, 60 Hz, 1 Ph | Not Applicable | 40 VA, Class 2 | 7/8 | 3/8 | 4 | Right-hand | 2000 | 2000 | Hot water Coil
BCRM00060S3N3A | B Series | 3-speed PSC motor | Multi-pos. | 00 | No Cooling Coil | 60 | Stripped wire | 3 row hot water coil without Pump &Valve | 120V, 60 Hz, 1 ph. | A | Not Applicable | Not Applicable | 3/4 | 10.5 | Not Applicable | 240 | 120 V, 60 Hz, 1 Ph | Not Applicable | 40 VA, Class 2 | 7/8 | 3/8 | 4 | Right-hand | 2000 | 2000 | Hot water Coil
BCRM00060S3N4A | B Series | 3-speed PSC motor | Multi-pos. | 00 | No Cooling Coil | 60 | Stripped wire | 3 row hot water coil without Pump &Valve | 120V, 60 Hz, 1 ph. & 130°F aquastat | A | Not Applicable | Not Applicable | 3/4 | 10.5 | Not Applicable | 240 | 120 V, 60 Hz, 1 Ph | Not Applicable | 40 VA, Class 2 | 7/8 | 3/8 | 4 | Right-hand | 2000 | 2000 | Hot water Coil
BCRM00060S4N3A | B Series | 3-speed PSC motor | Multi-pos. | 00 | No Cooling Coil | 60 | Stripped wire | 4 row hot water coil without Pump &Valve | 120V, 60 Hz, 1 ph. | A | Not Applicable | Not Applicable | 3/4 | 10.5 | Not Applicable | 240 | 120 V, 60 Hz, 1 Ph | Not Applicable | 40 VA, Class 2 | 7/8 | 3/8 | 4 | Right-hand | 2000 | 2000 | Hot water Coil
BCRM00060S4N4A | B Series | 3-speed PSC motor | Multi-pos. | 00 | No Cooling Coil | 60 | Stripped wire | 4 row hot water coil without Pump &Valve | 120V, 60 Hz, 1 ph. & 130°F aquastat | A | Not Applicable | Not Applicable | 3/4 | 10.5 | Not Applicable | 240 | 120 V, 60 Hz, 1 Ph | Not Applicable | 40 VA, Class 2 | 7/8 | 3/8 | 4 | Right-hand | 2000 | 2000 | Hot water Coil
BCRM00124S001A | B Series | 3-speed PSC motor | Multi-pos. | 00 | Piston (R-410A) | 24 | Stripped wire | No heat | 208/240V, 60 Hz, 1 ph. | A | R-410A | Piston | 1/3 | 1.8 | Not Applicable | 120 | 208/240 V, 60 Hz, 1 Ph | Not Applicable | 40 VA, Class 2 | 3/4 | 3/8 | 4 | Right-hand | 800 | 800 | No heat
BCRM00124S003A | B Series | 3-speed PSC motor | Multi-pos. | 00 | Piston (R-410A) | 24 | Stripped wire | No heat | 120V, 60 Hz, 1 ph. | A | R-410A | Piston | 1/3 | 3.2 | Not Applicable | 120 | 120 V, 60 Hz, 1 Ph | Not Applicable | 40 VA, Class 2 | 3/4 | 3/8 | 4 | Right-hand | 800 | 800 | No heat
BCRM00124S004A | B Series | 3-speed PSC motor | Multi-pos. | 00 | Piston (R-410A) | 24 | Stripped wire | No heat | 120V, 60 Hz, 1 ph. & 130°F aquastat | A | R-410A | Piston | 1/3 | 3.2 | Not Applicable | 120 | 120 V, 60 Hz, 1 Ph | Not Applicable | 40 VA, Class 2 | 3/4 | 3/8 | 4 | Right-hand | 800 | 800 | No heat
BCRM00124S2P3A | B Series | 3-speed PSC motor | Multi-pos. | 00 | Piston (R-410A) | 24 | Stripped wire | 2 row hot water coil with Pump &Valve | 120V, 60 Hz, 1 ph. | A | R-410A | Piston | 1/3 | 3.2 | Not Applicable | 120 | 120 V, 60 Hz, 1 Ph | Not Applicable | 40 VA, Class 2 | 3/4 | 3/8 | 4 | Right-hand | 800 | 800 | Hot water Coil
BCRM00124S2P4A | B Series | 3-speed PSC motor | Multi-pos. | 00 | Piston (R-410A) | 24 | Stripped wire | 2 row hot water coil with Pump &Valve | 120V, 60 Hz, 1 ph. & 130°F aquastat | A | R-410A | Piston | 1/3 | 3.2 | Not Applicable | 120 | 120 V, 60 Hz, 1 Ph | Not Applicable | 40 VA, Class 2 | 3/4 | 3/8 | 4 | Right-hand | 800 | 800 | Hot water Coil
BCRM00124S3P3A | B Series | 3-speed PSC motor | Multi-pos. | 00 | Piston (R-410A) | 24 | Stripped wire | 3 row hot water coil with Pump &Valve | 120V, 60 Hz, 1 ph. | A | R-410A | Piston | 1/3 | 3.2 | Not Applicable | 120 | 120 V, 60 Hz, 1 Ph | Not Applicable | 40 VA, Class 2 | 3/4 | 3/8 | 4 | Right-hand | 800 | 800 | Hot water Coil
BCRM00124S3P4A | B Series | 3-speed PSC motor | Multi-pos. | 00 | Piston (R-410A) | 24 | Stripped wire | 3 row hot water coil with Pump &Valve | 120V, 60 Hz, 1 ph. & 130°F aquastat | A | R-410A | Piston | 1/3 | 3.2 | Not Applicable | 120 | 120 V, 60 Hz, 1 Ph | Not Applicable | 40 VA, Class 2 | 3/4 | 3/8 | 4 | Right-hand | 800 | 800 | Hot water Coil
BCRM00124S2N3A | B Series | 3-speed PSC motor | Multi-pos. | 00 | Piston (R-410A) | 24 | Stripped wire | 2 row hot water coil without Pump &Valve | 120V, 60 Hz, 1 ph. | A | R-410A | Piston | 1/3 | 3.2 | Not Applicable | 120 | 120 V, 60 Hz, 1 Ph | Not Applicable | 40 VA, Class 2 | 3/4 | 3/8 | 4 | Right-hand | 800 | 800 | Hot water Coil
BCRM00124S2N4A | B Series | 3-speed PSC motor | Multi-pos. | 00 | Piston (R-410A) | 24 | Stripped wire | 2 row hot water coil without Pump &Valve | 120V, 60 Hz, 1 ph. & 130°F aquastat | A | R-410A | Piston | 1/3 | 3.2 | Not Applicable | 120 | 120 V, 60 Hz, 1 Ph | Not Applicable | 40 VA, Class 2 | 3/4 | 3/8 | 4 | Right-hand | 800 | 800 | Hot water Coil
BCRM00124S3N3A | B Series | 3-speed PSC motor | Multi-pos. | 00 | Piston (R-410A) | 24 | Stripped wire | 3 row hot water coil without Pump &Valve | 120V, 60 Hz, 1 ph. | A | R-410A | Piston | 1/3 | 3.2 | Not Applicable | 120 | 120 V, 60 Hz, 1 Ph | Not Applicable | 40 VA, Class 2 | 3/4 | 3/8 | 4 | Right-hand | 800 | 800 | Hot water Coil
BCRM00124S3N4A | B Series | 3-speed PSC motor | Multi-pos. | 00 | Piston (R-410A) | 24 | Stripped wire | 3 row hot water coil without Pump &Valve | 120V, 60 Hz, 1 ph. & 130°F aquastat | A | R-410A | Piston | 1/3 | 3.2 | Not Applicable | 120 | 120 V, 60 Hz, 1 Ph | Not Applicable | 40 VA, Class 2 | 3/4 | 3/8 | 4 | Right-hand | 800 | 800 | Hot water Coil
BCRM00125S001A | B Series | 3-speed PSC motor | Multi-pos. | 00 | Piston (R-410A) | 25 | Stripped wire | No heat | 208/240V, 60 Hz, 1 ph. | A | R-410A | Piston | 1/3 | 1.9 | Not Applicable | 130 | 208/240 V, 60 Hz, 1 Ph | Not Applicable | 40 VA, Class 2 | 3/4 | 3/8 | 4 | Right-hand | 800 | 800 | No heat
BCRM00125S003A | B Series | 3-speed PSC motor | Multi-pos. | 00 | Piston (R-410A) | 25 | Stripped wire | No heat | 120V, 60 Hz, 1 ph. | A | R-410A | Piston | 1/3 | 5.3 | Not Applicable | 130 | 120 V, 60 Hz, 1 Ph | Not Applicable | 40 VA, Class 2 | 3/4 | 3/8 | 4 | Right-hand | 800 | 800 | No heat
BCRM00125S004A | B Series | 3-speed PSC motor | Multi-pos. | 00 | Piston (R-410A) | 25 | Stripped wire | No heat | 120V, 60 Hz, 1 ph. & 130°F aquastat | A | R-410A | Piston | 1/3 | 5.3 | Not Applicable | 130 | 120 V, 60 Hz, 1 Ph | Not Applicable | 40 VA, Class 2 | 3/4 | 3/8 | 4 | Right-hand | 800 | 800 | No heat
BCRM00125S2P3A | B Series | 3-speed PSC motor | Multi-pos. | 00 | Piston (R-410A) | 25 | Stripped wire | 2 row hot water coil with Pump &Valve | 120V, 60 Hz, 1 ph. | A | R-410A | Piston | 1/3 | 5.3 | Not Applicable | 130 | 120 V, 60 Hz, 1 Ph | Not Applicable | 40 VA, Class 2 | 3/4 | 3/8 | 4 | Right-hand | 800 | 800 | Hot water Coil
BCRM00125S2P4A | B Series | 3-speed PSC motor | Multi-pos. | 00 | Piston (R-410A) | 25 | Stripped wire | 2 row hot water coil with Pump &Valve | 120V, 60 Hz, 1 ph. & 130°F aquastat | A | R-410A | Piston | 1/3 | 5.3 | Not Applicable | 130 | 120 V, 60 Hz, 1 Ph | Not Applicable | 40 VA, Class 2 | 3/4 | 3/8 | 4 | Right-hand | 800 | 800 | Hot water Coil
BCRM00125S3P3A | B Series | 3-speed PSC motor | Multi-pos. | 00 | Piston (R-410A) | 25 | Stripped wire | 3 row hot water coil with Pump &Valve | 120V, 60 Hz, 1 ph. | A | R-410A | Piston | 1/3 | 5.3 | Not Applicable | 130 | 120 V, 60 Hz, 1 Ph | Not Applicable | 40 VA, Class 2 | 3/4 | 3/8 | 4 | Right-hand | 800 | 800 | Hot water Coil
BCRM00125S3P4A | B Series | 3-speed PSC motor | Multi-pos. | 00 | Piston (R-410A) | 25 | Stripped wire | 3 row hot water coil with Pump &Valve | 120V, 60 Hz, 1 ph. & 130°F aquastat | A | R-410A | Piston | 1/3 | 5.3 | Not Applicable | 130 | 120 V, 60 Hz, 1 Ph | Not Applicable | 40 VA, Class 2 | 3/4 | 3/8 | 4 | Right-hand | 800 | 800 | Hot water Coil
BCRM00125S2N3A | B Series | 3-speed PSC motor | Multi-pos. | 00 | Piston (R-410A) | 25 | Stripped wire | 2 row hot water coil without Pump &Valve | 120V, 60 Hz, 1 ph. | A | R-410A | Piston | 1/3 | 5.3 | Not Applicable | 130 | 120 V, 60 Hz, 1 Ph | Not Applicable | 40 VA, Class 2 | 3/4 | 3/8 | 4 | Right-hand | 800 | 800 | Hot water Coil
BCRM00125S2N4A | B Series | 3-speed PSC motor | Multi-pos. | 00 | Piston (R-410A) | 25 | Stripped wire | 2 row hot water coil without Pump &Valve | 120V, 60 Hz, 1 ph. & 130°F aquastat | A | R-410A | Piston | 1/3 | 5.3 | Not Applicable | 130 | 120 V, 60 Hz, 1 Ph | Not Applicable | 40 VA, Class 2 | 3/4 | 3/8 | 4 | Right-hand | 800 | 800 | Hot water Coil
BCRM00125S3N3A | B Series | 3-speed PSC motor | Multi-pos. | 00 | Piston (R-410A) | 25 | Stripped wire | 3 row hot water coil without Pump &Valve | 120V, 60 Hz, 1 ph. | A | R-410A | Piston | 1/3 | 5.3 | Not Applicable | 130 | 120 V, 60 Hz, 1 Ph | Not Applicable | 40 VA, Class 2 | 3/4 | 3/8 | 4 | Right-hand | 800 | 800 | Hot water Coil
BCRM00125S3N4A | B Series | 3-speed PSC motor | Multi-pos. | 00 | Piston (R-410A) | 25 | Stripped wire | 3 row hot water coil without Pump &Valve | 120V, 60 Hz, 1 ph. & 130°F aquastat | A | R-410A | Piston | 1/3 | 5.3 | Not Applicable | 130 | 120 V, 60 Hz, 1 Ph | Not Applicable | 40 VA, Class 2 | 3/4 | 3/8 | 4 | Right-hand | 800 | 800 | Hot water Coil
BCRM00136S001A | B Series | 3-speed PSC motor | Multi-pos. | 00 | Piston (R-410A) | 36 | Stripped wire | No heat | 208/240V, 60 Hz, 1 ph. | A | R-410A | Piston | 1/3 | 2.6 | Not Applicable | 140 | 208/240 V, 60 Hz, 1 Ph | Not Applicable | 40 VA, Class 2 | 3/4 | 3/8 | 4 | Right-hand | 1200 | 1200 | No heat
BCRM00136S003A | B Series | 3-speed PSC motor | Multi-pos. | 00 | Piston (R-410A) | 36 | Stripped wire | No heat | 120V, 60 Hz, 1 ph. | A | R-410A | Piston | 1/3 | 7.1 | Not Applicable | 140 | 120 V, 60 Hz, 1 Ph | Not Applicable | 40 VA, Class 2 | 3/4 | 3/8 | 4 | Right-hand | 1200 | 1200 | No heat
BCRM00136S004A | B Series | 3-speed PSC motor | Multi-pos. | 00 | Piston (R-410A) | 36 | Stripped wire | No heat | 120V, 60 Hz, 1 ph. & 130°F aquastat | A | R-410A | Piston | 1/3 | 7.1 | Not Applicable | 140 | 120 V, 60 Hz, 1 Ph | Not Applicable | 40 VA, Class 2 | 3/4 | 3/8 | 4 | Right-hand | 1200 | 1200 | No heat
BCRM00136S2P3A | B Series | 3-speed PSC motor | Multi-pos. | 00 | Piston (R-410A) | 36 | Stripped wire | 2 row hot water coil with Pump &Valve | 120V, 60 Hz, 1 ph. | A | R-410A | Piston | 1/3 | 7.1 | Not Applicable | 140 | 120 V, 60 Hz, 1 Ph | Not Applicable | 40 VA, Class 2 | 3/4 | 3/8 | 4 | Right-hand | 1200 | 1200 | Hot water Coil
BCRM00136S2P4A | B Series | 3-speed PSC motor | Multi-pos. | 00 | Piston (R-410A) | 36 | Stripped wire | 2 row hot water coil with Pump &Valve | 120V, 60 Hz, 1 ph. & 130°F aquastat | A | R-410A | Piston | 1/3 | 7.1 | Not Applicable | 140 | 120 V, 60 Hz, 1 Ph | Not Applicable | 40 VA, Class 2 | 3/4 | 3/8 | 4 | Right-hand | 1200 | 1200 | Hot water Coil
BCRM00136S3P3A | B Series | 3-speed PSC motor | Multi-pos. | 00 | Piston (R-410A) | 36 | Stripped wire | 3 row hot water coil with Pump &Valve | 120V, 60 Hz, 1 ph. | A | R-410A | Piston | 1/3 | 7.1 | Not Applicable | 140 | 120 V, 60 Hz, 1 Ph | Not Applicable | 40 VA, Class 2 | 3/4 | 3/8 | 4 | Right-hand | 1200 | 1200 | Hot water Coil
BCRM00136S3P4A | B Series | 3-speed PSC motor | Multi-pos. | 00 | Piston (R-410A) | 36 | Stripped wire | 3 row hot water coil with Pump &Valve | 120V, 60 Hz, 1 ph. & 130°F aquastat | A | R-410A | Piston | 1/3 | 7.1 | Not Applicable | 140 | 120 V, 60 Hz, 1 Ph | Not Applicable | 40 VA, Class 2 | 3/4 | 3/8 | 4 | Right-hand | 1200 | 1200 | Hot water Coil
BCRM00136S2N3A | B Series | 3-speed PSC motor | Multi-pos. | 00 | Piston (R-410A) | 36 | Stripped wire | 2 row hot water coil without Pump &Valve | 120V, 60 Hz, 1 ph. | A | R-410A | Piston | 1/3 | 7.1 | Not Applicable | 140 | 120 V, 60 Hz, 1 Ph | Not Applicable | 40 VA, Class 2 | 3/4 | 3/8 | 4 | Right-hand | 1200 | 1200 | Hot water Coil
BCRM00136S2N4A | B Series | 3-speed PSC motor | Multi-pos. | 00 | Piston (R-410A) | 36 | Stripped wire | 2 row hot water coil without Pump &Valve | 120V, 60 Hz, 1 ph. & 130°F aquastat | A | R-410A | Piston | 1/3 | 7.1 | Not Applicable | 140 | 120 V, 60 Hz, 1 Ph | Not Applicable | 40 VA, Class 2 | 3/4 | 3/8 | 4 | Right-hand | 1200 | 1200 | Hot water Coil
BCRM00136S3N3A | B Series | 3-speed PSC motor | Multi-pos. | 00 | Piston (R-410A) | 36 | Stripped wire | 3 row hot water coil without Pump &Valve | 120V, 60 Hz, 1 ph. | A | R-410A | Piston | 1/3 | 7.1 | Not Applicable | 140 | 120 V, 60 Hz, 1 Ph | Not Applicable | 40 VA, Class 2 | 3/4 | 3/8 | 4 | Right-hand | 1200 | 1200 | Hot water Coil
BCRM00136S3N4A | B Series | 3-speed PSC motor | Multi-pos. | 00 | Piston (R-410A) | 36 | Stripped wire | 3 row hot water coil without Pump &Valve | 120V, 60 Hz, 1 ph. & 130°F aquastat | A | R-410A | Piston | 1/3 | 7.1 | Not Applicable | 140 | 120 V, 60 Hz, 1 Ph | Not Applicable | 40 VA, Class 2 | 3/4 | 3/8 | 4 | Right-hand | 1200 | 1200 | Hot water Coil
BCRM00137S001A | B Series | 3-speed PSC motor | Multi-pos. | 00 | Piston (R-410A) | 37 | Stripped wire | No heat | 208/240V, 60 Hz, 1 ph. | A | R-410A | Piston | 1/3 | 1.9 | Not Applicable | 150 | 208/240 V, 60 Hz, 1 Ph | Not Applicable | 40 VA, Class 2 | 7/8 | 3/8 | 4 | Right-hand | 1200 | 1200 | No heat
BCRM00137S003A | B Series | 3-speed PSC motor | Multi-pos. | 00 | Piston (R-410A) | 37 | Stripped wire | No heat | 120V, 60 Hz, 1 ph. | A | R-410A | Piston | 1/3 | 7.1 | Not Applicable | 150 | 120 V, 60 Hz, 1 Ph | Not Applicable | 40 VA, Class 2 | 7/8 | 3/8 | 4 | Right-hand | 1200 | 1200 | No heat
BCRM00137S004A | B Series | 3-speed PSC motor | Multi-pos. | 00 | Piston (R-410A) | 37 | Stripped wire | No heat | 120V, 60 Hz, 1 ph. & 130°F aquastat | A | R-410A | Piston | 1/3 | 7.1 | Not Applicable | 150 | 120 V, 60 Hz, 1 Ph | Not Applicable | 40 VA, Class 2 | 7/8 | 3/8 | 4 | Right-hand | 1200 | 1200 | No heat
BCRM00137S3P3A | B Series | 3-speed PSC motor | Multi-pos. | 00 | Piston (R-410A) | 37 | Stripped wire | 3 row hot water coil with Pump &Valve | 120V, 60 Hz, 1 ph. | A | R-410A | Piston | 1/3 | 7.1 | Not Applicable | 150 | 120 V, 60 Hz, 1 Ph | Not Applicable | 40 VA, Class 2 | 7/8 | 3/8 | 4 | Right-hand | 1200 | 1200 | Hot water Coil
BCRM00137S3P4A | B Series | 3-speed PSC motor | Multi-pos. | 00 | Piston (R-410A) | 37 | Stripped wire | 3 row hot water coil with Pump &Valve | 120V, 60 Hz, 1 ph. & 130°F aquastat | A | R-410A | Piston | 1/3 | 7.1 | Not Applicable | 150 | 120 V, 60 Hz, 1 Ph | Not Applicable | 40 VA, Class 2 | 7/8 | 3/8 | 4 | Right-hand | 1200 | 1200 | Hot water Coil
BCRM00137S4P3A | B Series | 3-speed PSC motor | Multi-pos. | 00 | Piston (R-410A) | 37 | Stripped wire | 4 row hot water coil with Pump &Valve | 120V, 60 Hz, 1 ph. | A | R-410A | Piston | 1/3 | 7.1 | Not Applicable | 150 | 120 V, 60 Hz, 1 Ph | Not Applicable | 40 VA, Class 2 | 7/8 | 3/8 | 4 | Right-hand | 1200 | 1200 | Hot water Coil
BCRM00137S4P4A | B Series | 3-speed PSC motor | Multi-pos. | 00 | Piston (R-410A) | 37 | Stripped wire | 4 row hot water coil with Pump &Valve | 120V, 60 Hz, 1 ph. & 130°F aquastat | A | R-410A | Piston | 1/3 | 7.1 | Not Applicable | 150 | 120 V, 60 Hz, 1 Ph | Not Applicable | 40 VA, Class 2 | 7/8 | 3/8 | 4 | Right-hand | 1200 | 1200 | Hot water Coil
BCRM00137S3N3A | B Series | 3-speed PSC motor | Multi-pos. | 00 | Piston (R-410A) | 37 | Stripped wire | 3 row hot water coil without Pump &Valve | 120V, 60 Hz, 1 ph. | A | R-410A | Piston | 1/3 | 7.1 | Not Applicable | 150 | 120 V, 60 Hz, 1 Ph | Not Applicable | 40 VA, Class 2 | 7/8 | 3/8 | 4 | Right-hand | 1200 | 1200 | Hot water Coil
BCRM00137S3N4A | B Series | 3-speed PSC motor | Multi-pos. | 00 | Piston (R-410A) | 37 | Stripped wire | 3 row hot water coil without Pump &Valve | 120V, 60 Hz, 1 ph. & 130°F aquastat | A | R-410A | Piston | 1/3 | 7.1 | Not Applicable | 150 | 120 V, 60 Hz, 1 Ph | Not Applicable | 40 VA, Class 2 | 7/8 | 3/8 | 4 | Right-hand | 1200 | 1200 | Hot water Coil
BCRM00137S4N3A | B Series | 3-speed PSC motor | Multi-pos. | 00 | Piston (R-410A) | 37 | Stripped wire | 4 row hot water coil without Pump &Valve | 120V, 60 Hz, 1 ph. | A | R-410A | Piston | 1/3 | 7.1 | Not Applicable | 150 | 120 V, 60 Hz, 1 Ph | Not Applicable | 40 VA, Class 2 | 7/8 | 3/8 | 4 | Right-hand | 1200 | 1200 | Hot water Coil
BCRM00137S4N4A | B Series | 3-speed PSC motor | Multi-pos. | 00 | Piston (R-410A) | 37 | Stripped wire | 4 row hot water coil without Pump &Valve | 120V, 60 Hz, 1 ph. & 130°F aquastat | A | R-410A | Piston | 1/3 | 7.1 | Not Applicable | 150 | 120 V, 60 Hz, 1 Ph | Not Applicable | 40 VA, Class 2 | 7/8 | 3/8 | 4 | Right-hand | 1200 | 1200 | Hot water Coil
BCRM00148S001A | B Series | 3-speed PSC motor | Multi-pos. | 00 | Piston (R-410A) | 48 | Stripped wire | No heat | 208/240V, 60 Hz, 1 ph. | A | R-410A | Piston | 1/2 | 3.9 | Not Applicable | 230 | 208/240 V, 60 Hz, 1 Ph | Not Applicable | 40 VA, Class 2 | 7/8 | 3/8 | 4 | Right-hand | 1600 | 1600 | No heat
BCRM00148S003A | B Series | 3-speed PSC motor | Multi-pos. | 00 | Piston (R-410A) | 48 | Stripped wire | No heat | 120V, 60 Hz, 1 ph. | A | R-410A | Piston | 3/4 | 7.5 | Not Applicable | 230 | 120 V, 60 Hz, 1 Ph | Not Applicable | 40 VA, Class 2 | 7/8 | 3/8 | 4 | Right-hand | 1600 | 1600 | No heat
BCRM00148S004A | B Series | 3-speed PSC motor | Multi-pos. | 00 | Piston (R-410A) | 48 | Stripped wire | No heat | 120V, 60 Hz, 1 ph. & 130°F aquastat | A | R-410A | Piston | 3/4 | 7.5 | Not Applicable | 230 | 120 V, 60 Hz, 1 Ph | Not Applicable | 40 VA, Class 2 | 7/8 | 3/8 | 4 | Right-hand | 1600 | 1600 | No heat
BCRM00148S3P3A | B Series | 3-speed PSC motor | Multi-pos. | 00 | Piston (R-410A) | 48 | Stripped wire | 3 row hot water coil with Pump &Valve | 120V, 60 Hz, 1 ph. | A | R-410A | Piston | 3/4 | 7.5 | Not Applicable | 230 | 120 V, 60 Hz, 1 Ph | Not Applicable | 40 VA, Class 2 | 7/8 | 3/8 | 4 | Right-hand | 1600 | 1600 | Hot water Coil
BCRM00148S3P4A | B Series | 3-speed PSC motor | Multi-pos. | 00 | Piston (R-410A) | 48 | Stripped wire | 3 row hot water coil with Pump &Valve | 120V, 60 Hz, 1 ph. & 130°F aquastat | A | R-410A | Piston | 3/4 | 7.5 | Not Applicable | 230 | 120 V, 60 Hz, 1 Ph | Not Applicable | 40 VA, Class 2 | 7/8 | 3/8 | 4 | Right-hand | 1600 | 1600 | Hot water Coil
BCRM00148S4P3A | B Series | 3-speed PSC motor | Multi-pos. | 00 | Piston (R-410A) | 48 | Stripped wire | 4 row hot water coil with Pump &Valve | 120V, 60 Hz, 1 ph. | A | R-410A | Piston | 3/4 | 7.5 | Not Applicable | 230 | 120 V, 60 Hz, 1 Ph | Not Applicable | 40 VA, Class 2 | 7/8 | 3/8 | 4 | Right-hand | 1600 | 1600 | Hot water Coil
BCRM00148S4P4A | B Series | 3-speed PSC motor | Multi-pos. | 00 | Piston (R-410A) | 48 | Stripped wire | 4 row hot water coil with Pump &Valve | 120V, 60 Hz, 1 ph. & 130°F aquastat | A | R-410A | Piston | 3/4 | 7.5 | Not Applicable | 230 | 120 V, 60 Hz, 1 Ph | Not Applicable | 40 VA, Class 2 | 7/8 | 3/8 | 4 | Right-hand | 1600 | 1600 | Hot water Coil
BCRM00148S3N3A | B Series | 3-speed PSC motor | Multi-pos. | 00 | Piston (R-410A) | 48 | Stripped wire | 3 row hot water coil without Pump &Valve | 120V, 60 Hz, 1 ph. | A | R-410A | Piston | 3/4 | 7.5 | Not Applicable | 230 | 120 V, 60 Hz, 1 Ph | Not Applicable | 40 VA, Class 2 | 7/8 | 3/8 | 4 | Right-hand | 1600 | 1600 | Hot water Coil
BCRM00148S3N4A | B Series | 3-speed PSC motor | Multi-pos. | 00 | Piston (R-410A) | 48 | Stripped wire | 3 row hot water coil without Pump &Valve | 120V, 60 Hz, 1 ph. & 130°F aquastat | A | R-410A | Piston | 3/4 | 7.5 | Not Applicable | 230 | 120 V, 60 Hz, 1 Ph | Not Applicable | 40 VA, Class 2 | 7/8 | 3/8 | 4 | Right-hand | 1600 | 1600 | Hot water Coil
BCRM00148S4N3A | B Series | 3-speed PSC motor | Multi-pos. | 00 | Piston (R-410A) | 48 | Stripped wire | 4 row hot water coil without Pump &Valve | 120V, 60 Hz, 1 ph. | A | R-410A | Piston | 3/4 | 7.5 | Not Applicable | 230 | 120 V, 60 Hz, 1 Ph | Not Applicable | 40 VA, Class 2 | 7/8 | 3/8 | 4 | Right-hand | 1600 | 1600 | Hot water Coil
BCRM00148S4N4A | B Series | 3-speed PSC motor | Multi-pos. | 00 | Piston (R-410A) | 48 | Stripped wire | 4 row hot water coil without Pump &Valve | 120V, 60 Hz, 1 ph. & 130°F aquastat | A | R-410A | Piston | 3/4 | 7.5 | Not Applicable | 230 | 120 V, 60 Hz, 1 Ph | Not Applicable | 40 VA, Class 2 | 7/8 | 3/8 | 4 | Right-hand | 1600 | 1600 | Hot water Coil
BCRM00160S001A | B Series | 3-speed PSC motor | Multi-pos. | 00 | Piston (R-410A) | 60 | Stripped wire | No heat | 208/240V, 60 Hz, 1 ph. | A | R-410A | Piston | 1/2 | 3.9 | Not Applicable | 240 | 208/240 V, 60 Hz, 1 Ph | Not Applicable | 40 VA, Class 2 | 7/8 | 3/8 | 4 | Right-hand | 2000 | 2000 | No heat
BCRM00160S003A | B Series | 3-speed PSC motor | Multi-pos. | 00 | Piston (R-410A) | 60 | Stripped wire | No heat | 120V, 60 Hz, 1 ph. | A | R-410A | Piston | 3/4 | 10.5 | Not Applicable | 240 | 120 V, 60 Hz, 1 Ph | Not Applicable | 40 VA, Class 2 | 7/8 | 3/8 | 4 | Right-hand | 2000 | 2000 | No heat
BCRM00160S004A | B Series | 3-speed PSC motor | Multi-pos. | 00 | Piston (R-410A) | 60 | Stripped wire | No heat | 120V, 60 Hz, 1 ph. & 130°F aquastat | A | R-410A | Piston | 3/4 | 10.5 | Not Applicable | 240 | 120 V, 60 Hz, 1 Ph | Not Applicable | 40 VA, Class 2 | 7/8 | 3/8 | 4 | Right-hand | 2000 | 2000 | No heat
BCRM00160S3P3A | B Series | 3-speed PSC motor | Multi-pos. | 00 | Piston (R-410A) | 60 | Stripped wire | 3 row hot water coil with Pump &Valve | 120V, 60 Hz, 1 ph. | A | R-410A | Piston | 3/4 | 10.5 | Not Applicable | 240 | 120 V, 60 Hz, 1 Ph | Not Applicable | 40 VA, Class 2 | 7/8 | 3/8 | 4 | Right-hand | 2000 | 2000 | Hot water Coil
BCRM00160S3P4A | B Series | 3-speed PSC motor | Multi-pos. | 00 | Piston (R-410A) | 60 | Stripped wire | 3 row hot water coil with Pump &Valve | 120V, 60 Hz, 1 ph. & 130°F aquastat | A | R-410A | Piston | 3/4 | 10.5 | Not Applicable | 240 | 120 V, 60 Hz, 1 Ph | Not Applicable | 40 VA, Class 2 | 7/8 | 3/8 | 4 | Right-hand | 2000 | 2000 | Hot water Coil
BCRM00160S4P3A | B Series | 3-speed PSC motor | Multi-pos. | 00 | Piston (R-410A) | 60 | Stripped wire | 4 row hot water coil with Pump &Valve | 120V, 60 Hz, 1 ph. | A | R-410A | Piston | 3/4 | 10.5 | Not Applicable | 240 | 120 V, 60 Hz, 1 Ph | Not Applicable | 40 VA, Class 2 | 7/8 | 3/8 | 4 | Right-hand | 2000 | 2000 | Hot water Coil
BCRM00160S4P4A | B Series | 3-speed PSC motor | Multi-pos. | 00 | Piston (R-410A) | 60 | Stripped wire | 4 row hot water coil with Pump &Valve | 120V, 60 Hz, 1 ph. & 130°F aquastat | A | R-410A | Piston | 3/4 | 10.5 | Not Applicable | 240 | 120 V, 60 Hz, 1 Ph | Not Applicable | 40 VA, Class 2 | 7/8 | 3/8 | 4 | Right-hand | 2000 | 2000 | Hot water Coil
BCRM00160S3N3A | B Series | 3-speed PSC motor | Multi-pos. | 00 | Piston (R-410A) | 60 | Stripped wire | 3 row hot water coil without Pump &Valve | 120V, 60 Hz, 1 ph. | A | R-410A | Piston | 3/4 | 10.5 | Not Applicable | 240 | 120 V, 60 Hz, 1 Ph | Not Applicable | 40 VA, Class 2 | 7/8 | 3/8 | 4 | Right-hand | 2000 | 2000 | Hot water Coil
BCRM00160S3N4A | B Series | 3-speed PSC motor | Multi-pos. | 00 | Piston (R-410A) | 60 | Stripped wire | 3 row hot water coil without Pump &Valve | 120V, 60 Hz, 1 ph. & 130°F aquastat | A | R-410A | Piston | 3/4 | 10.5 | Not Applicable | 240 | 120 V, 60 Hz, 1 Ph | Not Applicable | 40 VA, Class 2 | 7/8 | 3/8 | 4 | Right-hand | 2000 | 2000 | Hot water Coil
BCRM00160S4N3A | B Series | 3-speed PSC motor | Multi-pos. | 00 | Piston (R-410A) | 60 | Stripped wire | 4 row hot water coil without Pump &Valve | 120V, 60 Hz, 1 ph. | A | R-410A | Piston | 3/4 | 10.5 | Not Applicable | 240 | 120 V, 60 Hz, 1 Ph | Not Applicable | 40 VA, Class 2 | 7/8 | 3/8 | 4 | Right-hand | 2000 | 2000 | Hot water Coil
BCRM00160S4N4A | B Series | 3-speed PSC motor | Multi-pos. | 00 | Piston (R-410A) | 60 | Stripped wire | 4 row hot water coil without Pump &Valve | 120V, 60 Hz, 1 ph. & 130°F aquastat | A | R-410A | Piston | 3/4 | 10.5 | Not Applicable | 240 | 120 V, 60 Hz, 1 Ph | Not Applicable | 40 VA, Class 2 | 7/8 | 3/8 | 4 | Right-hand | 2000 | 2000 | Hot water Coil
BCRM00724S001A | B Series | 3-speed PSC motor | Multi-pos. | 00 | Bleed HP-A/C TXV (R-410A) | 24 | Stripped wire | No heat | 208/240V, 60 Hz, 1 ph. | A | R-410A | Bleed HP-A/C TXV | 1/3 | 1.8 | Not Applicable | 120 | 208/240 V, 60 Hz, 1 Ph | Not Applicable | 40 VA, Class 2 | 3/4 | 3/8 | 4 | Right-hand | 800 | 800 | No heat
BCRM00724S003A | B Series | 3-speed PSC motor | Multi-pos. | 00 | Bleed HP-A/C TXV (R-410A) | 24 | Stripped wire | No heat | 120V, 60 Hz, 1 ph. | A | R-410A | Bleed HP-A/C TXV | 1/3 | 3.2 | Not Applicable | 120 | 120 V, 60 Hz, 1 Ph | Not Applicable | 40 VA, Class 2 | 3/4 | 3/8 | 4 | Right-hand | 800 | 800 | No heat
BCRM00724S004A | B Series | 3-speed PSC motor | Multi-pos. | 00 | Bleed HP-A/C TXV (R-410A) | 24 | Stripped wire | No heat | 120V, 60 Hz, 1 ph. & 130°F aquastat | A | R-410A | Bleed HP-A/C TXV | 1/3 | 3.2 | Not Applicable | 120 | 120 V, 60 Hz, 1 Ph | Not Applicable | 40 VA, Class 2 | 3/4 | 3/8 | 4 | Right-hand | 800 | 800 | No heat
BCRM00724S2P3A | B Series | 3-speed PSC motor | Multi-pos. | 00 | Bleed HP-A/C TXV (R-410A) | 24 | Stripped wire | 2 row hot water coil with Pump &Valve | 120V, 60 Hz, 1 ph. | A | R-410A | Bleed HP-A/C TXV | 1/3 | 3.2 | Not Applicable | 120 | 120 V, 60 Hz, 1 Ph | Not Applicable | 40 VA, Class 2 | 3/4 | 3/8 | 4 | Right-hand | 800 | 800 | Hot water Coil
BCRM00724S2P4A | B Series | 3-speed PSC motor | Multi-pos. | 00 | Bleed HP-A/C TXV (R-410A) | 24 | Stripped wire | 2 row hot water coil with Pump &Valve | 120V, 60 Hz, 1 ph. & 130°F aquastat | A | R-410A | Bleed HP-A/C TXV | 1/3 | 3.2 | Not Applicable | 120 | 120 V, 60 Hz, 1 Ph | Not Applicable | 40 VA, Class 2 | 3/4 | 3/8 | 4 | Right-hand | 800 | 800 | Hot water Coil
BCRM00724S3P3A | B Series | 3-speed PSC motor | Multi-pos. | 00 | Bleed HP-A/C TXV (R-410A) | 24 | Stripped wire | 3 row hot water coil with Pump &Valve | 120V, 60 Hz, 1 ph. | A | R-410A | Bleed HP-A/C TXV | 1/3 | 3.2 | Not Applicable | 120 | 120 V, 60 Hz, 1 Ph | Not Applicable | 40 VA, Class 2 | 3/4 | 3/8 | 4 | Right-hand | 800 | 800 | Hot water Coil
BCRM00724S3P4A | B Series | 3-speed PSC motor | Multi-pos. | 00 | Bleed HP-A/C TXV (R-410A) | 24 | Stripped wire | 3 row hot water coil with Pump &Valve | 120V, 60 Hz, 1 ph. & 130°F aquastat | A | R-410A | Bleed HP-A/C TXV | 1/3 | 3.2 | Not Applicable | 120 | 120 V, 60 Hz, 1 Ph | Not Applicable | 40 VA, Class 2 | 3/4 | 3/8 | 4 | Right-hand | 800 | 800 | Hot water Coil
BCRM00724S2N3A | B Series | 3-speed PSC motor | Multi-pos. | 00 | Bleed HP-A/C TXV (R-410A) | 24 | Stripped wire | 2 row hot water coil without Pump &Valve | 120V, 60 Hz, 1 ph. | A | R-410A | Bleed HP-A/C TXV | 1/3 | 3.2 | Not Applicable | 120 | 120 V, 60 Hz, 1 Ph | Not Applicable | 40 VA, Class 2 | 3/4 | 3/8 | 4 | Right-hand | 800 | 800 | Hot water Coil
BCRM00724S2N4A | B Series | 3-speed PSC motor | Multi-pos. | 00 | Bleed HP-A/C TXV (R-410A) | 24 | Stripped wire | 2 row hot water coil without Pump &Valve | 120V, 60 Hz, 1 ph. & 130°F aquastat | A | R-410A | Bleed HP-A/C TXV | 1/3 | 3.2 | Not Applicable | 120 | 120 V, 60 Hz, 1 Ph | Not Applicable | 40 VA, Class 2 | 3/4 | 3/8 | 4 | Right-hand | 800 | 800 | Hot water Coil
BCRM00724S3N3A | B Series | 3-speed PSC motor | Multi-pos. | 00 | Bleed HP-A/C TXV (R-410A) | 24 | Stripped wire | 3 row hot water coil without Pump &Valve | 120V, 60 Hz, 1 ph. | A | R-410A | Bleed HP-A/C TXV | 1/3 | 3.2 | Not Applicable | 120 | 120 V, 60 Hz, 1 Ph | Not Applicable | 40 VA, Class 2 | 3/4 | 3/8 | 4 | Right-hand | 800 | 800 | Hot water Coil
BCRM00724S3N4A | B Series | 3-speed PSC motor | Multi-pos. | 00 | Bleed HP-A/C TXV (R-410A) | 24 | Stripped wire | 3 row hot water coil without Pump &Valve | 120V, 60 Hz, 1 ph. & 130°F aquastat | A | R-410A | Bleed HP-A/C TXV | 1/3 | 3.2 | Not Applicable | 120 | 120 V, 60 Hz, 1 Ph | Not Applicable | 40 VA, Class 2 | 3/4 | 3/8 | 4 | Right-hand | 800 | 800 | Hot water Coil
BCRM00725S001A | B Series | 3-speed PSC motor | Multi-pos. | 00 | Bleed HP-A/C TXV (R-410A) | 25 | Stripped wire | No heat | 208/240V, 60 Hz, 1 ph. | A | R-410A | Bleed HP-A/C TXV | 1/3 | 1.9 | Not Applicable | 130 | 208/240 V, 60 Hz, 1 Ph | Not Applicable | 40 VA, Class 2 | 3/4 | 3/8 | 4 | Right-hand | 800 | 800 | No heat
BCRM00725S003A | B Series | 3-speed PSC motor | Multi-pos. | 00 | Bleed HP-A/C TXV (R-410A) | 25 | Stripped wire | No heat | 120V, 60 Hz, 1 ph. | A | R-410A | Bleed HP-A/C TXV | 1/3 | 5.3 | Not Applicable | 130 | 120 V, 60 Hz, 1 Ph | Not Applicable | 40 VA, Class 2 | 3/4 | 3/8 | 4 | Right-hand | 800 | 800 | No heat
BCRM00725S004A | B Series | 3-speed PSC motor | Multi-pos. | 00 | Bleed HP-A/C TXV (R-410A) | 25 | Stripped wire | No heat | 120V, 60 Hz, 1 ph. & 130°F aquastat | A | R-410A | Bleed HP-A/C TXV | 1/3 | 5.3 | Not Applicable | 130 | 120 V, 60 Hz, 1 Ph | Not Applicable | 40 VA, Class 2 | 3/4 | 3/8 | 4 | Right-hand | 800 | 800 | No heat
BCRM00725S2P3A | B Series | 3-speed PSC motor | Multi-pos. | 00 | Bleed HP-A/C TXV (R-410A) | 25 | Stripped wire | 2 row hot water coil with Pump &Valve | 120V, 60 Hz, 1 ph. | A | R-410A | Bleed HP-A/C TXV | 1/3 | 5.3 | Not Applicable | 130 | 120 V, 60 Hz, 1 Ph | Not Applicable | 40 VA, Class 2 | 3/4 | 3/8 | 4 | Right-hand | 800 | 800 | Hot water Coil
BCRM00725S2P4A | B Series | 3-speed PSC motor | Multi-pos. | 00 | Bleed HP-A/C TXV (R-410A) | 25 | Stripped wire | 2 row hot water coil with Pump &Valve | 120V, 60 Hz, 1 ph. & 130°F aquastat | A | R-410A | Bleed HP-A/C TXV | 1/3 | 5.3 | Not Applicable | 130 | 120 V, 60 Hz, 1 Ph | Not Applicable | 40 VA, Class 2 | 3/4 | 3/8 | 4 | Right-hand | 800 | 800 | Hot water Coil
BCRM00725S3P3A | B Series | 3-speed PSC motor | Multi-pos. | 00 | Bleed HP-A/C TXV (R-410A) | 25 | Stripped wire | 3 row hot water coil with Pump &Valve | 120V, 60 Hz, 1 ph. | A | R-410A | Bleed HP-A/C TXV | 1/3 | 5.3 | Not Applicable | 130 | 120 V, 60 Hz, 1 Ph | Not Applicable | 40 VA, Class 2 | 3/4 | 3/8 | 4 | Right-hand | 800 | 800 | Hot water Coil
BCRM00725S3P4A | B Series | 3-speed PSC motor | Multi-pos. | 00 | Bleed HP-A/C TXV (R-410A) | 25 | Stripped wire | 3 row hot water coil with Pump &Valve | 120V, 60 Hz, 1 ph. & 130°F aquastat | A | R-410A | Bleed HP-A/C TXV | 1/3 | 5.3 | Not Applicable | 130 | 120 V, 60 Hz, 1 Ph | Not Applicable | 40 VA, Class 2 | 3/4 | 3/8 | 4 | Right-hand | 800 | 800 | Hot water Coil
BCRM00725S2N3A | B Series | 3-speed PSC motor | Multi-pos. | 00 | Bleed HP-A/C TXV (R-410A) | 25 | Stripped wire | 2 row hot water coil without Pump &Valve | 120V, 60 Hz, 1 ph. | A | R-410A | Bleed HP-A/C TXV | 1/3 | 5.3 | Not Applicable | 130 | 120 V, 60 Hz, 1 Ph | Not Applicable | 40 VA, Class 2 | 3/4 | 3/8 | 4 | Right-hand | 800 | 800 | Hot water Coil
BCRM00725S2N4A | B Series | 3-speed PSC motor | Multi-pos. | 00 | Bleed HP-A/C TXV (R-410A) | 25 | Stripped wire | 2 row hot water coil without Pump &Valve | 120V, 60 Hz, 1 ph. & 130°F aquastat | A | R-410A | Bleed HP-A/C TXV | 1/3 | 5.3 | Not Applicable | 130 | 120 V, 60 Hz, 1 Ph | Not Applicable | 40 VA, Class 2 | 3/4 | 3/8 | 4 | Right-hand | 800 | 800 | Hot water Coil
BCRM00725S3N3A | B Series | 3-speed PSC motor | Multi-pos. | 00 | Bleed HP-A/C TXV (R-410A) | 25 | Stripped wire | 3 row hot water coil without Pump &Valve | 120V, 60 Hz, 1 ph. | A | R-410A | Bleed HP-A/C TXV | 1/3 | 5.3 | Not Applicable | 130 | 120 V, 60 Hz, 1 Ph | Not Applicable | 40 VA, Class 2 | 3/4 | 3/8 | 4 | Right-hand | 800 | 800 | Hot water Coil
BCRM00725S3N4A | B Series | 3-speed PSC motor | Multi-pos. | 00 | Bleed HP-A/C TXV (R-410A) | 25 | Stripped wire | 3 row hot water coil without Pump &Valve | 120V, 60 Hz, 1 ph. & 130°F aquastat | A | R-410A | Bleed HP-A/C TXV | 1/3 | 5.3 | Not Applicable | 130 | 120 V, 60 Hz, 1 Ph | Not Applicable | 40 VA, Class 2 | 3/4 | 3/8 | 4 | Right-hand | 800 | 800 | Hot water Coil
BCRM00736S001A | B Series | 3-speed PSC motor | Multi-pos. | 00 | Bleed HP-A/C TXV (R-410A) | 36 | Stripped wire | No heat | 208/240V, 60 Hz, 1 ph. | A | R-410A | Bleed HP-A/C TXV | 1/3 | 2.6 | Not Applicable | 140 | 208/240 V, 60 Hz, 1 Ph | Not Applicable | 40 VA, Class 2 | 3/4 | 3/8 | 4 | Right-hand | 1200 | 1200 | No heat
BCRM00736S003A | B Series | 3-speed PSC motor | Multi-pos. | 00 | Bleed HP-A/C TXV (R-410A) | 36 | Stripped wire | No heat | 120V, 60 Hz, 1 ph. | A | R-410A | Bleed HP-A/C TXV | 1/3 | 7.1 | Not Applicable | 140 | 120 V, 60 Hz, 1 Ph | Not Applicable | 40 VA, Class 2 | 3/4 | 3/8 | 4 | Right-hand | 1200 | 1200 | No heat
BCRM00736S004A | B Series | 3-speed PSC motor | Multi-pos. | 00 | Bleed HP-A/C TXV (R-410A) | 36 | Stripped wire | No heat | 120V, 60 Hz, 1 ph. & 130°F aquastat | A | R-410A | Bleed HP-A/C TXV | 1/3 | 7.1 | Not Applicable | 140 | 120 V, 60 Hz, 1 Ph | Not Applicable | 40 VA, Class 2 | 3/4 | 3/8 | 4 | Right-hand | 1200 | 1200 | No heat
BCRM00736S2P3A | B Series | 3-speed PSC motor | Multi-pos. | 00 | Bleed HP-A/C TXV (R-410A) | 36 | Stripped wire | 2 row hot water coil with Pump &Valve | 120V, 60 Hz, 1 ph. | A | R-410A | Bleed HP-A/C TXV | 1/3 | 7.1 | Not Applicable | 140 | 120 V, 60 Hz, 1 Ph | Not Applicable | 40 VA, Class 2 | 3/4 | 3/8 | 4 | Right-hand | 1200 | 1200 | Hot water Coil
BCRM00736S2P4A | B Series | 3-speed PSC motor | Multi-pos. | 00 | Bleed HP-A/C TXV (R-410A) | 36 | Stripped wire | 2 row hot water coil with Pump &Valve | 120V, 60 Hz, 1 ph. & 130°F aquastat | A | R-410A | Bleed HP-A/C TXV | 1/3 | 7.1 | Not Applicable | 140 | 120 V, 60 Hz, 1 Ph | Not Applicable | 40 VA, Class 2 | 3/4 | 3/8 | 4 | Right-hand | 1200 | 1200 | Hot water Coil
BCRM00736S3P3A | B Series | 3-speed PSC motor | Multi-pos. | 00 | Bleed HP-A/C TXV (R-410A) | 36 | Stripped wire | 3 row hot water coil with Pump &Valve | 120V, 60 Hz, 1 ph. | A | R-410A | Bleed HP-A/C TXV | 1/3 | 7.1 | Not Applicable | 140 | 120 V, 60 Hz, 1 Ph | Not Applicable | 40 VA, Class 2 | 3/4 | 3/8 | 4 | Right-hand | 1200 | 1200 | Hot water Coil
BCRM00736S3P4A | B Series | 3-speed PSC motor | Multi-pos. | 00 | Bleed HP-A/C TXV (R-410A) | 36 | Stripped wire | 3 row hot water coil with Pump &Valve | 120V, 60 Hz, 1 ph. & 130°F aquastat | A | R-410A | Bleed HP-A/C TXV | 1/3 | 7.1 | Not Applicable | 140 | 120 V, 60 Hz, 1 Ph | Not Applicable | 40 VA, Class 2 | 3/4 | 3/8 | 4 | Right-hand | 1200 | 1200 | Hot water Coil
BCRM00736S2N3A | B Series | 3-speed PSC motor | Multi-pos. | 00 | Bleed HP-A/C TXV (R-410A) | 36 | Stripped wire | 2 row hot water coil without Pump &Valve | 120V, 60 Hz, 1 ph. | A | R-410A | Bleed HP-A/C TXV | 1/3 | 7.1 | Not Applicable | 140 | 120 V, 60 Hz, 1 Ph | Not Applicable | 40 VA, Class 2 | 3/4 | 3/8 | 4 | Right-hand | 1200 | 1200 | Hot water Coil
BCRM00736S2N4A | B Series | 3-speed PSC motor | Multi-pos. | 00 | Bleed HP-A/C TXV (R-410A) | 36 | Stripped wire | 2 row hot water coil without Pump &Valve | 120V, 60 Hz, 1 ph. & 130°F aquastat | A | R-410A | Bleed HP-A/C TXV | 1/3 | 7.1 | Not Applicable | 140 | 120 V, 60 Hz, 1 Ph | Not Applicable | 40 VA, Class 2 | 3/4 | 3/8 | 4 | Right-hand | 1200 | 1200 | Hot water Coil
BCRM00736S3N3A | B Series | 3-speed PSC motor | Multi-pos. | 00 | Bleed HP-A/C TXV (R-410A) | 36 | Stripped wire | 3 row hot water coil without Pump &Valve | 120V, 60 Hz, 1 ph. | A | R-410A | Bleed HP-A/C TXV | 1/3 | 7.1 | Not Applicable | 140 | 120 V, 60 Hz, 1 Ph | Not Applicable | 40 VA, Class 2 | 3/4 | 3/8 | 4 | Right-hand | 1200 | 1200 | Hot water Coil
BCRM00736S3N4A | B Series | 3-speed PSC motor | Multi-pos. | 00 | Bleed HP-A/C TXV (R-410A) | 36 | Stripped wire | 3 row hot water coil without Pump &Valve | 120V, 60 Hz, 1 ph. & 130°F aquastat | A | R-410A | Bleed HP-A/C TXV | 1/3 | 7.1 | Not Applicable | 140 | 120 V, 60 Hz, 1 Ph | Not Applicable | 40 VA, Class 2 | 3/4 | 3/8 | 4 | Right-hand | 1200 | 1200 | Hot water Coil
BCRM00737S001A | B Series | 3-speed PSC motor | Multi-pos. | 00 | Bleed HP-A/C TXV (R-410A) | 37 | Stripped wire | No heat | 208/240V, 60 Hz, 1 ph. | A | R-410A | Bleed HP-A/C TXV | 1/3 | 1.9 | Not Applicable | 150 | 208/240 V, 60 Hz, 1 Ph | Not Applicable | 40 VA, Class 2 | 7/8 | 3/8 | 4 | Right-hand | 1200 | 1200 | No heat
BCRM00737S003A | B Series | 3-speed PSC motor | Multi-pos. | 00 | Bleed HP-A/C TXV (R-410A) | 37 | Stripped wire | No heat | 120V, 60 Hz, 1 ph. | A | R-410A | Bleed HP-A/C TXV | 1/3 | 7.1 | Not Applicable | 150 | 120 V, 60 Hz, 1 Ph | Not Applicable | 40 VA, Class 2 | 7/8 | 3/8 | 4 | Right-hand | 1200 | 1200 | No heat
BCRM00737S004A | B Series | 3-speed PSC motor | Multi-pos. | 00 | Bleed HP-A/C TXV (R-410A) | 37 | Stripped wire | No heat | 120V, 60 Hz, 1 ph. & 130°F aquastat | A | R-410A | Bleed HP-A/C TXV | 1/3 | 7.1 | Not Applicable | 150 | 120 V, 60 Hz, 1 Ph | Not Applicable | 40 VA, Class 2 | 7/8 | 3/8 | 4 | Right-hand | 1200 | 1200 | No heat
BCRM00737S3P3A | B Series | 3-speed PSC motor | Multi-pos. | 00 | Bleed HP-A/C TXV (R-410A) | 37 | Stripped wire | 3 row hot water coil with Pump &Valve | 120V, 60 Hz, 1 ph. | A | R-410A | Bleed HP-A/C TXV | 1/3 | 7.1 | Not Applicable | 150 | 120 V, 60 Hz, 1 Ph | Not Applicable | 40 VA, Class 2 | 7/8 | 3/8 | 4 | Right-hand | 1200 | 1200 | Hot water Coil
BCRM00737S3P4A | B Series | 3-speed PSC motor | Multi-pos. | 00 | Bleed HP-A/C TXV (R-410A) | 37 | Stripped wire | 3 row hot water coil with Pump &Valve | 120V, 60 Hz, 1 ph. & 130°F aquastat | A | R-410A | Bleed HP-A/C TXV | 1/3 | 7.1 | Not Applicable | 150 | 120 V, 60 Hz, 1 Ph | Not Applicable | 40 VA, Class 2 | 7/8 | 3/8 | 4 | Right-hand | 1200 | 1200 | Hot water Coil
BCRM00737S4P3A | B Series | 3-speed PSC motor | Multi-pos. | 00 | Bleed HP-A/C TXV (R-410A) | 37 | Stripped wire | 4 row hot water coil with Pump &Valve | 120V, 60 Hz, 1 ph. | A | R-410A | Bleed HP-A/C TXV | 1/3 | 7.1 | Not Applicable | 150 | 120 V, 60 Hz, 1 Ph | Not Applicable | 40 VA, Class 2 | 7/8 | 3/8 | 4 | Right-hand | 1200 | 1200 | Hot water Coil
BCRM00737S4P4A | B Series | 3-speed PSC motor | Multi-pos. | 00 | Bleed HP-A/C TXV (R-410A) | 37 | Stripped wire | 4 row hot water coil with Pump &Valve | 120V, 60 Hz, 1 ph. & 130°F aquastat | A | R-410A | Bleed HP-A/C TXV | 1/3 | 7.1 | Not Applicable | 150 | 120 V, 60 Hz, 1 Ph | Not Applicable | 40 VA, Class 2 | 7/8 | 3/8 | 4 | Right-hand | 1200 | 1200 | Hot water Coil
BCRM00737S3N3A | B Series | 3-speed PSC motor | Multi-pos. | 00 | Bleed HP-A/C TXV (R-410A) | 37 | Stripped wire | 3 row hot water coil without Pump &Valve | 120V, 60 Hz, 1 ph. | A | R-410A | Bleed HP-A/C TXV | 1/3 | 7.1 | Not Applicable | 150 | 120 V, 60 Hz, 1 Ph | Not Applicable | 40 VA, Class 2 | 7/8 | 3/8 | 4 | Right-hand | 1200 | 1200 | Hot water Coil
BCRM00737S3N4A | B Series | 3-speed PSC motor | Multi-pos. | 00 | Bleed HP-A/C TXV (R-410A) | 37 | Stripped wire | 3 row hot water coil without Pump &Valve | 120V, 60 Hz, 1 ph. & 130°F aquastat | A | R-410A | Bleed HP-A/C TXV | 1/3 | 7.1 | Not Applicable | 150 | 120 V, 60 Hz, 1 Ph | Not Applicable | 40 VA, Class 2 | 7/8 | 3/8 | 4 | Right-hand | 1200 | 1200 | Hot water Coil
BCRM00737S4N3A | B Series | 3-speed PSC motor | Multi-pos. | 00 | Bleed HP-A/C TXV (R-410A) | 37 | Stripped wire | 4 row hot water coil without Pump &Valve | 120V, 60 Hz, 1 ph. | A | R-410A | Bleed HP-A/C TXV | 1/3 | 7.1 | Not Applicable | 150 | 120 V, 60 Hz, 1 Ph | Not Applicable | 40 VA, Class 2 | 7/8 | 3/8 | 4 | Right-hand | 1200 | 1200 | Hot water Coil
BCRM00737S4N4A | B Series | 3-speed PSC motor | Multi-pos. | 00 | Bleed HP-A/C TXV (R-410A) | 37 | Stripped wire | 4 row hot water coil without Pump &Valve | 120V, 60 Hz, 1 ph. & 130°F aquastat | A | R-410A | Bleed HP-A/C TXV | 1/3 | 7.1 | Not Applicable | 150 | 120 V, 60 Hz, 1 Ph | Not Applicable | 40 VA, Class 2 | 7/8 | 3/8 | 4 | Right-hand | 1200 | 1200 | Hot water Coil
BCRM00748S001A | B Series | 3-speed PSC motor | Multi-pos. | 00 | Bleed HP-A/C TXV (R-410A) | 48 | Stripped wire | No heat | 208/240V, 60 Hz, 1 ph. | A | R-410A | Bleed HP-A/C TXV | 1/2 | 3.9 | Not Applicable | 230 | 208/240 V, 60 Hz, 1 Ph | Not Applicable | 40 VA, Class 2 | 7/8 | 3/8 | 4 | Right-hand | 1600 | 1600 | No heat
BCRM00748S003A | B Series | 3-speed PSC motor | Multi-pos. | 00 | Bleed HP-A/C TXV (R-410A) | 48 | Stripped wire | No heat | 120V, 60 Hz, 1 ph. | A | R-410A | Bleed HP-A/C TXV | 3/4 | 7.5 | Not Applicable | 230 | 120 V, 60 Hz, 1 Ph | Not Applicable | 40 VA, Class 2 | 7/8 | 3/8 | 4 | Right-hand | 1600 | 1600 | No heat
BCRM00748S004A | B Series | 3-speed PSC motor | Multi-pos. | 00 | Bleed HP-A/C TXV (R-410A) | 48 | Stripped wire | No heat | 120V, 60 Hz, 1 ph. & 130°F aquastat | A | R-410A | Bleed HP-A/C TXV | 3/4 | 7.5 | Not Applicable | 230 | 120 V, 60 Hz, 1 Ph | Not Applicable | 40 VA, Class 2 | 7/8 | 3/8 | 4 | Right-hand | 1600 | 1600 | No heat
BCRM00748S3P3A | B Series | 3-speed PSC motor | Multi-pos. | 00 | Bleed HP-A/C TXV (R-410A) | 48 | Stripped wire | 3 row hot water coil with Pump &Valve | 120V, 60 Hz, 1 ph. | A | R-410A | Bleed HP-A/C TXV | 3/4 | 7.5 | Not Applicable | 230 | 120 V, 60 Hz, 1 Ph | Not Applicable | 40 VA, Class 2 | 7/8 | 3/8 | 4 | Right-hand | 1600 | 1600 | Hot water Coil
BCRM00748S3P4A | B Series | 3-speed PSC motor | Multi-pos. | 00 | Bleed HP-A/C TXV (R-410A) | 48 | Stripped wire | 3 row hot water coil with Pump &Valve | 120V, 60 Hz, 1 ph. & 130°F aquastat | A | R-410A | Bleed HP-A/C TXV | 3/4 | 7.5 | Not Applicable | 230 | 120 V, 60 Hz, 1 Ph | Not Applicable | 40 VA, Class 2 | 7/8 | 3/8 | 4 | Right-hand | 1600 | 1600 | Hot water Coil
BCRM00748S4P3A | B Series | 3-speed PSC motor | Multi-pos. | 00 | Bleed HP-A/C TXV (R-410A) | 48 | Stripped wire | 4 row hot water coil with Pump &Valve | 120V, 60 Hz, 1 ph. | A | R-410A | Bleed HP-A/C TXV | 3/4 | 7.5 | Not Applicable | 230 | 120 V, 60 Hz, 1 Ph | Not Applicable | 40 VA, Class 2 | 7/8 | 3/8 | 4 | Right-hand | 1600 | 1600 | Hot water Coil
BCRM00748S4P4A | B Series | 3-speed PSC motor | Multi-pos. | 00 | Bleed HP-A/C TXV (R-410A) | 48 | Stripped wire | 4 row hot water coil with Pump &Valve | 120V, 60 Hz, 1 ph. & 130°F aquastat | A | R-410A | Bleed HP-A/C TXV | 3/4 | 7.5 | Not Applicable | 230 | 120 V, 60 Hz, 1 Ph | Not Applicable | 40 VA, Class 2 | 7/8 | 3/8 | 4 | Right-hand | 1600 | 1600 | Hot water Coil
BCRM00748S3N3A | B Series | 3-speed PSC motor | Multi-pos. | 00 | Bleed HP-A/C TXV (R-410A) | 48 | Stripped wire | 3 row hot water coil without Pump &Valve | 120V, 60 Hz, 1 ph. | A | R-410A | Bleed HP-A/C TXV | 3/4 | 7.5 | Not Applicable | 230 | 120 V, 60 Hz, 1 Ph | Not Applicable | 40 VA, Class 2 | 7/8 | 3/8 | 4 | Right-hand | 1600 | 1600 | Hot water Coil
BCRM00748S3N4A | B Series | 3-speed PSC motor | Multi-pos. | 00 | Bleed HP-A/C TXV (R-410A) | 48 | Stripped wire | 3 row hot water coil without Pump &Valve | 120V, 60 Hz, 1 ph. & 130°F aquastat | A | R-410A | Bleed HP-A/C TXV | 3/4 | 7.5 | Not Applicable | 230 | 120 V, 60 Hz, 1 Ph | Not Applicable | 40 VA, Class 2 | 7/8 | 3/8 | 4 | Right-hand | 1600 | 1600 | Hot water Coil
BCRM00748S4N3A | B Series | 3-speed PSC motor | Multi-pos. | 00 | Bleed HP-A/C TXV (R-410A) | 48 | Stripped wire | 4 row hot water coil without Pump &Valve | 120V, 60 Hz, 1 ph. | A | R-410A | Bleed HP-A/C TXV | 3/4 | 7.5 | Not Applicable | 230 | 120 V, 60 Hz, 1 Ph | Not Applicable | 40 VA, Class 2 | 7/8 | 3/8 | 4 | Right-hand | 1600 | 1600 | Hot water Coil
BCRM00748S4N4A | B Series | 3-speed PSC motor | Multi-pos. | 00 | Bleed HP-A/C TXV (R-410A) | 48 | Stripped wire | 4 row hot water coil without Pump &Valve | 120V, 60 Hz, 1 ph. & 130°F aquastat | A | R-410A | Bleed HP-A/C TXV | 3/4 | 7.5 | Not Applicable | 230 | 120 V, 60 Hz, 1 Ph | Not Applicable | 40 VA, Class 2 | 7/8 | 3/8 | 4 | Right-hand | 1600 | 1600 | Hot water Coil
BCRM00760S001A | B Series | 3-speed PSC motor | Multi-pos. | 00 | Bleed HP-A/C TXV (R-410A) | 60 | Stripped wire | No heat | 208/240V, 60 Hz, 1 ph. | A | R-410A | Bleed HP-A/C TXV | 1/2 | 3.9 | Not Applicable | 240 | 208/240 V, 60 Hz, 1 Ph | Not Applicable | 40 VA, Class 2 | 7/8 | 3/8 | 4 | Right-hand | 2000 | 2000 | No heat
BCRM00760S003A | B Series | 3-speed PSC motor | Multi-pos. | 00 | Bleed HP-A/C TXV (R-410A) | 60 | Stripped wire | No heat | 120V, 60 Hz, 1 ph. | A | R-410A | Bleed HP-A/C TXV | 3/4 | 10.5 | Not Applicable | 240 | 120 V, 60 Hz, 1 Ph | Not Applicable | 40 VA, Class 2 | 7/8 | 3/8 | 4 | Right-hand | 2000 | 2000 | No heat
BCRM00760S004A | B Series | 3-speed PSC motor | Multi-pos. | 00 | Bleed HP-A/C TXV (R-410A) | 60 | Stripped wire | No heat | 120V, 60 Hz, 1 ph. & 130°F aquastat | A | R-410A | Bleed HP-A/C TXV | 3/4 | 10.5 | Not Applicable | 240 | 120 V, 60 Hz, 1 Ph | Not Applicable | 40 VA, Class 2 | 7/8 | 3/8 | 4 | Right-hand | 2000 | 2000 | No heat
BCRM00760S3P3A | B Series | 3-speed PSC motor | Multi-pos. | 00 | Bleed HP-A/C TXV (R-410A) | 60 | Stripped wire | 3 row hot water coil with Pump &Valve | 120V, 60 Hz, 1 ph. | A | R-410A | Bleed HP-A/C TXV | 3/4 | 10.5 | Not Applicable | 240 | 120 V, 60 Hz, 1 Ph | Not Applicable | 40 VA, Class 2 | 7/8 | 3/8 | 4 | Right-hand | 2000 | 2000 | Hot water Coil
BCRM00760S3P4A | B Series | 3-speed PSC motor | Multi-pos. | 00 | Bleed HP-A/C TXV (R-410A) | 60 | Stripped wire | 3 row hot water coil with Pump &Valve | 120V, 60 Hz, 1 ph. & 130°F aquastat | A | R-410A | Bleed HP-A/C TXV | 3/4 | 10.5 | Not Applicable | 240 | 120 V, 60 Hz, 1 Ph | Not Applicable | 40 VA, Class 2 | 7/8 | 3/8 | 4 | Right-hand | 2000 | 2000 | Hot water Coil
BCRM00760S4P3A | B Series | 3-speed PSC motor | Multi-pos. | 00 | Bleed HP-A/C TXV (R-410A) | 60 | Stripped wire | 4 row hot water coil with Pump &Valve | 120V, 60 Hz, 1 ph. | A | R-410A | Bleed HP-A/C TXV | 3/4 | 10.5 | Not Applicable | 240 | 120 V, 60 Hz, 1 Ph | Not Applicable | 40 VA, Class 2 | 7/8 | 3/8 | 4 | Right-hand | 2000 | 2000 | Hot water Coil
BCRM00760S4P4A | B Series | 3-speed PSC motor | Multi-pos. | 00 | Bleed HP-A/C TXV (R-410A) | 60 | Stripped wire | 4 row hot water coil with Pump &Valve | 120V, 60 Hz, 1 ph. & 130°F aquastat | A | R-410A | Bleed HP-A/C TXV | 3/4 | 10.5 | Not Applicable | 240 | 120 V, 60 Hz, 1 Ph | Not Applicable | 40 VA, Class 2 | 7/8 | 3/8 | 4 | Right-hand | 2000 | 2000 | Hot water Coil
BCRM00760S3N3A | B Series | 3-speed PSC motor | Multi-pos. | 00 | Bleed HP-A/C TXV (R-410A) | 60 | Stripped wire | 3 row hot water coil without Pump &Valve | 120V, 60 Hz, 1 ph. | A | R-410A | Bleed HP-A/C TXV | 3/4 | 10.5 | Not Applicable | 240 | 120 V, 60 Hz, 1 Ph | Not Applicable | 40 VA, Class 2 | 7/8 | 3/8 | 4 | Right-hand | 2000 | 2000 | Hot water Coil
BCRM00760S3N4A | B Series | 3-speed PSC motor | Multi-pos. | 00 | Bleed HP-A/C TXV (R-410A) | 60 | Stripped wire | 3 row hot water coil without Pump &Valve | 120V, 60 Hz, 1 ph. & 130°F aquastat | A | R-410A | Bleed HP-A/C TXV | 3/4 | 10.5 | Not Applicable | 240 | 120 V, 60 Hz, 1 Ph | Not Applicable | 40 VA, Class 2 | 7/8 | 3/8 | 4 | Right-hand | 2000 | 2000 | Hot water Coil
BCRM00760S4N3A | B Series | 3-speed PSC motor | Multi-pos. | 00 | Bleed HP-A/C TXV (R-410A) | 60 | Stripped wire | 4 row hot water coil without Pump &Valve | 120V, 60 Hz, 1 ph. | A | R-410A | Bleed HP-A/C TXV | 3/4 | 10.5 | Not Applicable | 240 | 120 V, 60 Hz, 1 Ph | Not Applicable | 40 VA, Class 2 | 7/8 | 3/8 | 4 | Right-hand | 2000 | 2000 | Hot water Coil
BCRM00760S4N4A | B Series | 3-speed PSC motor | Multi-pos. | 00 | Bleed HP-A/C TXV (R-410A) | 60 | Stripped wire | 4 row hot water coil without Pump &Valve | 120V, 60 Hz, 1 ph. & 130°F aquastat | A | R-410A | Bleed HP-A/C TXV | 3/4 | 10.5 | Not Applicable | 240 | 120 V, 60 Hz, 1 Ph | Not Applicable | 40 VA, Class 2 | 7/8 | 3/8 | 4 | Right-hand | 2000 | 2000 | Hot water Coil
BCRM00924S001A | B Series | 3-speed PSC motor | Multi-pos. | 00 | Non-bleed HP-A/C TXV (R-410A) | 24 | Stripped wire | No heat | 208/240V, 60 Hz, 1 ph. | A | R-410A | Non-bleed HP-A/C TXV | 1/3 | 1.8 | Not Applicable | 120 | 208/240 V, 60 Hz, 1 Ph | Not Applicable | 40 VA, Class 2 | 3/4 | 3/8 | 4 | Right-hand | 800 | 800 | No heat
BCRM00924S003A | B Series | 3-speed PSC motor | Multi-pos. | 00 | Non-bleed HP-A/C TXV (R-410A) | 24 | Stripped wire | No heat | 120V, 60 Hz, 1 ph. | A | R-410A | Non-bleed HP-A/C TXV | 1/3 | 3.2 | Not Applicable | 120 | 120 V, 60 Hz, 1 Ph | Not Applicable | 40 VA, Class 2 | 3/4 | 3/8 | 4 | Right-hand | 800 | 800 | No heat
BCRM00924S004A | B Series | 3-speed PSC motor | Multi-pos. | 00 | Non-bleed HP-A/C TXV (R-410A) | 24 | Stripped wire | No heat | 120V, 60 Hz, 1 ph. & 130°F aquastat | A | R-410A | Non-bleed HP-A/C TXV | 1/3 | 3.2 | Not Applicable | 120 | 120 V, 60 Hz, 1 Ph | Not Applicable | 40 VA, Class 2 | 3/4 | 3/8 | 4 | Right-hand | 800 | 800 | No heat
BCRM00924S2P3A | B Series | 3-speed PSC motor | Multi-pos. | 00 | Non-bleed HP-A/C TXV (R-410A) | 24 | Stripped wire | 2 row hot water coil with Pump &Valve | 120V, 60 Hz, 1 ph. | A | R-410A | Non-bleed HP-A/C TXV | 1/3 | 3.2 | Not Applicable | 120 | 120 V, 60 Hz, 1 Ph | Not Applicable | 40 VA, Class 2 | 3/4 | 3/8 | 4 | Right-hand | 800 | 800 | Hot water Coil
BCRM00924S2P4A | B Series | 3-speed PSC motor | Multi-pos. | 00 | Non-bleed HP-A/C TXV (R-410A) | 24 | Stripped wire | 2 row hot water coil with Pump &Valve | 120V, 60 Hz, 1 ph. & 130°F aquastat | A | R-410A | Non-bleed HP-A/C TXV | 1/3 | 3.2 | Not Applicable | 120 | 120 V, 60 Hz, 1 Ph | Not Applicable | 40 VA, Class 2 | 3/4 | 3/8 | 4 | Right-hand | 800 | 800 | Hot water Coil
BCRM00924S3P3A | B Series | 3-speed PSC motor | Multi-pos. | 00 | Non-bleed HP-A/C TXV (R-410A) | 24 | Stripped wire | 3 row hot water coil with Pump &Valve | 120V, 60 Hz, 1 ph. | A | R-410A | Non-bleed HP-A/C TXV | 1/3 | 3.2 | Not Applicable | 120 | 120 V, 60 Hz, 1 Ph | Not Applicable | 40 VA, Class 2 | 3/4 | 3/8 | 4 | Right-hand | 800 | 800 | Hot water Coil
BCRM00924S3P4A | B Series | 3-speed PSC motor | Multi-pos. | 00 | Non-bleed HP-A/C TXV (R-410A) | 24 | Stripped wire | 3 row hot water coil with Pump &Valve | 120V, 60 Hz, 1 ph. & 130°F aquastat | A | R-410A | Non-bleed HP-A/C TXV | 1/3 | 3.2 | Not Applicable | 120 | 120 V, 60 Hz, 1 Ph | Not Applicable | 40 VA, Class 2 | 3/4 | 3/8 | 4 | Right-hand | 800 | 800 | Hot water Coil
BCRM00924S2N3A | B Series | 3-speed PSC motor | Multi-pos. | 00 | Non-bleed HP-A/C TXV (R-410A) | 24 | Stripped wire | 2 row hot water coil without Pump &Valve | 120V, 60 Hz, 1 ph. | A | R-410A | Non-bleed HP-A/C TXV | 1/3 | 3.2 | Not Applicable | 120 | 120 V, 60 Hz, 1 Ph | Not Applicable | 40 VA, Class 2 | 3/4 | 3/8 | 4 | Right-hand | 800 | 800 | Hot water Coil
BCRM00924S2N4A | B Series | 3-speed PSC motor | Multi-pos. | 00 | Non-bleed HP-A/C TXV (R-410A) | 24 | Stripped wire | 2 row hot water coil without Pump &Valve | 120V, 60 Hz, 1 ph. & 130°F aquastat | A | R-410A | Non-bleed HP-A/C TXV | 1/3 | 3.2 | Not Applicable | 120 | 120 V, 60 Hz, 1 Ph | Not Applicable | 40 VA, Class 2 | 3/4 | 3/8 | 4 | Right-hand | 800 | 800 | Hot water Coil
BCRM00924S3N3A | B Series | 3-speed PSC motor | Multi-pos. | 00 | Non-bleed HP-A/C TXV (R-410A) | 24 | Stripped wire | 3 row hot water coil without Pump &Valve | 120V, 60 Hz, 1 ph. | A | R-410A | Non-bleed HP-A/C TXV | 1/3 | 3.2 | Not Applicable | 120 | 120 V, 60 Hz, 1 Ph | Not Applicable | 40 VA, Class 2 | 3/4 | 3/8 | 4 | Right-hand | 800 | 800 | Hot water Coil
BCRM00924S3N4A | B Series | 3-speed PSC motor | Multi-pos. | 00 | Non-bleed HP-A/C TXV (R-410A) | 24 | Stripped wire | 3 row hot water coil without Pump &Valve | 120V, 60 Hz, 1 ph. & 130°F aquastat | A | R-410A | Non-bleed HP-A/C TXV | 1/3 | 3.2 | Not Applicable | 120 | 120 V, 60 Hz, 1 Ph | Not Applicable | 40 VA, Class 2 | 3/4 | 3/8 | 4 | Right-hand | 800 | 800 | Hot water Coil
BCRM00925S001A | B Series | 3-speed PSC motor | Multi-pos. | 00 | Non-bleed HP-A/C TXV (R-410A) | 25 | Stripped wire | No heat | 208/240V, 60 Hz, 1 ph. | A | R-410A | Non-bleed HP-A/C TXV | 1/3 | 1.9 | Not Applicable | 130 | 208/240 V, 60 Hz, 1 Ph | Not Applicable | 40 VA, Class 2 | 3/4 | 3/8 | 4 | Right-hand | 800 | 800 | No heat
BCRM00925S003A | B Series | 3-speed PSC motor | Multi-pos. | 00 | Non-bleed HP-A/C TXV (R-410A) | 25 | Stripped wire | No heat | 120V, 60 Hz, 1 ph. | A | R-410A | Non-bleed HP-A/C TXV | 1/3 | 5.3 | Not Applicable | 130 | 120 V, 60 Hz, 1 Ph | Not Applicable | 40 VA, Class 2 | 3/4 | 3/8 | 4 | Right-hand | 800 | 800 | No heat
BCRM00925S004A | B Series | 3-speed PSC motor | Multi-pos. | 00 | Non-bleed HP-A/C TXV (R-410A) | 25 | Stripped wire | No heat | 120V, 60 Hz, 1 ph. & 130°F aquastat | A | R-410A | Non-bleed HP-A/C TXV | 1/3 | 5.3 | Not Applicable | 130 | 120 V, 60 Hz, 1 Ph | Not Applicable | 40 VA, Class 2 | 3/4 | 3/8 | 4 | Right-hand | 800 | 800 | No heat
BCRM00925S2P3A | B Series | 3-speed PSC motor | Multi-pos. | 00 | Non-bleed HP-A/C TXV (R-410A) | 25 | Stripped wire | 2 row hot water coil with Pump &Valve | 120V, 60 Hz, 1 ph. | A | R-410A | Non-bleed HP-A/C TXV | 1/3 | 5.3 | Not Applicable | 130 | 120 V, 60 Hz, 1 Ph | Not Applicable | 40 VA, Class 2 | 3/4 | 3/8 | 4 | Right-hand | 800 | 800 | Hot water Coil
BCRM00925S2P4A | B Series | 3-speed PSC motor | Multi-pos. | 00 | Non-bleed HP-A/C TXV (R-410A) | 25 | Stripped wire | 2 row hot water coil with Pump &Valve | 120V, 60 Hz, 1 ph. & 130°F aquastat | A | R-410A | Non-bleed HP-A/C TXV | 1/3 | 5.3 | Not Applicable | 130 | 120 V, 60 Hz, 1 Ph | Not Applicable | 40 VA, Class 2 | 3/4 | 3/8 | 4 | Right-hand | 800 | 800 | Hot water Coil
BCRM00925S3P3A | B Series | 3-speed PSC motor | Multi-pos. | 00 | Non-bleed HP-A/C TXV (R-410A) | 25 | Stripped wire | 3 row hot water coil with Pump &Valve | 120V, 60 Hz, 1 ph. | A | R-410A | Non-bleed HP-A/C TXV | 1/3 | 5.3 | Not Applicable | 130 | 120 V, 60 Hz, 1 Ph | Not Applicable | 40 VA, Class 2 | 3/4 | 3/8 | 4 | Right-hand | 800 | 800 | Hot water Coil
BCRM00925S3P4A | B Series | 3-speed PSC motor | Multi-pos. | 00 | Non-bleed HP-A/C TXV (R-410A) | 25 | Stripped wire | 3 row hot water coil with Pump &Valve | 120V, 60 Hz, 1 ph. & 130°F aquastat | A | R-410A | Non-bleed HP-A/C TXV | 1/3 | 5.3 | Not Applicable | 130 | 120 V, 60 Hz, 1 Ph | Not Applicable | 40 VA, Class 2 | 3/4 | 3/8 | 4 | Right-hand | 800 | 800 | Hot water Coil
BCRM00925S2N3A | B Series | 3-speed PSC motor | Multi-pos. | 00 | Non-bleed HP-A/C TXV (R-410A) | 25 | Stripped wire | 2 row hot water coil without Pump &Valve | 120V, 60 Hz, 1 ph. | A | R-410A | Non-bleed HP-A/C TXV | 1/3 | 5.3 | Not Applicable | 130 | 120 V, 60 Hz, 1 Ph | Not Applicable | 40 VA, Class 2 | 3/4 | 3/8 | 4 | Right-hand | 800 | 800 | Hot water Coil
BCRM00925S2N4A | B Series | 3-speed PSC motor | Multi-pos. | 00 | Non-bleed HP-A/C TXV (R-410A) | 25 | Stripped wire | 2 row hot water coil without Pump &Valve | 120V, 60 Hz, 1 ph. & 130°F aquastat | A | R-410A | Non-bleed HP-A/C TXV | 1/3 | 5.3 | Not Applicable | 130 | 120 V, 60 Hz, 1 Ph | Not Applicable | 40 VA, Class 2 | 3/4 | 3/8 | 4 | Right-hand | 800 | 800 | Hot water Coil
BCRM00925S3N3A | B Series | 3-speed PSC motor | Multi-pos. | 00 | Non-bleed HP-A/C TXV (R-410A) | 25 | Stripped wire | 3 row hot water coil without Pump &Valve | 120V, 60 Hz, 1 ph. | A | R-410A | Non-bleed HP-A/C TXV | 1/3 | 5.3 | Not Applicable | 130 | 120 V, 60 Hz, 1 Ph | Not Applicable | 40 VA, Class 2 | 3/4 | 3/8 | 4 | Right-hand | 800 | 800 | Hot water Coil
BCRM00925S3N4A | B Series | 3-speed PSC motor | Multi-pos. | 00 | Non-bleed HP-A/C TXV (R-410A) | 25 | Stripped wire | 3 row hot water coil without Pump &Valve | 120V, 60 Hz, 1 ph. & 130°F aquastat | A | R-410A | Non-bleed HP-A/C TXV | 1/3 | 5.3 | Not Applicable | 130 | 120 V, 60 Hz, 1 Ph | Not Applicable | 40 VA, Class 2 | 3/4 | 3/8 | 4 | Right-hand | 800 | 800 | Hot water Coil
BCRM00936S001A | B Series | 3-speed PSC motor | Multi-pos. | 00 | Non-bleed HP-A/C TXV (R-410A) | 36 | Stripped wire | No heat | 208/240V, 60 Hz, 1 ph. | A | R-410A | Non-bleed HP-A/C TXV | 1/3 | 2.6 | Not Applicable | 140 | 208/240 V, 60 Hz, 1 Ph | Not Applicable | 40 VA, Class 2 | 3/4 | 3/8 | 4 | Right-hand | 1200 | 1200 | No heat
BCRM00936S003A | B Series | 3-speed PSC motor | Multi-pos. | 00 | Non-bleed HP-A/C TXV (R-410A) | 36 | Stripped wire | No heat | 120V, 60 Hz, 1 ph. | A | R-410A | Non-bleed HP-A/C TXV | 1/3 | 7.1 | Not Applicable | 140 | 120 V, 60 Hz, 1 Ph | Not Applicable | 40 VA, Class 2 | 3/4 | 3/8 | 4 | Right-hand | 1200 | 1200 | No heat
BCRM00936S004A | B Series | 3-speed PSC motor | Multi-pos. | 00 | Non-bleed HP-A/C TXV (R-410A) | 36 | Stripped wire | No heat | 120V, 60 Hz, 1 ph. & 130°F aquastat | A | R-410A | Non-bleed HP-A/C TXV | 1/3 | 7.1 | Not Applicable | 140 | 120 V, 60 Hz, 1 Ph | Not Applicable | 40 VA, Class 2 | 3/4 | 3/8 | 4 | Right-hand | 1200 | 1200 | No heat
BCRM00936S2P3A | B Series | 3-speed PSC motor | Multi-pos. | 00 | Non-bleed HP-A/C TXV (R-410A) | 36 | Stripped wire | 2 row hot water coil with Pump &Valve | 120V, 60 Hz, 1 ph. | A | R-410A | Non-bleed HP-A/C TXV | 1/3 | 7.1 | Not Applicable | 140 | 120 V, 60 Hz, 1 Ph | Not Applicable | 40 VA, Class 2 | 3/4 | 3/8 | 4 | Right-hand | 1200 | 1200 | Hot water Coil
BCRM00936S2P4A | B Series | 3-speed PSC motor | Multi-pos. | 00 | Non-bleed HP-A/C TXV (R-410A) | 36 | Stripped wire | 2 row hot water coil with Pump &Valve | 120V, 60 Hz, 1 ph. & 130°F aquastat | A | R-410A | Non-bleed HP-A/C TXV | 1/3 | 7.1 | Not Applicable | 140 | 120 V, 60 Hz, 1 Ph | Not Applicable | 40 VA, Class 2 | 3/4 | 3/8 | 4 | Right-hand | 1200 | 1200 | Hot water Coil
BCRM00936S3P3A | B Series | 3-speed PSC motor | Multi-pos. | 00 | Non-bleed HP-A/C TXV (R-410A) | 36 | Stripped wire | 3 row hot water coil with Pump &Valve | 120V, 60 Hz, 1 ph. | A | R-410A | Non-bleed HP-A/C TXV | 1/3 | 7.1 | Not Applicable | 140 | 120 V, 60 Hz, 1 Ph | Not Applicable | 40 VA, Class 2 | 3/4 | 3/8 | 4 | Right-hand | 1200 | 1200 | Hot water Coil
BCRM00936S3P4A | B Series | 3-speed PSC motor | Multi-pos. | 00 | Non-bleed HP-A/C TXV (R-410A) | 36 | Stripped wire | 3 row hot water coil with Pump &Valve | 120V, 60 Hz, 1 ph. & 130°F aquastat | A | R-410A | Non-bleed HP-A/C TXV | 1/3 | 7.1 | Not Applicable | 140 | 120 V, 60 Hz, 1 Ph | Not Applicable | 40 VA, Class 2 | 3/4 | 3/8 | 4 | Right-hand | 1200 | 1200 | Hot water Coil
BCRM00936S2N3A | B Series | 3-speed PSC motor | Multi-pos. | 00 | Non-bleed HP-A/C TXV (R-410A) | 36 | Stripped wire | 2 row hot water coil without Pump &Valve | 120V, 60 Hz, 1 ph. | A | R-410A | Non-bleed HP-A/C TXV | 1/3 | 7.1 | Not Applicable | 140 | 120 V, 60 Hz, 1 Ph | Not Applicable | 40 VA, Class 2 | 3/4 | 3/8 | 4 | Right-hand | 1200 | 1200 | Hot water Coil
BCRM00936S2N4A | B Series | 3-speed PSC motor | Multi-pos. | 00 | Non-bleed HP-A/C TXV (R-410A) | 36 | Stripped wire | 2 row hot water coil without Pump &Valve | 120V, 60 Hz, 1 ph. & 130°F aquastat | A | R-410A | Non-bleed HP-A/C TXV | 1/3 | 7.1 | Not Applicable | 140 | 120 V, 60 Hz, 1 Ph | Not Applicable | 40 VA, Class 2 | 3/4 | 3/8 | 4 | Right-hand | 1200 | 1200 | Hot water Coil
BCRM00936S3N3A | B Series | 3-speed PSC motor | Multi-pos. | 00 | Non-bleed HP-A/C TXV (R-410A) | 36 | Stripped wire | 3 row hot water coil without Pump &Valve | 120V, 60 Hz, 1 ph. | A | R-410A | Non-bleed HP-A/C TXV | 1/3 | 7.1 | Not Applicable | 140 | 120 V, 60 Hz, 1 Ph | Not Applicable | 40 VA, Class 2 | 3/4 | 3/8 | 4 | Right-hand | 1200 | 1200 | Hot water Coil
BCRM00936S3N4A | B Series | 3-speed PSC motor | Multi-pos. | 00 | Non-bleed HP-A/C TXV (R-410A) | 36 | Stripped wire | 3 row hot water coil without Pump &Valve | 120V, 60 Hz, 1 ph. & 130°F aquastat | A | R-410A | Non-bleed HP-A/C TXV | 1/3 | 7.1 | Not Applicable | 140 | 120 V, 60 Hz, 1 Ph | Not Applicable | 40 VA, Class 2 | 3/4 | 3/8 | 4 | Right-hand | 1200 | 1200 | Hot water Coil
BCRM00937S001A | B Series | 3-speed PSC motor | Multi-pos. | 00 | Non-bleed HP-A/C TXV (R-410A) | 37 | Stripped wire | No heat | 208/240V, 60 Hz, 1 ph. | A | R-410A | Non-bleed HP-A/C TXV | 1/3 | 1.9 | Not Applicable | 150 | 208/240 V, 60 Hz, 1 Ph | Not Applicable | 40 VA, Class 2 | 7/8 | 3/8 | 4 | Right-hand | 1200 | 1200 | No heat
BCRM00937S003A | B Series | 3-speed PSC motor | Multi-pos. | 00 | Non-bleed HP-A/C TXV (R-410A) | 37 | Stripped wire | No heat | 120V, 60 Hz, 1 ph. | A | R-410A | Non-bleed HP-A/C TXV | 1/3 | 7.1 | Not Applicable | 150 | 120 V, 60 Hz, 1 Ph | Not Applicable | 40 VA, Class 2 | 7/8 | 3/8 | 4 | Right-hand | 1200 | 1200 | No heat
BCRM00937S004A | B Series | 3-speed PSC motor | Multi-pos. | 00 | Non-bleed HP-A/C TXV (R-410A) | 37 | Stripped wire | No heat | 120V, 60 Hz, 1 ph. & 130°F aquastat | A | R-410A | Non-bleed HP-A/C TXV | 1/3 | 7.1 | Not Applicable | 150 | 120 V, 60 Hz, 1 Ph | Not Applicable | 40 VA, Class 2 | 7/8 | 3/8 | 4 | Right-hand | 1200 | 1200 | No heat
BCRM00937S3P3A | B Series | 3-speed PSC motor | Multi-pos. | 00 | Non-bleed HP-A/C TXV (R-410A) | 37 | Stripped wire | 3 row hot water coil with Pump &Valve | 120V, 60 Hz, 1 ph. | A | R-410A | Non-bleed HP-A/C TXV | 1/3 | 7.1 | Not Applicable | 150 | 120 V, 60 Hz, 1 Ph | Not Applicable | 40 VA, Class 2 | 7/8 | 3/8 | 4 | Right-hand | 1200 | 1200 | Hot water Coil
BCRM00937S3P4A | B Series | 3-speed PSC motor | Multi-pos. | 00 | Non-bleed HP-A/C TXV (R-410A) | 37 | Stripped wire | 3 row hot water coil with Pump &Valve | 120V, 60 Hz, 1 ph. & 130°F aquastat | A | R-410A | Non-bleed HP-A/C TXV | 1/3 | 7.1 | Not Applicable | 150 | 120 V, 60 Hz, 1 Ph | Not Applicable | 40 VA, Class 2 | 7/8 | 3/8 | 4 | Right-hand | 1200 | 1200 | Hot water Coil
BCRM00937S4P3A | B Series | 3-speed PSC motor | Multi-pos. | 00 | Non-bleed HP-A/C TXV (R-410A) | 37 | Stripped wire | 4 row hot water coil with Pump &Valve | 120V, 60 Hz, 1 ph. | A | R-410A | Non-bleed HP-A/C TXV | 1/3 | 7.1 | Not Applicable | 150 | 120 V, 60 Hz, 1 Ph | Not Applicable | 40 VA, Class 2 | 7/8 | 3/8 | 4 | Right-hand | 1200 | 1200 | Hot water Coil
BCRM00937S4P4A | B Series | 3-speed PSC motor | Multi-pos. | 00 | Non-bleed HP-A/C TXV (R-410A) | 37 | Stripped wire | 4 row hot water coil with Pump &Valve | 120V, 60 Hz, 1 ph. & 130°F aquastat | A | R-410A | Non-bleed HP-A/C TXV | 1/3 | 7.1 | Not Applicable | 150 | 120 V, 60 Hz, 1 Ph | Not Applicable | 40 VA, Class 2 | 7/8 | 3/8 | 4 | Right-hand | 1200 | 1200 | Hot water Coil
BCRM00937S3N3A | B Series | 3-speed PSC motor | Multi-pos. | 00 | Non-bleed HP-A/C TXV (R-410A) | 37 | Stripped wire | 3 row hot water coil without Pump &Valve | 120V, 60 Hz, 1 ph. | A | R-410A | Non-bleed HP-A/C TXV | 1/3 | 7.1 | Not Applicable | 150 | 120 V, 60 Hz, 1 Ph | Not Applicable | 40 VA, Class 2 | 7/8 | 3/8 | 4 | Right-hand | 1200 | 1200 | Hot water Coil
BCRM00937S3N4A | B Series | 3-speed PSC motor | Multi-pos. | 00 | Non-bleed HP-A/C TXV (R-410A) | 37 | Stripped wire | 3 row hot water coil without Pump &Valve | 120V, 60 Hz, 1 ph. & 130°F aquastat | A | R-410A | Non-bleed HP-A/C TXV | 1/3 | 7.1 | Not Applicable | 150 | 120 V, 60 Hz, 1 Ph | Not Applicable | 40 VA, Class 2 | 7/8 | 3/8 | 4 | Right-hand | 1200 | 1200 | Hot water Coil
BCRM00937S4N3A | B Series | 3-speed PSC motor | Multi-pos. | 00 | Non-bleed HP-A/C TXV (R-410A) | 37 | Stripped wire | 4 row hot water coil without Pump &Valve | 120V, 60 Hz, 1 ph. | A | R-410A | Non-bleed HP-A/C TXV | 1/3 | 7.1 | Not Applicable | 150 | 120 V, 60 Hz, 1 Ph | Not Applicable | 40 VA, Class 2 | 7/8 | 3/8 | 4 | Right-hand | 1200 | 1200 | Hot water Coil
BCRM00937S4N4A | B Series | 3-speed PSC motor | Multi-pos. | 00 | Non-bleed HP-A/C TXV (R-410A) | 37 | Stripped wire | 4 row hot water coil without Pump &Valve | 120V, 60 Hz, 1 ph. & 130°F aquastat | A | R-410A | Non-bleed HP-A/C TXV | 1/3 | 7.1 | Not Applicable | 150 | 120 V, 60 Hz, 1 Ph | Not Applicable | 40 VA, Class 2 | 7/8 | 3/8 | 4 | Right-hand | 1200 | 1200 | Hot water Coil
BCRM00948S001A | B Series | 3-speed PSC motor | Multi-pos. | 00 | Non-bleed HP-A/C TXV (R-410A) | 48 | Stripped wire | No heat | 208/240V, 60 Hz, 1 ph. | A | R-410A | Non-bleed HP-A/C TXV | 1/2 | 3.9 | Not Applicable | 230 | 208/240 V, 60 Hz, 1 Ph | Not Applicable | 40 VA, Class 2 | 7/8 | 3/8 | 4 | Right-hand | 1600 | 1600 | No heat
BCRM00948S003A | B Series | 3-speed PSC motor | Multi-pos. | 00 | Non-bleed HP-A/C TXV (R-410A) | 48 | Stripped wire | No heat | 120V, 60 Hz, 1 ph. | A | R-410A | Non-bleed HP-A/C TXV | 3/4 | 7.5 | Not Applicable | 230 | 120 V, 60 Hz, 1 Ph | Not Applicable | 40 VA, Class 2 | 7/8 | 3/8 | 4 | Right-hand | 1600 | 1600 | No heat
BCRM00948S004A | B Series | 3-speed PSC motor | Multi-pos. | 00 | Non-bleed HP-A/C TXV (R-410A) | 48 | Stripped wire | No heat | 120V, 60 Hz, 1 ph. & 130°F aquastat | A | R-410A | Non-bleed HP-A/C TXV | 3/4 | 7.5 | Not Applicable | 230 | 120 V, 60 Hz, 1 Ph | Not Applicable | 40 VA, Class 2 | 7/8 | 3/8 | 4 | Right-hand | 1600 | 1600 | No heat
BCRM00948S3P3A | B Series | 3-speed PSC motor | Multi-pos. | 00 | Non-bleed HP-A/C TXV (R-410A) | 48 | Stripped wire | 3 row hot water coil with Pump &Valve | 120V, 60 Hz, 1 ph. | A | R-410A | Non-bleed HP-A/C TXV | 3/4 | 7.5 | Not Applicable | 230 | 120 V, 60 Hz, 1 Ph | Not Applicable | 40 VA, Class 2 | 7/8 | 3/8 | 4 | Right-hand | 1600 | 1600 | Hot water Coil
BCRM00948S3P4A | B Series | 3-speed PSC motor | Multi-pos. | 00 | Non-bleed HP-A/C TXV (R-410A) | 48 | Stripped wire | 3 row hot water coil with Pump &Valve | 120V, 60 Hz, 1 ph. & 130°F aquastat | A | R-410A | Non-bleed HP-A/C TXV | 3/4 | 7.5 | Not Applicable | 230 | 120 V, 60 Hz, 1 Ph | Not Applicable | 40 VA, Class 2 | 7/8 | 3/8 | 4 | Right-hand | 1600 | 1600 | Hot water Coil
BCRM00948S4P3A | B Series | 3-speed PSC motor | Multi-pos. | 00 | Non-bleed HP-A/C TXV (R-410A) | 48 | Stripped wire | 4 row hot water coil with Pump &Valve | 120V, 60 Hz, 1 ph. | A | R-410A | Non-bleed HP-A/C TXV | 3/4 | 7.5 | Not Applicable | 230 | 120 V, 60 Hz, 1 Ph | Not Applicable | 40 VA, Class 2 | 7/8 | 3/8 | 4 | Right-hand | 1600 | 1600 | Hot water Coil
BCRM00948S4P4A | B Series | 3-speed PSC motor | Multi-pos. | 00 | Non-bleed HP-A/C TXV (R-410A) | 48 | Stripped wire | 4 row hot water coil with Pump &Valve | 120V, 60 Hz, 1 ph. & 130°F aquastat | A | R-410A | Non-bleed HP-A/C TXV | 3/4 | 7.5 | Not Applicable | 230 | 120 V, 60 Hz, 1 Ph | Not Applicable | 40 VA, Class 2 | 7/8 | 3/8 | 4 | Right-hand | 1600 | 1600 | Hot water Coil
BCRM00948S3N3A | B Series | 3-speed PSC motor | Multi-pos. | 00 | Non-bleed HP-A/C TXV (R-410A) | 48 | Stripped wire | 3 row hot water coil without Pump &Valve | 120V, 60 Hz, 1 ph. | A | R-410A | Non-bleed HP-A/C TXV | 3/4 | 7.5 | Not Applicable | 230 | 120 V, 60 Hz, 1 Ph | Not Applicable | 40 VA, Class 2 | 7/8 | 3/8 | 4 | Right-hand | 1600 | 1600 | Hot water Coil
BCRM00948S3N4A | B Series | 3-speed PSC motor | Multi-pos. | 00 | Non-bleed HP-A/C TXV (R-410A) | 48 | Stripped wire | 3 row hot water coil without Pump &Valve | 120V, 60 Hz, 1 ph. & 130°F aquastat | A | R-410A | Non-bleed HP-A/C TXV | 3/4 | 7.5 | Not Applicable | 230 | 120 V, 60 Hz, 1 Ph | Not Applicable | 40 VA, Class 2 | 7/8 | 3/8 | 4 | Right-hand | 1600 | 1600 | Hot water Coil
BCRM00948S4N3A | B Series | 3-speed PSC motor | Multi-pos. | 00 | Non-bleed HP-A/C TXV (R-410A) | 48 | Stripped wire | 4 row hot water coil without Pump &Valve | 120V, 60 Hz, 1 ph. | A | R-410A | Non-bleed HP-A/C TXV | 3/4 | 7.5 | Not Applicable | 230 | 120 V, 60 Hz, 1 Ph | Not Applicable | 40 VA, Class 2 | 7/8 | 3/8 | 4 | Right-hand | 1600 | 1600 | Hot water Coil
BCRM00948S4N4A | B Series | 3-speed PSC motor | Multi-pos. | 00 | Non-bleed HP-A/C TXV (R-410A) | 48 | Stripped wire | 4 row hot water coil without Pump &Valve | 120V, 60 Hz, 1 ph. & 130°F aquastat | A | R-410A | Non-bleed HP-A/C TXV | 3/4 | 7.5 | Not Applicable | 230 | 120 V, 60 Hz, 1 Ph | Not Applicable | 40 VA, Class 2 | 7/8 | 3/8 | 4 | Right-hand | 1600 | 1600 | Hot water Coil
BCRM00960S001A | B Series | 3-speed PSC motor | Multi-pos. | 00 | Non-bleed HP-A/C TXV (R-410A) | 60 | Stripped wire | No heat | 208/240V, 60 Hz, 1 ph. | A | R-410A | Non-bleed HP-A/C TXV | 1/2 | 3.9 | Not Applicable | 240 | 208/240 V, 60 Hz, 1 Ph | Not Applicable | 40 VA, Class 2 | 7/8 | 3/8 | 4 | Right-hand | 2000 | 2000 | No heat
BCRM00960S003A | B Series | 3-speed PSC motor | Multi-pos. | 00 | Non-bleed HP-A/C TXV (R-410A) | 60 | Stripped wire | No heat | 120V, 60 Hz, 1 ph. | A | R-410A | Non-bleed HP-A/C TXV | 3/4 | 10.5 | Not Applicable | 240 | 120 V, 60 Hz, 1 Ph | Not Applicable | 40 VA, Class 2 | 7/8 | 3/8 | 4 | Right-hand | 2000 | 2000 | No heat
BCRM00960S004A | B Series | 3-speed PSC motor | Multi-pos. | 00 | Non-bleed HP-A/C TXV (R-410A) | 60 | Stripped wire | No heat | 120V, 60 Hz, 1 ph. & 130°F aquastat | A | R-410A | Non-bleed HP-A/C TXV | 3/4 | 10.5 | Not Applicable | 240 | 120 V, 60 Hz, 1 Ph | Not Applicable | 40 VA, Class 2 | 7/8 | 3/8 | 4 | Right-hand | 2000 | 2000 | No heat
BCRM00960S3P3A | B Series | 3-speed PSC motor | Multi-pos. | 00 | Non-bleed HP-A/C TXV (R-410A) | 60 | Stripped wire | 3 row hot water coil with Pump &Valve | 120V, 60 Hz, 1 ph. | A | R-410A | Non-bleed HP-A/C TXV | 3/4 | 10.5 | Not Applicable | 240 | 120 V, 60 Hz, 1 Ph | Not Applicable | 40 VA, Class 2 | 7/8 | 3/8 | 4 | Right-hand | 2000 | 2000 | Hot water Coil
BCRM00960S3P4A | B Series | 3-speed PSC motor | Multi-pos. | 00 | Non-bleed HP-A/C TXV (R-410A) | 60 | Stripped wire | 3 row hot water coil with Pump &Valve | 120V, 60 Hz, 1 ph. & 130°F aquastat | A | R-410A | Non-bleed HP-A/C TXV | 3/4 | 10.5 | Not Applicable | 240 | 120 V, 60 Hz, 1 Ph | Not Applicable | 40 VA, Class 2 | 7/8 | 3/8 | 4 | Right-hand | 2000 | 2000 | Hot water Coil
BCRM00960S4P3A | B Series | 3-speed PSC motor | Multi-pos. | 00 | Non-bleed HP-A/C TXV (R-410A) | 60 | Stripped wire | 4 row hot water coil with Pump &Valve | 120V, 60 Hz, 1 ph. | A | R-410A | Non-bleed HP-A/C TXV | 3/4 | 10.5 | Not Applicable | 240 | 120 V, 60 Hz, 1 Ph | Not Applicable | 40 VA, Class 2 | 7/8 | 3/8 | 4 | Right-hand | 2000 | 2000 | Hot water Coil
BCRM00960S4P4A | B Series | 3-speed PSC motor | Multi-pos. | 00 | Non-bleed HP-A/C TXV (R-410A) | 60 | Stripped wire | 4 row hot water coil with Pump &Valve | 120V, 60 Hz, 1 ph. & 130°F aquastat | A | R-410A | Non-bleed HP-A/C TXV | 3/4 | 10.5 | Not Applicable | 240 | 120 V, 60 Hz, 1 Ph | Not Applicable | 40 VA, Class 2 | 7/8 | 3/8 | 4 | Right-hand | 2000 | 2000 | Hot water Coil
BCRM00960S3N3A | B Series | 3-speed PSC motor | Multi-pos. | 00 | Non-bleed HP-A/C TXV (R-410A) | 60 | Stripped wire | 3 row hot water coil without Pump &Valve | 120V, 60 Hz, 1 ph. | A | R-410A | Non-bleed HP-A/C TXV | 3/4 | 10.5 | Not Applicable | 240 | 120 V, 60 Hz, 1 Ph | Not Applicable | 40 VA, Class 2 | 7/8 | 3/8 | 4 | Right-hand | 2000 | 2000 | Hot water Coil
BCRM00960S3N4A | B Series | 3-speed PSC motor | Multi-pos. | 00 | Non-bleed HP-A/C TXV (R-410A) | 60 | Stripped wire | 3 row hot water coil without Pump &Valve | 120V, 60 Hz, 1 ph. & 130°F aquastat | A | R-410A | Non-bleed HP-A/C TXV | 3/4 | 10.5 | Not Applicable | 240 | 120 V, 60 Hz, 1 Ph | Not Applicable | 40 VA, Class 2 | 7/8 | 3/8 | 4 | Right-hand | 2000 | 2000 | Hot water Coil
BCRM00960S4N3A | B Series | 3-speed PSC motor | Multi-pos. | 00 | Non-bleed HP-A/C TXV (R-410A) | 60 | Stripped wire | 4 row hot water coil without Pump &Valve | 120V, 60 Hz, 1 ph. | A | R-410A | Non-bleed HP-A/C TXV | 3/4 | 10.5 | Not Applicable | 240 | 120 V, 60 Hz, 1 Ph | Not Applicable | 40 VA, Class 2 | 7/8 | 3/8 | 4 | Right-hand | 2000 | 2000 | Hot water Coil
BCRM00960S4N4A | B Series | 3-speed PSC motor | Multi-pos. | 00 | Non-bleed HP-A/C TXV (R-410A) | 60 | Stripped wire | 4 row hot water coil without Pump &Valve | 120V, 60 Hz, 1 ph. & 130°F aquastat | A | R-410A | Non-bleed HP-A/C TXV | 3/4 | 10.5 | Not Applicable | 240 | 120 V, 60 Hz, 1 Ph | Not Applicable | 40 VA, Class 2 | 7/8 | 3/8 | 4 | Right-hand | 2000 | 2000 | Hot water Coil
BCRMA1012S001A | B Series | 3-speed PSC motor | Multi-pos. | A1 | No Cooling Coil | 12 | Stripped wire | No heat | 208/240V, 60 Hz, 1 ph. | A | Not Applicable | Not Applicable | 1/3 | 1.8 | Not Applicable | 120 | 208/240 V, 60 Hz, 1 Ph | Not Applicable | 40 VA, Class 2 | 3/4 | 3/8 | 4 | Right-hand | 400 | 400 | No heat
BCRMA1012S003A | B Series | 3-speed PSC motor | Multi-pos. | A1 | No Cooling Coil | 12 | Stripped wire | No heat | 120V, 60 Hz, 1 ph. | A | Not Applicable | Not Applicable | 1/3 | 2 | Not Applicable | 120 | 120 V, 60 Hz, 1 Ph | Not Applicable | 40 VA, Class 2 | 3/4 | 3/8 | 4 | Right-hand | 400 | 400 | No heat
BCRMA1012S004A | B Series | 3-speed PSC motor | Multi-pos. | A1 | No Cooling Coil | 12 | Stripped wire | No heat | 120V, 60 Hz, 1 ph. & 130°F aquastat | A | Not Applicable | Not Applicable | 1/3 | 2 | Not Applicable | 120 | 120 V, 60 Hz, 1 Ph | Not Applicable | 40 VA, Class 2 | 3/4 | 3/8 | 4 | Right-hand | 400 | 400 | No heat
BCRMA1012S2P3A | B Series | 3-speed PSC motor | Multi-pos. | A1 | No Cooling Coil | 12 | Stripped wire | 2 row hot water coil with Pump &Valve | 120V, 60 Hz, 1 ph. | A | Not Applicable | Not Applicable | 1/3 | 2 | Not Applicable | 120 | 120 V, 60 Hz, 1 Ph | Not Applicable | 40 VA, Class 2 | 3/4 | 3/8 | 4 | Right-hand | 400 | 400 | Hot water Coil
BCRMA1012S2P4A | B Series | 3-speed PSC motor | Multi-pos. | A1 | No Cooling Coil | 12 | Stripped wire | 2 row hot water coil with Pump &Valve | 120V, 60 Hz, 1 ph. & 130°F aquastat | A | Not Applicable | Not Applicable | 1/3 | 2 | Not Applicable | 120 | 120 V, 60 Hz, 1 Ph | Not Applicable | 40 VA, Class 2 | 3/4 | 3/8 | 4 | Right-hand | 400 | 400 | Hot water Coil
BCRMA1012S3P3A | B Series | 3-speed PSC motor | Multi-pos. | A1 | No Cooling Coil | 12 | Stripped wire | 3 row hot water coil with Pump &Valve | 120V, 60 Hz, 1 ph. | A | Not Applicable | Not Applicable | 1/3 | 2 | Not Applicable | 120 | 120 V, 60 Hz, 1 Ph | Not Applicable | 40 VA, Class 2 | 3/4 | 3/8 | 4 | Right-hand | 400 | 400 | Hot water Coil
BCRMA1012S3P4A | B Series | 3-speed PSC motor | Multi-pos. | A1 | No Cooling Coil | 12 | Stripped wire | 3 row hot water coil with Pump &Valve | 120V, 60 Hz, 1 ph. & 130°F aquastat | A | Not Applicable | Not Applicable | 1/3 | 2 | Not Applicable | 120 | 120 V, 60 Hz, 1 Ph | Not Applicable | 40 VA, Class 2 | 3/4 | 3/8 | 4 | Right-hand | 400 | 400 | Hot water Coil
BCRMA1012S2N3A | B Series | 3-speed PSC motor | Multi-pos. | A1 | No Cooling Coil | 12 | Stripped wire | 2 row hot water coil without Pump &Valve | 120V, 60 Hz, 1 ph. | A | Not Applicable | Not Applicable | 1/3 | 2 | Not Applicable | 120 | 120 V, 60 Hz, 1 Ph | Not Applicable | 40 VA, Class 2 | 3/4 | 3/8 | 4 | Right-hand | 400 | 400 | Hot water Coil
BCRMA1012S2N4A | B Series | 3-speed PSC motor | Multi-pos. | A1 | No Cooling Coil | 12 | Stripped wire | 2 row hot water coil without Pump &Valve | 120V, 60 Hz, 1 ph. & 130°F aquastat | A | Not Applicable | Not Applicable | 1/3 | 2 | Not Applicable | 120 | 120 V, 60 Hz, 1 Ph | Not Applicable | 40 VA, Class 2 | 3/4 | 3/8 | 4 | Right-hand | 400 | 400 | Hot water Coil
BCRMA1012S3N3A | B Series | 3-speed PSC motor | Multi-pos. | A1 | No Cooling Coil | 12 | Stripped wire | 3 row hot water coil without Pump &Valve | 120V, 60 Hz, 1 ph. | A | Not Applicable | Not Applicable | 1/3 | 2 | Not Applicable | 120 | 120 V, 60 Hz, 1 Ph | Not Applicable | 40 VA, Class 2 | 3/4 | 3/8 | 4 | Right-hand | 400 | 400 | Hot water Coil
BCRMA1012S3N4A | B Series | 3-speed PSC motor | Multi-pos. | A1 | No Cooling Coil | 12 | Stripped wire | 3 row hot water coil without Pump &Valve | 120V, 60 Hz, 1 ph. & 130°F aquastat | A | Not Applicable | Not Applicable | 1/3 | 2 | Not Applicable | 120 | 120 V, 60 Hz, 1 Ph | Not Applicable | 40 VA, Class 2 | 3/4 | 3/8 | 4 | Right-hand | 400 | 400 | Hot water Coil
BCRMA1018S001A | B Series | 3-speed PSC motor | Multi-pos. | A1 | No Cooling Coil | 18 | Stripped wire | No heat | 208/240V, 60 Hz, 1 ph. | A | Not Applicable | Not Applicable | 1/3 | 1.8 | Not Applicable | 120 | 208/240 V, 60 Hz, 1 Ph | Not Applicable | 40 VA, Class 2 | 3/4 | 3/8 | 4 | Right-hand | 600 | 600 | No heat
BCRMA1018S003A | B Series | 3-speed PSC motor | Multi-pos. | A1 | No Cooling Coil | 18 | Stripped wire | No heat | 120V, 60 Hz, 1 ph. | A | Not Applicable | Not Applicable | 1/3 | 3.2 | Not Applicable | 120 | 120 V, 60 Hz, 1 Ph | Not Applicable | 40 VA, Class 2 | 3/4 | 3/8 | 4 | Right-hand | 600 | 600 | No heat
BCRMA1018S004A | B Series | 3-speed PSC motor | Multi-pos. | A1 | No Cooling Coil | 18 | Stripped wire | No heat | 120V, 60 Hz, 1 ph. & 130°F aquastat | A | Not Applicable | Not Applicable | 1/3 | 3.2 | Not Applicable | 120 | 120 V, 60 Hz, 1 Ph | Not Applicable | 40 VA, Class 2 | 3/4 | 3/8 | 4 | Right-hand | 600 | 600 | No heat
BCRMA1018S2P3A | B Series | 3-speed PSC motor | Multi-pos. | A1 | No Cooling Coil | 18 | Stripped wire | 2 row hot water coil with Pump &Valve | 120V, 60 Hz, 1 ph. | A | Not Applicable | Not Applicable | 1/3 | 3.2 | Not Applicable | 120 | 120 V, 60 Hz, 1 Ph | Not Applicable | 40 VA, Class 2 | 3/4 | 3/8 | 4 | Right-hand | 600 | 600 | Hot water Coil
BCRMA1018S2P4A | B Series | 3-speed PSC motor | Multi-pos. | A1 | No Cooling Coil | 18 | Stripped wire | 2 row hot water coil with Pump &Valve | 120V, 60 Hz, 1 ph. & 130°F aquastat | A | Not Applicable | Not Applicable | 1/3 | 3.2 | Not Applicable | 120 | 120 V, 60 Hz, 1 Ph | Not Applicable | 40 VA, Class 2 | 3/4 | 3/8 | 4 | Right-hand | 600 | 600 | Hot water Coil
BCRMA1018S3P3A | B Series | 3-speed PSC motor | Multi-pos. | A1 | No Cooling Coil | 18 | Stripped wire | 3 row hot water coil with Pump &Valve | 120V, 60 Hz, 1 ph. | A | Not Applicable | Not Applicable | 1/3 | 3.2 | Not Applicable | 120 | 120 V, 60 Hz, 1 Ph | Not Applicable | 40 VA, Class 2 | 3/4 | 3/8 | 4 | Right-hand | 600 | 600 | Hot water Coil
BCRMA1018S3P4A | B Series | 3-speed PSC motor | Multi-pos. | A1 | No Cooling Coil | 18 | Stripped wire | 3 row hot water coil with Pump &Valve | 120V, 60 Hz, 1 ph. & 130°F aquastat | A | Not Applicable | Not Applicable | 1/3 | 3.2 | Not Applicable | 120 | 120 V, 60 Hz, 1 Ph | Not Applicable | 40 VA, Class 2 | 3/4 | 3/8 | 4 | Right-hand | 600 | 600 | Hot water Coil
BCRMA1018S2N3A | B Series | 3-speed PSC motor | Multi-pos. | A1 | No Cooling Coil | 18 | Stripped wire | 2 row hot water coil without Pump &Valve | 120V, 60 Hz, 1 ph. | A | Not Applicable | Not Applicable | 1/3 | 3.2 | Not Applicable | 120 | 120 V, 60 Hz, 1 Ph | Not Applicable | 40 VA, Class 2 | 3/4 | 3/8 | 4 | Right-hand | 600 | 600 | Hot water Coil
BCRMA1018S2N4A | B Series | 3-speed PSC motor | Multi-pos. | A1 | No Cooling Coil | 18 | Stripped wire | 2 row hot water coil without Pump &Valve | 120V, 60 Hz, 1 ph. & 130°F aquastat | A | Not Applicable | Not Applicable | 1/3 | 3.2 | Not Applicable | 120 | 120 V, 60 Hz, 1 Ph | Not Applicable | 40 VA, Class 2 | 3/4 | 3/8 | 4 | Right-hand | 600 | 600 | Hot water Coil
BCRMA1018S3N3A | B Series | 3-speed PSC motor | Multi-pos. | A1 | No Cooling Coil | 18 | Stripped wire | 3 row hot water coil without Pump &Valve | 120V, 60 Hz, 1 ph. | A | Not Applicable | Not Applicable | 1/3 | 3.2 | Not Applicable | 120 | 120 V, 60 Hz, 1 Ph | Not Applicable | 40 VA, Class 2 | 3/4 | 3/8 | 4 | Right-hand | 600 | 600 | Hot water Coil
BCRMA1018S3N4A | B Series | 3-speed PSC motor | Multi-pos. | A1 | No Cooling Coil | 18 | Stripped wire | 3 row hot water coil without Pump &Valve | 120V, 60 Hz, 1 ph. & 130°F aquastat | A | Not Applicable | Not Applicable | 1/3 | 3.2 | Not Applicable | 120 | 120 V, 60 Hz, 1 Ph | Not Applicable | 40 VA, Class 2 | 3/4 | 3/8 | 4 | Right-hand | 600 | 600 | Hot water Coil
BCRMA1024S001A | B Series | 3-speed PSC motor | Multi-pos. | A1 | No Cooling Coil | 24 | Stripped wire | No heat | 208/240V, 60 Hz, 1 ph. | A | Not Applicable | Not Applicable | 1/3 | 1.8 | Not Applicable | 120 | 208/240 V, 60 Hz, 1 Ph | Not Applicable | 40 VA, Class 2 | 3/4 | 3/8 | 4 | Right-hand | 800 | 800 | No heat
BCRMA1024S003A | B Series | 3-speed PSC motor | Multi-pos. | A1 | No Cooling Coil | 24 | Stripped wire | No heat | 120V, 60 Hz, 1 ph. | A | Not Applicable | Not Applicable | 1/3 | 3.2 | Not Applicable | 120 | 120 V, 60 Hz, 1 Ph | Not Applicable | 40 VA, Class 2 | 3/4 | 3/8 | 4 | Right-hand | 800 | 800 | No heat
BCRMA1024S004A | B Series | 3-speed PSC motor | Multi-pos. | A1 | No Cooling Coil | 24 | Stripped wire | No heat | 120V, 60 Hz, 1 ph. & 130°F aquastat | A | Not Applicable | Not Applicable | 1/3 | 3.2 | Not Applicable | 120 | 120 V, 60 Hz, 1 Ph | Not Applicable | 40 VA, Class 2 | 3/4 | 3/8 | 4 | Right-hand | 800 | 800 | No heat
BCRMA1024S2P3A | B Series | 3-speed PSC motor | Multi-pos. | A1 | No Cooling Coil | 24 | Stripped wire | 2 row hot water coil with Pump &Valve | 120V, 60 Hz, 1 ph. | A | Not Applicable | Not Applicable | 1/3 | 3.2 | Not Applicable | 120 | 120 V, 60 Hz, 1 Ph | Not Applicable | 40 VA, Class 2 | 3/4 | 3/8 | 4 | Right-hand | 800 | 800 | Hot water Coil
BCRMA1024S2P4A | B Series | 3-speed PSC motor | Multi-pos. | A1 | No Cooling Coil | 24 | Stripped wire | 2 row hot water coil with Pump &Valve | 120V, 60 Hz, 1 ph. & 130°F aquastat | A | Not Applicable | Not Applicable | 1/3 | 3.2 | Not Applicable | 120 | 120 V, 60 Hz, 1 Ph | Not Applicable | 40 VA, Class 2 | 3/4 | 3/8 | 4 | Right-hand | 800 | 800 | Hot water Coil
BCRMA1024S3P3A | B Series | 3-speed PSC motor | Multi-pos. | A1 | No Cooling Coil | 24 | Stripped wire | 3 row hot water coil with Pump &Valve | 120V, 60 Hz, 1 ph. | A | Not Applicable | Not Applicable | 1/3 | 3.2 | Not Applicable | 120 | 120 V, 60 Hz, 1 Ph | Not Applicable | 40 VA, Class 2 | 3/4 | 3/8 | 4 | Right-hand | 800 | 800 | Hot water Coil
BCRMA1024S3P4A | B Series | 3-speed PSC motor | Multi-pos. | A1 | No Cooling Coil | 24 | Stripped wire | 3 row hot water coil with Pump &Valve | 120V, 60 Hz, 1 ph. & 130°F aquastat | A | Not Applicable | Not Applicable | 1/3 | 3.2 | Not Applicable | 120 | 120 V, 60 Hz, 1 Ph | Not Applicable | 40 VA, Class 2 | 3/4 | 3/8 | 4 | Right-hand | 800 | 800 | Hot water Coil
BCRMA1024S2N3A | B Series | 3-speed PSC motor | Multi-pos. | A1 | No Cooling Coil | 24 | Stripped wire | 2 row hot water coil without Pump &Valve | 120V, 60 Hz, 1 ph. | A | Not Applicable | Not Applicable | 1/3 | 3.2 | Not Applicable | 120 | 120 V, 60 Hz, 1 Ph | Not Applicable | 40 VA, Class 2 | 3/4 | 3/8 | 4 | Right-hand | 800 | 800 | Hot water Coil
BCRMA1024S2N4A | B Series | 3-speed PSC motor | Multi-pos. | A1 | No Cooling Coil | 24 | Stripped wire | 2 row hot water coil without Pump &Valve | 120V, 60 Hz, 1 ph. & 130°F aquastat | A | Not Applicable | Not Applicable | 1/3 | 3.2 | Not Applicable | 120 | 120 V, 60 Hz, 1 Ph | Not Applicable | 40 VA, Class 2 | 3/4 | 3/8 | 4 | Right-hand | 800 | 800 | Hot water Coil
BCRMA1024S3N3A | B Series | 3-speed PSC motor | Multi-pos. | A1 | No Cooling Coil | 24 | Stripped wire | 3 row hot water coil without Pump &Valve | 120V, 60 Hz, 1 ph. | A | Not Applicable | Not Applicable | 1/3 | 3.2 | Not Applicable | 120 | 120 V, 60 Hz, 1 Ph | Not Applicable | 40 VA, Class 2 | 3/4 | 3/8 | 4 | Right-hand | 800 | 800 | Hot water Coil
BCRMA1024S3N4A | B Series | 3-speed PSC motor | Multi-pos. | A1 | No Cooling Coil | 24 | Stripped wire | 3 row hot water coil without Pump &Valve | 120V, 60 Hz, 1 ph. & 130°F aquastat | A | Not Applicable | Not Applicable | 1/3 | 3.2 | Not Applicable | 120 | 120 V, 60 Hz, 1 Ph | Not Applicable | 40 VA, Class 2 | 3/4 | 3/8 | 4 | Right-hand | 800 | 800 | Hot water Coil
BCRMA1112S001A | B Series | 3-speed PSC motor | Multi-pos. | A1 | Piston (R-410A) | 12 | Stripped wire | No heat | 208/240V, 60 Hz, 1 ph. | A | R-410A | Piston | 1/3 | 1.8 | Not Applicable | 120 | 208/240 V, 60 Hz, 1 Ph | Not Applicable | 40 VA, Class 2 | 3/4 | 3/8 | 4 | Right-hand | 400 | 400 | No heat
BCRMA1112S003A | B Series | 3-speed PSC motor | Multi-pos. | A1 | Piston (R-410A) | 12 | Stripped wire | No heat | 120V, 60 Hz, 1 ph. | A | R-410A | Piston | 1/3 | 2 | Not Applicable | 120 | 120 V, 60 Hz, 1 Ph | Not Applicable | 40 VA, Class 2 | 3/4 | 3/8 | 4 | Right-hand | 400 | 400 | No heat
BCRMA1112S004A | B Series | 3-speed PSC motor | Multi-pos. | A1 | Piston (R-410A) | 12 | Stripped wire | No heat | 120V, 60 Hz, 1 ph. & 130°F aquastat | A | R-410A | Piston | 1/3 | 2 | Not Applicable | 120 | 120 V, 60 Hz, 1 Ph | Not Applicable | 40 VA, Class 2 | 3/4 | 3/8 | 4 | Right-hand | 400 | 400 | No heat
BCRMA1112S2P3A | B Series | 3-speed PSC motor | Multi-pos. | A1 | Piston (R-410A) | 12 | Stripped wire | 2 row hot water coil with Pump &Valve | 120V, 60 Hz, 1 ph. | A | R-410A | Piston | 1/3 | 2 | Not Applicable | 120 | 120 V, 60 Hz, 1 Ph | Not Applicable | 40 VA, Class 2 | 3/4 | 3/8 | 4 | Right-hand | 400 | 400 | Hot water Coil
BCRMA1112S2P4A | B Series | 3-speed PSC motor | Multi-pos. | A1 | Piston (R-410A) | 12 | Stripped wire | 2 row hot water coil with Pump &Valve | 120V, 60 Hz, 1 ph. & 130°F aquastat | A | R-410A | Piston | 1/3 | 2 | Not Applicable | 120 | 120 V, 60 Hz, 1 Ph | Not Applicable | 40 VA, Class 2 | 3/4 | 3/8 | 4 | Right-hand | 400 | 400 | Hot water Coil
BCRMA1112S3P3A | B Series | 3-speed PSC motor | Multi-pos. | A1 | Piston (R-410A) | 12 | Stripped wire | 3 row hot water coil with Pump &Valve | 120V, 60 Hz, 1 ph. | A | R-410A | Piston | 1/3 | 2 | Not Applicable | 120 | 120 V, 60 Hz, 1 Ph | Not Applicable | 40 VA, Class 2 | 3/4 | 3/8 | 4 | Right-hand | 400 | 400 | Hot water Coil
BCRMA1112S3P4A | B Series | 3-speed PSC motor | Multi-pos. | A1 | Piston (R-410A) | 12 | Stripped wire | 3 row hot water coil with Pump &Valve | 120V, 60 Hz, 1 ph. & 130°F aquastat | A | R-410A | Piston | 1/3 | 2 | Not Applicable | 120 | 120 V, 60 Hz, 1 Ph | Not Applicable | 40 VA, Class 2 | 3/4 | 3/8 | 4 | Right-hand | 400 | 400 | Hot water Coil
BCRMA1112S2N3A | B Series | 3-speed PSC motor | Multi-pos. | A1 | Piston (R-410A) | 12 | Stripped wire | 2 row hot water coil without Pump &Valve | 120V, 60 Hz, 1 ph. | A | R-410A | Piston | 1/3 | 2 | Not Applicable | 120 | 120 V, 60 Hz, 1 Ph | Not Applicable | 40 VA, Class 2 | 3/4 | 3/8 | 4 | Right-hand | 400 | 400 | Hot water Coil
BCRMA1112S2N4A | B Series | 3-speed PSC motor | Multi-pos. | A1 | Piston (R-410A) | 12 | Stripped wire | 2 row hot water coil without Pump &Valve | 120V, 60 Hz, 1 ph. & 130°F aquastat | A | R-410A | Piston | 1/3 | 2 | Not Applicable | 120 | 120 V, 60 Hz, 1 Ph | Not Applicable | 40 VA, Class 2 | 3/4 | 3/8 | 4 | Right-hand | 400 | 400 | Hot water Coil
BCRMA1112S3N3A | B Series | 3-speed PSC motor | Multi-pos. | A1 | Piston (R-410A) | 12 | Stripped wire | 3 row hot water coil without Pump &Valve | 120V, 60 Hz, 1 ph. | A | R-410A | Piston | 1/3 | 2 | Not Applicable | 120 | 120 V, 60 Hz, 1 Ph | Not Applicable | 40 VA, Class 2 | 3/4 | 3/8 | 4 | Right-hand | 400 | 400 | Hot water Coil
BCRMA1112S3N4A | B Series | 3-speed PSC motor | Multi-pos. | A1 | Piston (R-410A) | 12 | Stripped wire | 3 row hot water coil without Pump &Valve | 120V, 60 Hz, 1 ph. & 130°F aquastat | A | R-410A | Piston | 1/3 | 2 | Not Applicable | 120 | 120 V, 60 Hz, 1 Ph | Not Applicable | 40 VA, Class 2 | 3/4 | 3/8 | 4 | Right-hand | 400 | 400 | Hot water Coil
BCRMA1118S001A | B Series | 3-speed PSC motor | Multi-pos. | A1 | Piston (R-410A) | 18 | Stripped wire | No heat | 208/240V, 60 Hz, 1 ph. | A | R-410A | Piston | 1/3 | 1.8 | Not Applicable | 120 | 208/240 V, 60 Hz, 1 Ph | Not Applicable | 40 VA, Class 2 | 3/4 | 3/8 | 4 | Right-hand | 600 | 600 | No heat
BCRMA1118S003A | B Series | 3-speed PSC motor | Multi-pos. | A1 | Piston (R-410A) | 18 | Stripped wire | No heat | 120V, 60 Hz, 1 ph. | A | R-410A | Piston | 1/3 | 3.2 | Not Applicable | 120 | 120 V, 60 Hz, 1 Ph | Not Applicable | 40 VA, Class 2 | 3/4 | 3/8 | 4 | Right-hand | 600 | 600 | No heat
BCRMA1118S004A | B Series | 3-speed PSC motor | Multi-pos. | A1 | Piston (R-410A) | 18 | Stripped wire | No heat | 120V, 60 Hz, 1 ph. & 130°F aquastat | A | R-410A | Piston | 1/3 | 3.2 | Not Applicable | 120 | 120 V, 60 Hz, 1 Ph | Not Applicable | 40 VA, Class 2 | 3/4 | 3/8 | 4 | Right-hand | 600 | 600 | No heat
BCRMA1118S2P3A | B Series | 3-speed PSC motor | Multi-pos. | A1 | Piston (R-410A) | 18 | Stripped wire | 2 row hot water coil with Pump &Valve | 120V, 60 Hz, 1 ph. | A | R-410A | Piston | 1/3 | 3.2 | Not Applicable | 120 | 120 V, 60 Hz, 1 Ph | Not Applicable | 40 VA, Class 2 | 3/4 | 3/8 | 4 | Right-hand | 600 | 600 | Hot water Coil
BCRMA1118S2P4A | B Series | 3-speed PSC motor | Multi-pos. | A1 | Piston (R-410A) | 18 | Stripped wire | 2 row hot water coil with Pump &Valve | 120V, 60 Hz, 1 ph. & 130°F aquastat | A | R-410A | Piston | 1/3 | 3.2 | Not Applicable | 120 | 120 V, 60 Hz, 1 Ph | Not Applicable | 40 VA, Class 2 | 3/4 | 3/8 | 4 | Right-hand | 600 | 600 | Hot water Coil
BCRMA1118S3P3A | B Series | 3-speed PSC motor | Multi-pos. | A1 | Piston (R-410A) | 18 | Stripped wire | 3 row hot water coil with Pump &Valve | 120V, 60 Hz, 1 ph. | A | R-410A | Piston | 1/3 | 3.2 | Not Applicable | 120 | 120 V, 60 Hz, 1 Ph | Not Applicable | 40 VA, Class 2 | 3/4 | 3/8 | 4 | Right-hand | 600 | 600 | Hot water Coil
BCRMA1118S3P4A | B Series | 3-speed PSC motor | Multi-pos. | A1 | Piston (R-410A) | 18 | Stripped wire | 3 row hot water coil with Pump &Valve | 120V, 60 Hz, 1 ph. & 130°F aquastat | A | R-410A | Piston | 1/3 | 3.2 | Not Applicable | 120 | 120 V, 60 Hz, 1 Ph | Not Applicable | 40 VA, Class 2 | 3/4 | 3/8 | 4 | Right-hand | 600 | 600 | Hot water Coil
BCRMA1118S2N3A | B Series | 3-speed PSC motor | Multi-pos. | A1 | Piston (R-410A) | 18 | Stripped wire | 2 row hot water coil without Pump &Valve | 120V, 60 Hz, 1 ph. | A | R-410A | Piston | 1/3 | 3.2 | Not Applicable | 120 | 120 V, 60 Hz, 1 Ph | Not Applicable | 40 VA, Class 2 | 3/4 | 3/8 | 4 | Right-hand | 600 | 600 | Hot water Coil
BCRMA1118S2N4A | B Series | 3-speed PSC motor | Multi-pos. | A1 | Piston (R-410A) | 18 | Stripped wire | 2 row hot water coil without Pump &Valve | 120V, 60 Hz, 1 ph. & 130°F aquastat | A | R-410A | Piston | 1/3 | 3.2 | Not Applicable | 120 | 120 V, 60 Hz, 1 Ph | Not Applicable | 40 VA, Class 2 | 3/4 | 3/8 | 4 | Right-hand | 600 | 600 | Hot water Coil
BCRMA1118S3N3A | B Series | 3-speed PSC motor | Multi-pos. | A1 | Piston (R-410A) | 18 | Stripped wire | 3 row hot water coil without Pump &Valve | 120V, 60 Hz, 1 ph. | A | R-410A | Piston | 1/3 | 3.2 | Not Applicable | 120 | 120 V, 60 Hz, 1 Ph | Not Applicable | 40 VA, Class 2 | 3/4 | 3/8 | 4 | Right-hand | 600 | 600 | Hot water Coil
BCRMA1118S3N4A | B Series | 3-speed PSC motor | Multi-pos. | A1 | Piston (R-410A) | 18 | Stripped wire | 3 row hot water coil without Pump &Valve | 120V, 60 Hz, 1 ph. & 130°F aquastat | A | R-410A | Piston | 1/3 | 3.2 | Not Applicable | 120 | 120 V, 60 Hz, 1 Ph | Not Applicable | 40 VA, Class 2 | 3/4 | 3/8 | 4 | Right-hand | 600 | 600 | Hot water Coil
BCRMA1124S001A | B Series | 3-speed PSC motor | Multi-pos. | A1 | Piston (R-410A) | 24 | Stripped wire | No heat | 208/240V, 60 Hz, 1 ph. | A | R-410A | Piston | 1/3 | 1.8 | Not Applicable | 120 | 208/240 V, 60 Hz, 1 Ph | Not Applicable | 40 VA, Class 2 | 3/4 | 3/8 | 4 | Right-hand | 800 | 800 | No heat
BCRMA1124S003A | B Series | 3-speed PSC motor | Multi-pos. | A1 | Piston (R-410A) | 24 | Stripped wire | No heat | 120V, 60 Hz, 1 ph. | A | R-410A | Piston | 1/3 | 3.2 | Not Applicable | 120 | 120 V, 60 Hz, 1 Ph | Not Applicable | 40 VA, Class 2 | 3/4 | 3/8 | 4 | Right-hand | 800 | 800 | No heat
BCRMA1124S004A | B Series | 3-speed PSC motor | Multi-pos. | A1 | Piston (R-410A) | 24 | Stripped wire | No heat | 120V, 60 Hz, 1 ph. & 130°F aquastat | A | R-410A | Piston | 1/3 | 3.2 | Not Applicable | 120 | 120 V, 60 Hz, 1 Ph | Not Applicable | 40 VA, Class 2 | 3/4 | 3/8 | 4 | Right-hand | 800 | 800 | No heat
BCRMA1124S2P3A | B Series | 3-speed PSC motor | Multi-pos. | A1 | Piston (R-410A) | 24 | Stripped wire | 2 row hot water coil with Pump &Valve | 120V, 60 Hz, 1 ph. | A | R-410A | Piston | 1/3 | 3.2 | Not Applicable | 120 | 120 V, 60 Hz, 1 Ph | Not Applicable | 40 VA, Class 2 | 3/4 | 3/8 | 4 | Right-hand | 800 | 800 | Hot water Coil
BCRMA1124S2P4A | B Series | 3-speed PSC motor | Multi-pos. | A1 | Piston (R-410A) | 24 | Stripped wire | 2 row hot water coil with Pump &Valve | 120V, 60 Hz, 1 ph. & 130°F aquastat | A | R-410A | Piston | 1/3 | 3.2 | Not Applicable | 120 | 120 V, 60 Hz, 1 Ph | Not Applicable | 40 VA, Class 2 | 3/4 | 3/8 | 4 | Right-hand | 800 | 800 | Hot water Coil
BCRMA1124S3P3A | B Series | 3-speed PSC motor | Multi-pos. | A1 | Piston (R-410A) | 24 | Stripped wire | 3 row hot water coil with Pump &Valve | 120V, 60 Hz, 1 ph. | A | R-410A | Piston | 1/3 | 3.2 | Not Applicable | 120 | 120 V, 60 Hz, 1 Ph | Not Applicable | 40 VA, Class 2 | 3/4 | 3/8 | 4 | Right-hand | 800 | 800 | Hot water Coil
BCRMA1124S3P4A | B Series | 3-speed PSC motor | Multi-pos. | A1 | Piston (R-410A) | 24 | Stripped wire | 3 row hot water coil with Pump &Valve | 120V, 60 Hz, 1 ph. & 130°F aquastat | A | R-410A | Piston | 1/3 | 3.2 | Not Applicable | 120 | 120 V, 60 Hz, 1 Ph | Not Applicable | 40 VA, Class 2 | 3/4 | 3/8 | 4 | Right-hand | 800 | 800 | Hot water Coil
BCRMA1124S2N3A | B Series | 3-speed PSC motor | Multi-pos. | A1 | Piston (R-410A) | 24 | Stripped wire | 2 row hot water coil without Pump &Valve | 120V, 60 Hz, 1 ph. | A | R-410A | Piston | 1/3 | 3.2 | Not Applicable | 120 | 120 V, 60 Hz, 1 Ph | Not Applicable | 40 VA, Class 2 | 3/4 | 3/8 | 4 | Right-hand | 800 | 800 | Hot water Coil
BCRMA1124S2N4A | B Series | 3-speed PSC motor | Multi-pos. | A1 | Piston (R-410A) | 24 | Stripped wire | 2 row hot water coil without Pump &Valve | 120V, 60 Hz, 1 ph. & 130°F aquastat | A | R-410A | Piston | 1/3 | 3.2 | Not Applicable | 120 | 120 V, 60 Hz, 1 Ph | Not Applicable | 40 VA, Class 2 | 3/4 | 3/8 | 4 | Right-hand | 800 | 800 | Hot water Coil
BCRMA1124S3N3A | B Series | 3-speed PSC motor | Multi-pos. | A1 | Piston (R-410A) | 24 | Stripped wire | 3 row hot water coil without Pump &Valve | 120V, 60 Hz, 1 ph. | A | R-410A | Piston | 1/3 | 3.2 | Not Applicable | 120 | 120 V, 60 Hz, 1 Ph | Not Applicable | 40 VA, Class 2 | 3/4 | 3/8 | 4 | Right-hand | 800 | 800 | Hot water Coil
BCRMA1124S3N4A | B Series | 3-speed PSC motor | Multi-pos. | A1 | Piston (R-410A) | 24 | Stripped wire | 3 row hot water coil without Pump &Valve | 120V, 60 Hz, 1 ph. & 130°F aquastat | A | R-410A | Piston | 1/3 | 3.2 | Not Applicable | 120 | 120 V, 60 Hz, 1 Ph | Not Applicable | 40 VA, Class 2 | 3/4 | 3/8 | 4 | Right-hand | 800 | 800 | Hot water Coil
BCRMA1712S001A | B Series | 3-speed PSC motor | Multi-pos. | A1 | Bleed HP-A/C TXV (R-410A) | 12 | Stripped wire | No heat | 208/240V, 60 Hz, 1 ph. | A | R-410A | Bleed HP-A/C TXV | 1/3 | 1.8 | Not Applicable | 120 | 208/240 V, 60 Hz, 1 Ph | Not Applicable | 40 VA, Class 2 | 3/4 | 3/8 | 4 | Right-hand | 400 | 400 | No heat
BCRMA1712S003A | B Series | 3-speed PSC motor | Multi-pos. | A1 | Bleed HP-A/C TXV (R-410A) | 12 | Stripped wire | No heat | 120V, 60 Hz, 1 ph. | A | R-410A | Bleed HP-A/C TXV | 1/3 | 2 | Not Applicable | 120 | 120 V, 60 Hz, 1 Ph | Not Applicable | 40 VA, Class 2 | 3/4 | 3/8 | 4 | Right-hand | 400 | 400 | No heat
BCRMA1712S004A | B Series | 3-speed PSC motor | Multi-pos. | A1 | Bleed HP-A/C TXV (R-410A) | 12 | Stripped wire | No heat | 120V, 60 Hz, 1 ph. & 130°F aquastat | A | R-410A | Bleed HP-A/C TXV | 1/3 | 2 | Not Applicable | 120 | 120 V, 60 Hz, 1 Ph | Not Applicable | 40 VA, Class 2 | 3/4 | 3/8 | 4 | Right-hand | 400 | 400 | No heat
BCRMA1712S2P3A | B Series | 3-speed PSC motor | Multi-pos. | A1 | Bleed HP-A/C TXV (R-410A) | 12 | Stripped wire | 2 row hot water coil with Pump &Valve | 120V, 60 Hz, 1 ph. | A | R-410A | Bleed HP-A/C TXV | 1/3 | 2 | Not Applicable | 120 | 120 V, 60 Hz, 1 Ph | Not Applicable | 40 VA, Class 2 | 3/4 | 3/8 | 4 | Right-hand | 400 | 400 | Hot water Coil
BCRMA1712S2P4A | B Series | 3-speed PSC motor | Multi-pos. | A1 | Bleed HP-A/C TXV (R-410A) | 12 | Stripped wire | 2 row hot water coil with Pump &Valve | 120V, 60 Hz, 1 ph. & 130°F aquastat | A | R-410A | Bleed HP-A/C TXV | 1/3 | 2 | Not Applicable | 120 | 120 V, 60 Hz, 1 Ph | Not Applicable | 40 VA, Class 2 | 3/4 | 3/8 | 4 | Right-hand | 400 | 400 | Hot water Coil
BCRMA1712S3P3A | B Series | 3-speed PSC motor | Multi-pos. | A1 | Bleed HP-A/C TXV (R-410A) | 12 | Stripped wire | 3 row hot water coil with Pump &Valve | 120V, 60 Hz, 1 ph. | A | R-410A | Bleed HP-A/C TXV | 1/3 | 2 | Not Applicable | 120 | 120 V, 60 Hz, 1 Ph | Not Applicable | 40 VA, Class 2 | 3/4 | 3/8 | 4 | Right-hand | 400 | 400 | Hot water Coil
BCRMA1712S3P4A | B Series | 3-speed PSC motor | Multi-pos. | A1 | Bleed HP-A/C TXV (R-410A) | 12 | Stripped wire | 3 row hot water coil with Pump &Valve | 120V, 60 Hz, 1 ph. & 130°F aquastat | A | R-410A | Bleed HP-A/C TXV | 1/3 | 2 | Not Applicable | 120 | 120 V, 60 Hz, 1 Ph | Not Applicable | 40 VA, Class 2 | 3/4 | 3/8 | 4 | Right-hand | 400 | 400 | Hot water Coil
BCRMA1712S2N3A | B Series | 3-speed PSC motor | Multi-pos. | A1 | Bleed HP-A/C TXV (R-410A) | 12 | Stripped wire | 2 row hot water coil without Pump &Valve | 120V, 60 Hz, 1 ph. | A | R-410A | Bleed HP-A/C TXV | 1/3 | 2 | Not Applicable | 120 | 120 V, 60 Hz, 1 Ph | Not Applicable | 40 VA, Class 2 | 3/4 | 3/8 | 4 | Right-hand | 400 | 400 | Hot water Coil
BCRMA1712S2N4A | B Series | 3-speed PSC motor | Multi-pos. | A1 | Bleed HP-A/C TXV (R-410A) | 12 | Stripped wire | 2 row hot water coil without Pump &Valve | 120V, 60 Hz, 1 ph. & 130°F aquastat | A | R-410A | Bleed HP-A/C TXV | 1/3 | 2 | Not Applicable | 120 | 120 V, 60 Hz, 1 Ph | Not Applicable | 40 VA, Class 2 | 3/4 | 3/8 | 4 | Right-hand | 400 | 400 | Hot water Coil
BCRMA1712S3N3A | B Series | 3-speed PSC motor | Multi-pos. | A1 | Bleed HP-A/C TXV (R-410A) | 12 | Stripped wire | 3 row hot water coil without Pump &Valve | 120V, 60 Hz, 1 ph. | A | R-410A | Bleed HP-A/C TXV | 1/3 | 2 | Not Applicable | 120 | 120 V, 60 Hz, 1 Ph | Not Applicable | 40 VA, Class 2 | 3/4 | 3/8 | 4 | Right-hand | 400 | 400 | Hot water Coil
BCRMA1712S3N4A | B Series | 3-speed PSC motor | Multi-pos. | A1 | Bleed HP-A/C TXV (R-410A) | 12 | Stripped wire | 3 row hot water coil without Pump &Valve | 120V, 60 Hz, 1 ph. & 130°F aquastat | A | R-410A | Bleed HP-A/C TXV | 1/3 | 2 | Not Applicable | 120 | 120 V, 60 Hz, 1 Ph | Not Applicable | 40 VA, Class 2 | 3/4 | 3/8 | 4 | Right-hand | 400 | 400 | Hot water Coil
BCRMA1718S001A | B Series | 3-speed PSC motor | Multi-pos. | A1 | Bleed HP-A/C TXV (R-410A) | 18 | Stripped wire | No heat | 208/240V, 60 Hz, 1 ph. | A | R-410A | Bleed HP-A/C TXV | 1/3 | 1.8 | Not Applicable | 120 | 208/240 V, 60 Hz, 1 Ph | Not Applicable | 40 VA, Class 2 | 3/4 | 3/8 | 4 | Right-hand | 600 | 600 | No heat
BCRMA1718S003A | B Series | 3-speed PSC motor | Multi-pos. | A1 | Bleed HP-A/C TXV (R-410A) | 18 | Stripped wire | No heat | 120V, 60 Hz, 1 ph. | A | R-410A | Bleed HP-A/C TXV | 1/3 | 3.2 | Not Applicable | 120 | 120 V, 60 Hz, 1 Ph | Not Applicable | 40 VA, Class 2 | 3/4 | 3/8 | 4 | Right-hand | 600 | 600 | No heat
BCRMA1718S004A | B Series | 3-speed PSC motor | Multi-pos. | A1 | Bleed HP-A/C TXV (R-410A) | 18 | Stripped wire | No heat | 120V, 60 Hz, 1 ph. & 130°F aquastat | A | R-410A | Bleed HP-A/C TXV | 1/3 | 3.2 | Not Applicable | 120 | 120 V, 60 Hz, 1 Ph | Not Applicable | 40 VA, Class 2 | 3/4 | 3/8 | 4 | Right-hand | 600 | 600 | No heat
BCRMA1718S2P3A | B Series | 3-speed PSC motor | Multi-pos. | A1 | Bleed HP-A/C TXV (R-410A) | 18 | Stripped wire | 2 row hot water coil with Pump &Valve | 120V, 60 Hz, 1 ph. | A | R-410A | Bleed HP-A/C TXV | 1/3 | 3.2 | Not Applicable | 120 | 120 V, 60 Hz, 1 Ph | Not Applicable | 40 VA, Class 2 | 3/4 | 3/8 | 4 | Right-hand | 600 | 600 | Hot water Coil
BCRMA1718S2P4A | B Series | 3-speed PSC motor | Multi-pos. | A1 | Bleed HP-A/C TXV (R-410A) | 18 | Stripped wire | 2 row hot water coil with Pump &Valve | 120V, 60 Hz, 1 ph. & 130°F aquastat | A | R-410A | Bleed HP-A/C TXV | 1/3 | 3.2 | Not Applicable | 120 | 120 V, 60 Hz, 1 Ph | Not Applicable | 40 VA, Class 2 | 3/4 | 3/8 | 4 | Right-hand | 600 | 600 | Hot water Coil
BCRMA1718S3P3A | B Series | 3-speed PSC motor | Multi-pos. | A1 | Bleed HP-A/C TXV (R-410A) | 18 | Stripped wire | 3 row hot water coil with Pump &Valve | 120V, 60 Hz, 1 ph. | A | R-410A | Bleed HP-A/C TXV | 1/3 | 3.2 | Not Applicable | 120 | 120 V, 60 Hz, 1 Ph | Not Applicable | 40 VA, Class 2 | 3/4 | 3/8 | 4 | Right-hand | 600 | 600 | Hot water Coil
BCRMA1718S3P4A | B Series | 3-speed PSC motor | Multi-pos. | A1 | Bleed HP-A/C TXV (R-410A) | 18 | Stripped wire | 3 row hot water coil with Pump &Valve | 120V, 60 Hz, 1 ph. & 130°F aquastat | A | R-410A | Bleed HP-A/C TXV | 1/3 | 3.2 | Not Applicable | 120 | 120 V, 60 Hz, 1 Ph | Not Applicable | 40 VA, Class 2 | 3/4 | 3/8 | 4 | Right-hand | 600 | 600 | Hot water Coil
BCRMA1718S2N3A | B Series | 3-speed PSC motor | Multi-pos. | A1 | Bleed HP-A/C TXV (R-410A) | 18 | Stripped wire | 2 row hot water coil without Pump &Valve | 120V, 60 Hz, 1 ph. | A | R-410A | Bleed HP-A/C TXV | 1/3 | 3.2 | Not Applicable | 120 | 120 V, 60 Hz, 1 Ph | Not Applicable | 40 VA, Class 2 | 3/4 | 3/8 | 4 | Right-hand | 600 | 600 | Hot water Coil
BCRMA1718S2N4A | B Series | 3-speed PSC motor | Multi-pos. | A1 | Bleed HP-A/C TXV (R-410A) | 18 | Stripped wire | 2 row hot water coil without Pump &Valve | 120V, 60 Hz, 1 ph. & 130°F aquastat | A | R-410A | Bleed HP-A/C TXV | 1/3 | 3.2 | Not Applicable | 120 | 120 V, 60 Hz, 1 Ph | Not Applicable | 40 VA, Class 2 | 3/4 | 3/8 | 4 | Right-hand | 600 | 600 | Hot water Coil
BCRMA1718S3N3A | B Series | 3-speed PSC motor | Multi-pos. | A1 | Bleed HP-A/C TXV (R-410A) | 18 | Stripped wire | 3 row hot water coil without Pump &Valve | 120V, 60 Hz, 1 ph. | A | R-410A | Bleed HP-A/C TXV | 1/3 | 3.2 | Not Applicable | 120 | 120 V, 60 Hz, 1 Ph | Not Applicable | 40 VA, Class 2 | 3/4 | 3/8 | 4 | Right-hand | 600 | 600 | Hot water Coil
BCRMA1718S3N4A | B Series | 3-speed PSC motor | Multi-pos. | A1 | Bleed HP-A/C TXV (R-410A) | 18 | Stripped wire | 3 row hot water coil without Pump &Valve | 120V, 60 Hz, 1 ph. & 130°F aquastat | A | R-410A | Bleed HP-A/C TXV | 1/3 | 3.2 | Not Applicable | 120 | 120 V, 60 Hz, 1 Ph | Not Applicable | 40 VA, Class 2 | 3/4 | 3/8 | 4 | Right-hand | 600 | 600 | Hot water Coil
BCRMA1724S001A | B Series | 3-speed PSC motor | Multi-pos. | A1 | Bleed HP-A/C TXV (R-410A) | 24 | Stripped wire | No heat | 208/240V, 60 Hz, 1 ph. | A | R-410A | Bleed HP-A/C TXV | 1/3 | 1.8 | Not Applicable | 120 | 208/240 V, 60 Hz, 1 Ph | Not Applicable | 40 VA, Class 2 | 3/4 | 3/8 | 4 | Right-hand | 800 | 800 | No heat
BCRMA1724S003A | B Series | 3-speed PSC motor | Multi-pos. | A1 | Bleed HP-A/C TXV (R-410A) | 24 | Stripped wire | No heat | 120V, 60 Hz, 1 ph. | A | R-410A | Bleed HP-A/C TXV | 1/3 | 3.2 | Not Applicable | 120 | 120 V, 60 Hz, 1 Ph | Not Applicable | 40 VA, Class 2 | 3/4 | 3/8 | 4 | Right-hand | 800 | 800 | No heat
BCRMA1724S004A | B Series | 3-speed PSC motor | Multi-pos. | A1 | Bleed HP-A/C TXV (R-410A) | 24 | Stripped wire | No heat | 120V, 60 Hz, 1 ph. & 130°F aquastat | A | R-410A | Bleed HP-A/C TXV | 1/3 | 3.2 | Not Applicable | 120 | 120 V, 60 Hz, 1 Ph | Not Applicable | 40 VA, Class 2 | 3/4 | 3/8 | 4 | Right-hand | 800 | 800 | No heat
BCRMA1724S2P3A | B Series | 3-speed PSC motor | Multi-pos. | A1 | Bleed HP-A/C TXV (R-410A) | 24 | Stripped wire | 2 row hot water coil with Pump &Valve | 120V, 60 Hz, 1 ph. | A | R-410A | Bleed HP-A/C TXV | 1/3 | 3.2 | Not Applicable | 120 | 120 V, 60 Hz, 1 Ph | Not Applicable | 40 VA, Class 2 | 3/4 | 3/8 | 4 | Right-hand | 800 | 800 | Hot water Coil
BCRMA1724S2P4A | B Series | 3-speed PSC motor | Multi-pos. | A1 | Bleed HP-A/C TXV (R-410A) | 24 | Stripped wire | 2 row hot water coil with Pump &Valve | 120V, 60 Hz, 1 ph. & 130°F aquastat | A | R-410A | Bleed HP-A/C TXV | 1/3 | 3.2 | Not Applicable | 120 | 120 V, 60 Hz, 1 Ph | Not Applicable | 40 VA, Class 2 | 3/4 | 3/8 | 4 | Right-hand | 800 | 800 | Hot water Coil
BCRMA1724S3P3A | B Series | 3-speed PSC motor | Multi-pos. | A1 | Bleed HP-A/C TXV (R-410A) | 24 | Stripped wire | 3 row hot water coil with Pump &Valve | 120V, 60 Hz, 1 ph. | A | R-410A | Bleed HP-A/C TXV | 1/3 | 3.2 | Not Applicable | 120 | 120 V, 60 Hz, 1 Ph | Not Applicable | 40 VA, Class 2 | 3/4 | 3/8 | 4 | Right-hand | 800 | 800 | Hot water Coil
BCRMA1724S3P4A | B Series | 3-speed PSC motor | Multi-pos. | A1 | Bleed HP-A/C TXV (R-410A) | 24 | Stripped wire | 3 row hot water coil with Pump &Valve | 120V, 60 Hz, 1 ph. & 130°F aquastat | A | R-410A | Bleed HP-A/C TXV | 1/3 | 3.2 | Not Applicable | 120 | 120 V, 60 Hz, 1 Ph | Not Applicable | 40 VA, Class 2 | 3/4 | 3/8 | 4 | Right-hand | 800 | 800 | Hot water Coil
BCRMA1724S2N3A | B Series | 3-speed PSC motor | Multi-pos. | A1 | Bleed HP-A/C TXV (R-410A) | 24 | Stripped wire | 2 row hot water coil without Pump &Valve | 120V, 60 Hz, 1 ph. | A | R-410A | Bleed HP-A/C TXV | 1/3 | 3.2 | Not Applicable | 120 | 120 V, 60 Hz, 1 Ph | Not Applicable | 40 VA, Class 2 | 3/4 | 3/8 | 4 | Right-hand | 800 | 800 | Hot water Coil
BCRMA1724S2N4A | B Series | 3-speed PSC motor | Multi-pos. | A1 | Bleed HP-A/C TXV (R-410A) | 24 | Stripped wire | 2 row hot water coil without Pump &Valve | 120V, 60 Hz, 1 ph. & 130°F aquastat | A | R-410A | Bleed HP-A/C TXV | 1/3 | 3.2 | Not Applicable | 120 | 120 V, 60 Hz, 1 Ph | Not Applicable | 40 VA, Class 2 | 3/4 | 3/8 | 4 | Right-hand | 800 | 800 | Hot water Coil
BCRMA1724S3N3A | B Series | 3-speed PSC motor | Multi-pos. | A1 | Bleed HP-A/C TXV (R-410A) | 24 | Stripped wire | 3 row hot water coil without Pump &Valve | 120V, 60 Hz, 1 ph. | A | R-410A | Bleed HP-A/C TXV | 1/3 | 3.2 | Not Applicable | 120 | 120 V, 60 Hz, 1 Ph | Not Applicable | 40 VA, Class 2 | 3/4 | 3/8 | 4 | Right-hand | 800 | 800 | Hot water Coil
BCRMA1724S3N4A | B Series | 3-speed PSC motor | Multi-pos. | A1 | Bleed HP-A/C TXV (R-410A) | 24 | Stripped wire | 3 row hot water coil without Pump &Valve | 120V, 60 Hz, 1 ph. & 130°F aquastat | A | R-410A | Bleed HP-A/C TXV | 1/3 | 3.2 | Not Applicable | 120 | 120 V, 60 Hz, 1 Ph | Not Applicable | 40 VA, Class 2 | 3/4 | 3/8 | 4 | Right-hand | 800 | 800 | Hot water Coil
BCRMA1912S001A | B Series | 3-speed PSC motor | Multi-pos. | A1 | Non-bleed HP-A/C TXV (R-410A) | 12 | Stripped wire | No heat | 208/240V, 60 Hz, 1 ph. | A | R-410A | Non-bleed HP-A/C TXV | 1/3 | 1.8 | Not Applicable | 120 | 208/240 V, 60 Hz, 1 Ph | Not Applicable | 40 VA, Class 2 | 3/4 | 3/8 | 4 | Right-hand | 400 | 400 | No heat
BCRMA1912S003A | B Series | 3-speed PSC motor | Multi-pos. | A1 | Non-bleed HP-A/C TXV (R-410A) | 12 | Stripped wire | No heat | 120V, 60 Hz, 1 ph. | A | R-410A | Non-bleed HP-A/C TXV | 1/3 | 2 | Not Applicable | 120 | 120 V, 60 Hz, 1 Ph | Not Applicable | 40 VA, Class 2 | 3/4 | 3/8 | 4 | Right-hand | 400 | 400 | No heat
BCRMA1912S004A | B Series | 3-speed PSC motor | Multi-pos. | A1 | Non-bleed HP-A/C TXV (R-410A) | 12 | Stripped wire | No heat | 120V, 60 Hz, 1 ph. & 130°F aquastat | A | R-410A | Non-bleed HP-A/C TXV | 1/3 | 2 | Not Applicable | 120 | 120 V, 60 Hz, 1 Ph | Not Applicable | 40 VA, Class 2 | 3/4 | 3/8 | 4 | Right-hand | 400 | 400 | No heat
BCRMA1912S2P3A | B Series | 3-speed PSC motor | Multi-pos. | A1 | Non-bleed HP-A/C TXV (R-410A) | 12 | Stripped wire | 2 row hot water coil with Pump &Valve | 120V, 60 Hz, 1 ph. | A | R-410A | Non-bleed HP-A/C TXV | 1/3 | 2 | Not Applicable | 120 | 120 V, 60 Hz, 1 Ph | Not Applicable | 40 VA, Class 2 | 3/4 | 3/8 | 4 | Right-hand | 400 | 400 | Hot water Coil
BCRMA1912S2P4A | B Series | 3-speed PSC motor | Multi-pos. | A1 | Non-bleed HP-A/C TXV (R-410A) | 12 | Stripped wire | 2 row hot water coil with Pump &Valve | 120V, 60 Hz, 1 ph. & 130°F aquastat | A | R-410A | Non-bleed HP-A/C TXV | 1/3 | 2 | Not Applicable | 120 | 120 V, 60 Hz, 1 Ph | Not Applicable | 40 VA, Class 2 | 3/4 | 3/8 | 4 | Right-hand | 400 | 400 | Hot water Coil
BCRMA1912S3P3A | B Series | 3-speed PSC motor | Multi-pos. | A1 | Non-bleed HP-A/C TXV (R-410A) | 12 | Stripped wire | 3 row hot water coil with Pump &Valve | 120V, 60 Hz, 1 ph. | A | R-410A | Non-bleed HP-A/C TXV | 1/3 | 2 | Not Applicable | 120 | 120 V, 60 Hz, 1 Ph | Not Applicable | 40 VA, Class 2 | 3/4 | 3/8 | 4 | Right-hand | 400 | 400 | Hot water Coil
BCRMA1912S3P4A | B Series | 3-speed PSC motor | Multi-pos. | A1 | Non-bleed HP-A/C TXV (R-410A) | 12 | Stripped wire | 3 row hot water coil with Pump &Valve | 120V, 60 Hz, 1 ph. & 130°F aquastat | A | R-410A | Non-bleed HP-A/C TXV | 1/3 | 2 | Not Applicable | 120 | 120 V, 60 Hz, 1 Ph | Not Applicable | 40 VA, Class 2 | 3/4 | 3/8 | 4 | Right-hand | 400 | 400 | Hot water Coil
BCRMA1912S2N3A | B Series | 3-speed PSC motor | Multi-pos. | A1 | Non-bleed HP-A/C TXV (R-410A) | 12 | Stripped wire | 2 row hot water coil without Pump &Valve | 120V, 60 Hz, 1 ph. | A | R-410A | Non-bleed HP-A/C TXV | 1/3 | 2 | Not Applicable | 120 | 120 V, 60 Hz, 1 Ph | Not Applicable | 40 VA, Class 2 | 3/4 | 3/8 | 4 | Right-hand | 400 | 400 | Hot water Coil
BCRMA1912S2N4A | B Series | 3-speed PSC motor | Multi-pos. | A1 | Non-bleed HP-A/C TXV (R-410A) | 12 | Stripped wire | 2 row hot water coil without Pump &Valve | 120V, 60 Hz, 1 ph. & 130°F aquastat | A | R-410A | Non-bleed HP-A/C TXV | 1/3 | 2 | Not Applicable | 120 | 120 V, 60 Hz, 1 Ph | Not Applicable | 40 VA, Class 2 | 3/4 | 3/8 | 4 | Right-hand | 400 | 400 | Hot water Coil
BCRMA1912S3N3A | B Series | 3-speed PSC motor | Multi-pos. | A1 | Non-bleed HP-A/C TXV (R-410A) | 12 | Stripped wire | 3 row hot water coil without Pump &Valve | 120V, 60 Hz, 1 ph. | A | R-410A | Non-bleed HP-A/C TXV | 1/3 | 2 | Not Applicable | 120 | 120 V, 60 Hz, 1 Ph | Not Applicable | 40 VA, Class 2 | 3/4 | 3/8 | 4 | Right-hand | 400 | 400 | Hot water Coil
BCRMA1912S3N4A | B Series | 3-speed PSC motor | Multi-pos. | A1 | Non-bleed HP-A/C TXV (R-410A) | 12 | Stripped wire | 3 row hot water coil without Pump &Valve | 120V, 60 Hz, 1 ph. & 130°F aquastat | A | R-410A | Non-bleed HP-A/C TXV | 1/3 | 2 | Not Applicable | 120 | 120 V, 60 Hz, 1 Ph | Not Applicable | 40 VA, Class 2 | 3/4 | 3/8 | 4 | Right-hand | 400 | 400 | Hot water Coil
BCRMA1918S001A | B Series | 3-speed PSC motor | Multi-pos. | A1 | Non-bleed HP-A/C TXV (R-410A) | 18 | Stripped wire | No heat | 208/240V, 60 Hz, 1 ph. | A | R-410A | Non-bleed HP-A/C TXV | 1/3 | 1.8 | Not Applicable | 120 | 208/240 V, 60 Hz, 1 Ph | Not Applicable | 40 VA, Class 2 | 3/4 | 3/8 | 4 | Right-hand | 600 | 600 | No heat
BCRMA1918S003A | B Series | 3-speed PSC motor | Multi-pos. | A1 | Non-bleed HP-A/C TXV (R-410A) | 18 | Stripped wire | No heat | 120V, 60 Hz, 1 ph. | A | R-410A | Non-bleed HP-A/C TXV | 1/3 | 3.2 | Not Applicable | 120 | 120 V, 60 Hz, 1 Ph | Not Applicable | 40 VA, Class 2 | 3/4 | 3/8 | 4 | Right-hand | 600 | 600 | No heat
BCRMA1918S004A | B Series | 3-speed PSC motor | Multi-pos. | A1 | Non-bleed HP-A/C TXV (R-410A) | 18 | Stripped wire | No heat | 120V, 60 Hz, 1 ph. & 130°F aquastat | A | R-410A | Non-bleed HP-A/C TXV | 1/3 | 3.2 | Not Applicable | 120 | 120 V, 60 Hz, 1 Ph | Not Applicable | 40 VA, Class 2 | 3/4 | 3/8 | 4 | Right-hand | 600 | 600 | No heat
BCRMA1918S2P3A | B Series | 3-speed PSC motor | Multi-pos. | A1 | Non-bleed HP-A/C TXV (R-410A) | 18 | Stripped wire | 2 row hot water coil with Pump &Valve | 120V, 60 Hz, 1 ph. | A | R-410A | Non-bleed HP-A/C TXV | 1/3 | 3.2 | Not Applicable | 120 | 120 V, 60 Hz, 1 Ph | Not Applicable | 40 VA, Class 2 | 3/4 | 3/8 | 4 | Right-hand | 600 | 600 | Hot water Coil
BCRMA1918S2P4A | B Series | 3-speed PSC motor | Multi-pos. | A1 | Non-bleed HP-A/C TXV (R-410A) | 18 | Stripped wire | 2 row hot water coil with Pump &Valve | 120V, 60 Hz, 1 ph. & 130°F aquastat | A | R-410A | Non-bleed HP-A/C TXV | 1/3 | 3.2 | Not Applicable | 120 | 120 V, 60 Hz, 1 Ph | Not Applicable | 40 VA, Class 2 | 3/4 | 3/8 | 4 | Right-hand | 600 | 600 | Hot water Coil
BCRMA1918S3P3A | B Series | 3-speed PSC motor | Multi-pos. | A1 | Non-bleed HP-A/C TXV (R-410A) | 18 | Stripped wire | 3 row hot water coil with Pump &Valve | 120V, 60 Hz, 1 ph. | A | R-410A | Non-bleed HP-A/C TXV | 1/3 | 3.2 | Not Applicable | 120 | 120 V, 60 Hz, 1 Ph | Not Applicable | 40 VA, Class 2 | 3/4 | 3/8 | 4 | Right-hand | 600 | 600 | Hot water Coil
BCRMA1918S3P4A | B Series | 3-speed PSC motor | Multi-pos. | A1 | Non-bleed HP-A/C TXV (R-410A) | 18 | Stripped wire | 3 row hot water coil with Pump &Valve | 120V, 60 Hz, 1 ph. & 130°F aquastat | A | R-410A | Non-bleed HP-A/C TXV | 1/3 | 3.2 | Not Applicable | 120 | 120 V, 60 Hz, 1 Ph | Not Applicable | 40 VA, Class 2 | 3/4 | 3/8 | 4 | Right-hand | 600 | 600 | Hot water Coil
BCRMA1918S2N3A | B Series | 3-speed PSC motor | Multi-pos. | A1 | Non-bleed HP-A/C TXV (R-410A) | 18 | Stripped wire | 2 row hot water coil without Pump &Valve | 120V, 60 Hz, 1 ph. | A | R-410A | Non-bleed HP-A/C TXV | 1/3 | 3.2 | Not Applicable | 120 | 120 V, 60 Hz, 1 Ph | Not Applicable | 40 VA, Class 2 | 3/4 | 3/8 | 4 | Right-hand | 600 | 600 | Hot water Coil
BCRMA1918S2N4A | B Series | 3-speed PSC motor | Multi-pos. | A1 | Non-bleed HP-A/C TXV (R-410A) | 18 | Stripped wire | 2 row hot water coil without Pump &Valve | 120V, 60 Hz, 1 ph. & 130°F aquastat | A | R-410A | Non-bleed HP-A/C TXV | 1/3 | 3.2 | Not Applicable | 120 | 120 V, 60 Hz, 1 Ph | Not Applicable | 40 VA, Class 2 | 3/4 | 3/8 | 4 | Right-hand | 600 | 600 | Hot water Coil
BCRMA1918S3N3A | B Series | 3-speed PSC motor | Multi-pos. | A1 | Non-bleed HP-A/C TXV (R-410A) | 18 | Stripped wire | 3 row hot water coil without Pump &Valve | 120V, 60 Hz, 1 ph. | A | R-410A | Non-bleed HP-A/C TXV | 1/3 | 3.2 | Not Applicable | 120 | 120 V, 60 Hz, 1 Ph | Not Applicable | 40 VA, Class 2 | 3/4 | 3/8 | 4 | Right-hand | 600 | 600 | Hot water Coil
BCRMA1918S3N4A | B Series | 3-speed PSC motor | Multi-pos. | A1 | Non-bleed HP-A/C TXV (R-410A) | 18 | Stripped wire | 3 row hot water coil without Pump &Valve | 120V, 60 Hz, 1 ph. & 130°F aquastat | A | R-410A | Non-bleed HP-A/C TXV | 1/3 | 3.2 | Not Applicable | 120 | 120 V, 60 Hz, 1 Ph | Not Applicable | 40 VA, Class 2 | 3/4 | 3/8 | 4 | Right-hand | 600 | 600 | Hot water Coil
BCRMA1924S001A | B Series | 3-speed PSC motor | Multi-pos. | A1 | Non-bleed HP-A/C TXV (R-410A) | 24 | Stripped wire | No heat | 208/240V, 60 Hz, 1 ph. | A | R-410A | Non-bleed HP-A/C TXV | 1/3 | 1.8 | Not Applicable | 120 | 208/240 V, 60 Hz, 1 Ph | Not Applicable | 40 VA, Class 2 | 3/4 | 3/8 | 4 | Right-hand | 800 | 800 | No heat
BCRMA1924S003A | B Series | 3-speed PSC motor | Multi-pos. | A1 | Non-bleed HP-A/C TXV (R-410A) | 24 | Stripped wire | No heat | 120V, 60 Hz, 1 ph. | A | R-410A | Non-bleed HP-A/C TXV | 1/3 | 3.2 | Not Applicable | 120 | 120 V, 60 Hz, 1 Ph | Not Applicable | 40 VA, Class 2 | 3/4 | 3/8 | 4 | Right-hand | 800 | 800 | No heat
BCRMA1924S004A | B Series | 3-speed PSC motor | Multi-pos. | A1 | Non-bleed HP-A/C TXV (R-410A) | 24 | Stripped wire | No heat | 120V, 60 Hz, 1 ph. & 130°F aquastat | A | R-410A | Non-bleed HP-A/C TXV | 1/3 | 3.2 | Not Applicable | 120 | 120 V, 60 Hz, 1 Ph | Not Applicable | 40 VA, Class 2 | 3/4 | 3/8 | 4 | Right-hand | 800 | 800 | No heat
BCRMA1924S2P3A | B Series | 3-speed PSC motor | Multi-pos. | A1 | Non-bleed HP-A/C TXV (R-410A) | 24 | Stripped wire | 2 row hot water coil with Pump &Valve | 120V, 60 Hz, 1 ph. | A | R-410A | Non-bleed HP-A/C TXV | 1/3 | 3.2 | Not Applicable | 120 | 120 V, 60 Hz, 1 Ph | Not Applicable | 40 VA, Class 2 | 3/4 | 3/8 | 4 | Right-hand | 800 | 800 | Hot water Coil
BCRMA1924S2P4A | B Series | 3-speed PSC motor | Multi-pos. | A1 | Non-bleed HP-A/C TXV (R-410A) | 24 | Stripped wire | 2 row hot water coil with Pump &Valve | 120V, 60 Hz, 1 ph. & 130°F aquastat | A | R-410A | Non-bleed HP-A/C TXV | 1/3 | 3.2 | Not Applicable | 120 | 120 V, 60 Hz, 1 Ph | Not Applicable | 40 VA, Class 2 | 3/4 | 3/8 | 4 | Right-hand | 800 | 800 | Hot water Coil
BCRMA1924S3P3A | B Series | 3-speed PSC motor | Multi-pos. | A1 | Non-bleed HP-A/C TXV (R-410A) | 24 | Stripped wire | 3 row hot water coil with Pump &Valve | 120V, 60 Hz, 1 ph. | A | R-410A | Non-bleed HP-A/C TXV | 1/3 | 3.2 | Not Applicable | 120 | 120 V, 60 Hz, 1 Ph | Not Applicable | 40 VA, Class 2 | 3/4 | 3/8 | 4 | Right-hand | 800 | 800 | Hot water Coil
BCRMA1924S3P4A | B Series | 3-speed PSC motor | Multi-pos. | A1 | Non-bleed HP-A/C TXV (R-410A) | 24 | Stripped wire | 3 row hot water coil with Pump &Valve | 120V, 60 Hz, 1 ph. & 130°F aquastat | A | R-410A | Non-bleed HP-A/C TXV | 1/3 | 3.2 | Not Applicable | 120 | 120 V, 60 Hz, 1 Ph | Not Applicable | 40 VA, Class 2 | 3/4 | 3/8 | 4 | Right-hand | 800 | 800 | Hot water Coil
BCRMA1924S2N3A | B Series | 3-speed PSC motor | Multi-pos. | A1 | Non-bleed HP-A/C TXV (R-410A) | 24 | Stripped wire | 2 row hot water coil without Pump &Valve | 120V, 60 Hz, 1 ph. | A | R-410A | Non-bleed HP-A/C TXV | 1/3 | 3.2 | Not Applicable | 120 | 120 V, 60 Hz, 1 Ph | Not Applicable | 40 VA, Class 2 | 3/4 | 3/8 | 4 | Right-hand | 800 | 800 | Hot water Coil
BCRMA1924S2N4A | B Series | 3-speed PSC motor | Multi-pos. | A1 | Non-bleed HP-A/C TXV (R-410A) | 24 | Stripped wire | 2 row hot water coil without Pump &Valve | 120V, 60 Hz, 1 ph. & 130°F aquastat | A | R-410A | Non-bleed HP-A/C TXV | 1/3 | 3.2 | Not Applicable | 120 | 120 V, 60 Hz, 1 Ph | Not Applicable | 40 VA, Class 2 | 3/4 | 3/8 | 4 | Right-hand | 800 | 800 | Hot water Coil
BCRMA1924S3N3A | B Series | 3-speed PSC motor | Multi-pos. | A1 | Non-bleed HP-A/C TXV (R-410A) | 24 | Stripped wire | 3 row hot water coil without Pump &Valve | 120V, 60 Hz, 1 ph. | A | R-410A | Non-bleed HP-A/C TXV | 1/3 | 3.2 | Not Applicable | 120 | 120 V, 60 Hz, 1 Ph | Not Applicable | 40 VA, Class 2 | 3/4 | 3/8 | 4 | Right-hand | 800 | 800 | Hot water Coil
BCRMA1924S3N4A | B Series | 3-speed PSC motor | Multi-pos. | A1 | Non-bleed HP-A/C TXV (R-410A) | 24 | Stripped wire | 3 row hot water coil without Pump &Valve | 120V, 60 Hz, 1 ph. & 130°F aquastat | A | R-410A | Non-bleed HP-A/C TXV | 1/3 | 3.2 | Not Applicable | 120 | 120 V, 60 Hz, 1 Ph | Not Applicable | 40 VA, Class 2 | 3/4 | 3/8 | 4 | Right-hand | 800 | 800 | Hot water Coil
BCRMA2012S001A | B Series | 3-speed PSC motor | Multi-pos. | A2 | No Cooling Coil | 12 | Stripped wire | No heat | 208/240V, 60 Hz, 1 ph. | A | Not Applicable | Not Applicable | 1/3 | 1.8 | Not Applicable | 120 | 208/240 V, 60 Hz, 1 Ph | Not Applicable | 40 VA, Class 2 | 3/4 | 3/8 | 4 | Right-hand | 400 | 400 | No heat
BCRMA2012S003A | B Series | 3-speed PSC motor | Multi-pos. | A2 | No Cooling Coil | 12 | Stripped wire | No heat | 120V, 60 Hz, 1 ph. | A | Not Applicable | Not Applicable | 1/3 | 2 | Not Applicable | 120 | 120 V, 60 Hz, 1 Ph | Not Applicable | 40 VA, Class 2 | 3/4 | 3/8 | 4 | Right-hand | 400 | 400 | No heat
BCRMA2012S004A | B Series | 3-speed PSC motor | Multi-pos. | A2 | No Cooling Coil | 12 | Stripped wire | No heat | 120V, 60 Hz, 1 ph. & 130°F aquastat | A | Not Applicable | Not Applicable | 1/3 | 2 | Not Applicable | 120 | 120 V, 60 Hz, 1 Ph | Not Applicable | 40 VA, Class 2 | 3/4 | 3/8 | 4 | Right-hand | 400 | 400 | No heat
BCRMA2012S2P3A | B Series | 3-speed PSC motor | Multi-pos. | A2 | No Cooling Coil | 12 | Stripped wire | 2 row hot water coil with Pump &Valve | 120V, 60 Hz, 1 ph. | A | Not Applicable | Not Applicable | 1/3 | 2 | Not Applicable | 120 | 120 V, 60 Hz, 1 Ph | Not Applicable | 40 VA, Class 2 | 3/4 | 3/8 | 4 | Right-hand | 400 | 400 | Hot water Coil
BCRMA2012S2P4A | B Series | 3-speed PSC motor | Multi-pos. | A2 | No Cooling Coil | 12 | Stripped wire | 2 row hot water coil with Pump &Valve | 120V, 60 Hz, 1 ph. & 130°F aquastat | A | Not Applicable | Not Applicable | 1/3 | 2 | Not Applicable | 120 | 120 V, 60 Hz, 1 Ph | Not Applicable | 40 VA, Class 2 | 3/4 | 3/8 | 4 | Right-hand | 400 | 400 | Hot water Coil
BCRMA2012S3P3A | B Series | 3-speed PSC motor | Multi-pos. | A2 | No Cooling Coil | 12 | Stripped wire | 3 row hot water coil with Pump &Valve | 120V, 60 Hz, 1 ph. | A | Not Applicable | Not Applicable | 1/3 | 2 | Not Applicable | 120 | 120 V, 60 Hz, 1 Ph | Not Applicable | 40 VA, Class 2 | 3/4 | 3/8 | 4 | Right-hand | 400 | 400 | Hot water Coil
BCRMA2012S3P4A | B Series | 3-speed PSC motor | Multi-pos. | A2 | No Cooling Coil | 12 | Stripped wire | 3 row hot water coil with Pump &Valve | 120V, 60 Hz, 1 ph. & 130°F aquastat | A | Not Applicable | Not Applicable | 1/3 | 2 | Not Applicable | 120 | 120 V, 60 Hz, 1 Ph | Not Applicable | 40 VA, Class 2 | 3/4 | 3/8 | 4 | Right-hand | 400 | 400 | Hot water Coil
BCRMA2012S2N3A | B Series | 3-speed PSC motor | Multi-pos. | A2 | No Cooling Coil | 12 | Stripped wire | 2 row hot water coil without Pump &Valve | 120V, 60 Hz, 1 ph. | A | Not Applicable | Not Applicable | 1/3 | 2 | Not Applicable | 120 | 120 V, 60 Hz, 1 Ph | Not Applicable | 40 VA, Class 2 | 3/4 | 3/8 | 4 | Right-hand | 400 | 400 | Hot water Coil
BCRMA2012S2N4A | B Series | 3-speed PSC motor | Multi-pos. | A2 | No Cooling Coil | 12 | Stripped wire | 2 row hot water coil without Pump &Valve | 120V, 60 Hz, 1 ph. & 130°F aquastat | A | Not Applicable | Not Applicable | 1/3 | 2 | Not Applicable | 120 | 120 V, 60 Hz, 1 Ph | Not Applicable | 40 VA, Class 2 | 3/4 | 3/8 | 4 | Right-hand | 400 | 400 | Hot water Coil
BCRMA2012S3N3A | B Series | 3-speed PSC motor | Multi-pos. | A2 | No Cooling Coil | 12 | Stripped wire | 3 row hot water coil without Pump &Valve | 120V, 60 Hz, 1 ph. | A | Not Applicable | Not Applicable | 1/3 | 2 | Not Applicable | 120 | 120 V, 60 Hz, 1 Ph | Not Applicable | 40 VA, Class 2 | 3/4 | 3/8 | 4 | Right-hand | 400 | 400 | Hot water Coil
BCRMA2012S3N4A | B Series | 3-speed PSC motor | Multi-pos. | A2 | No Cooling Coil | 12 | Stripped wire | 3 row hot water coil without Pump &Valve | 120V, 60 Hz, 1 ph. & 130°F aquastat | A | Not Applicable | Not Applicable | 1/3 | 2 | Not Applicable | 120 | 120 V, 60 Hz, 1 Ph | Not Applicable | 40 VA, Class 2 | 3/4 | 3/8 | 4 | Right-hand | 400 | 400 | Hot water Coil
BCRMA2018S001A | B Series | 3-speed PSC motor | Multi-pos. | A2 | No Cooling Coil | 18 | Stripped wire | No heat | 208/240V, 60 Hz, 1 ph. | A | Not Applicable | Not Applicable | 1/3 | 1.8 | Not Applicable | 120 | 208/240 V, 60 Hz, 1 Ph | Not Applicable | 40 VA, Class 2 | 3/4 | 3/8 | 4 | Right-hand | 600 | 600 | No heat
BCRMA2018S003A | B Series | 3-speed PSC motor | Multi-pos. | A2 | No Cooling Coil | 18 | Stripped wire | No heat | 120V, 60 Hz, 1 ph. | A | Not Applicable | Not Applicable | 1/3 | 3.2 | Not Applicable | 120 | 120 V, 60 Hz, 1 Ph | Not Applicable | 40 VA, Class 2 | 3/4 | 3/8 | 4 | Right-hand | 600 | 600 | No heat
BCRMA2018S004A | B Series | 3-speed PSC motor | Multi-pos. | A2 | No Cooling Coil | 18 | Stripped wire | No heat | 120V, 60 Hz, 1 ph. & 130°F aquastat | A | Not Applicable | Not Applicable | 1/3 | 3.2 | Not Applicable | 120 | 120 V, 60 Hz, 1 Ph | Not Applicable | 40 VA, Class 2 | 3/4 | 3/8 | 4 | Right-hand | 600 | 600 | No heat
BCRMA2018S2P3A | B Series | 3-speed PSC motor | Multi-pos. | A2 | No Cooling Coil | 18 | Stripped wire | 2 row hot water coil with Pump &Valve | 120V, 60 Hz, 1 ph. | A | Not Applicable | Not Applicable | 1/3 | 3.2 | Not Applicable | 120 | 120 V, 60 Hz, 1 Ph | Not Applicable | 40 VA, Class 2 | 3/4 | 3/8 | 4 | Right-hand | 600 | 600 | Hot water Coil
BCRMA2018S2P4A | B Series | 3-speed PSC motor | Multi-pos. | A2 | No Cooling Coil | 18 | Stripped wire | 2 row hot water coil with Pump &Valve | 120V, 60 Hz, 1 ph. & 130°F aquastat | A | Not Applicable | Not Applicable | 1/3 | 3.2 | Not Applicable | 120 | 120 V, 60 Hz, 1 Ph | Not Applicable | 40 VA, Class 2 | 3/4 | 3/8 | 4 | Right-hand | 600 | 600 | Hot water Coil
BCRMA2018S3P3A | B Series | 3-speed PSC motor | Multi-pos. | A2 | No Cooling Coil | 18 | Stripped wire | 3 row hot water coil with Pump &Valve | 120V, 60 Hz, 1 ph. | A | Not Applicable | Not Applicable | 1/3 | 3.2 | Not Applicable | 120 | 120 V, 60 Hz, 1 Ph | Not Applicable | 40 VA, Class 2 | 3/4 | 3/8 | 4 | Right-hand | 600 | 600 | Hot water Coil
BCRMA2018S3P4A | B Series | 3-speed PSC motor | Multi-pos. | A2 | No Cooling Coil | 18 | Stripped wire | 3 row hot water coil with Pump &Valve | 120V, 60 Hz, 1 ph. & 130°F aquastat | A | Not Applicable | Not Applicable | 1/3 | 3.2 | Not Applicable | 120 | 120 V, 60 Hz, 1 Ph | Not Applicable | 40 VA, Class 2 | 3/4 | 3/8 | 4 | Right-hand | 600 | 600 | Hot water Coil
BCRMA2018S2N3A | B Series | 3-speed PSC motor | Multi-pos. | A2 | No Cooling Coil | 18 | Stripped wire | 2 row hot water coil without Pump &Valve | 120V, 60 Hz, 1 ph. | A | Not Applicable | Not Applicable | 1/3 | 3.2 | Not Applicable | 120 | 120 V, 60 Hz, 1 Ph | Not Applicable | 40 VA, Class 2 | 3/4 | 3/8 | 4 | Right-hand | 600 | 600 | Hot water Coil
BCRMA2018S2N4A | B Series | 3-speed PSC motor | Multi-pos. | A2 | No Cooling Coil | 18 | Stripped wire | 2 row hot water coil without Pump &Valve | 120V, 60 Hz, 1 ph. & 130°F aquastat | A | Not Applicable | Not Applicable | 1/3 | 3.2 | Not Applicable | 120 | 120 V, 60 Hz, 1 Ph | Not Applicable | 40 VA, Class 2 | 3/4 | 3/8 | 4 | Right-hand | 600 | 600 | Hot water Coil
BCRMA2018S3N3A | B Series | 3-speed PSC motor | Multi-pos. | A2 | No Cooling Coil | 18 | Stripped wire | 3 row hot water coil without Pump &Valve | 120V, 60 Hz, 1 ph. | A | Not Applicable | Not Applicable | 1/3 | 3.2 | Not Applicable | 120 | 120 V, 60 Hz, 1 Ph | Not Applicable | 40 VA, Class 2 | 3/4 | 3/8 | 4 | Right-hand | 600 | 600 | Hot water Coil
BCRMA2018S3N4A | B Series | 3-speed PSC motor | Multi-pos. | A2 | No Cooling Coil | 18 | Stripped wire | 3 row hot water coil without Pump &Valve | 120V, 60 Hz, 1 ph. & 130°F aquastat | A | Not Applicable | Not Applicable | 1/3 | 3.2 | Not Applicable | 120 | 120 V, 60 Hz, 1 Ph | Not Applicable | 40 VA, Class 2 | 3/4 | 3/8 | 4 | Right-hand | 600 | 600 | Hot water Coil
BCRMA2024S001A | B Series | 3-speed PSC motor | Multi-pos. | A2 | No Cooling Coil | 24 | Stripped wire | No heat | 208/240V, 60 Hz, 1 ph. | A | Not Applicable | Not Applicable | 1/3 | 1.8 | Not Applicable | 120 | 208/240 V, 60 Hz, 1 Ph | Not Applicable | 40 VA, Class 2 | 3/4 | 3/8 | 4 | Right-hand | 800 | 800 | No heat
BCRMA2024S003A | B Series | 3-speed PSC motor | Multi-pos. | A2 | No Cooling Coil | 24 | Stripped wire | No heat | 120V, 60 Hz, 1 ph. | A | Not Applicable | Not Applicable | 1/3 | 3.2 | Not Applicable | 120 | 120 V, 60 Hz, 1 Ph | Not Applicable | 40 VA, Class 2 | 3/4 | 3/8 | 4 | Right-hand | 800 | 800 | No heat
BCRMA2024S004A | B Series | 3-speed PSC motor | Multi-pos. | A2 | No Cooling Coil | 24 | Stripped wire | No heat | 120V, 60 Hz, 1 ph. & 130°F aquastat | A | Not Applicable | Not Applicable | 1/3 | 3.2 | Not Applicable | 120 | 120 V, 60 Hz, 1 Ph | Not Applicable | 40 VA, Class 2 | 3/4 | 3/8 | 4 | Right-hand | 800 | 800 | No heat
BCRMA2024S2P3A | B Series | 3-speed PSC motor | Multi-pos. | A2 | No Cooling Coil | 24 | Stripped wire | 2 row hot water coil with Pump &Valve | 120V, 60 Hz, 1 ph. | A | Not Applicable | Not Applicable | 1/3 | 3.2 | Not Applicable | 120 | 120 V, 60 Hz, 1 Ph | Not Applicable | 40 VA, Class 2 | 3/4 | 3/8 | 4 | Right-hand | 800 | 800 | Hot water Coil
BCRMA2024S2P4A | B Series | 3-speed PSC motor | Multi-pos. | A2 | No Cooling Coil | 24 | Stripped wire | 2 row hot water coil with Pump &Valve | 120V, 60 Hz, 1 ph. & 130°F aquastat | A | Not Applicable | Not Applicable | 1/3 | 3.2 | Not Applicable | 120 | 120 V, 60 Hz, 1 Ph | Not Applicable | 40 VA, Class 2 | 3/4 | 3/8 | 4 | Right-hand | 800 | 800 | Hot water Coil
BCRMA2024S3P3A | B Series | 3-speed PSC motor | Multi-pos. | A2 | No Cooling Coil | 24 | Stripped wire | 3 row hot water coil with Pump &Valve | 120V, 60 Hz, 1 ph. | A | Not Applicable | Not Applicable | 1/3 | 3.2 | Not Applicable | 120 | 120 V, 60 Hz, 1 Ph | Not Applicable | 40 VA, Class 2 | 3/4 | 3/8 | 4 | Right-hand | 800 | 800 | Hot water Coil
BCRMA2024S3P4A | B Series | 3-speed PSC motor | Multi-pos. | A2 | No Cooling Coil | 24 | Stripped wire | 3 row hot water coil with Pump &Valve | 120V, 60 Hz, 1 ph. & 130°F aquastat | A | Not Applicable | Not Applicable | 1/3 | 3.2 | Not Applicable | 120 | 120 V, 60 Hz, 1 Ph | Not Applicable | 40 VA, Class 2 | 3/4 | 3/8 | 4 | Right-hand | 800 | 800 | Hot water Coil
BCRMA2024S2N3A | B Series | 3-speed PSC motor | Multi-pos. | A2 | No Cooling Coil | 24 | Stripped wire | 2 row hot water coil without Pump &Valve | 120V, 60 Hz, 1 ph. | A | Not Applicable | Not Applicable | 1/3 | 3.2 | Not Applicable | 120 | 120 V, 60 Hz, 1 Ph | Not Applicable | 40 VA, Class 2 | 3/4 | 3/8 | 4 | Right-hand | 800 | 800 | Hot water Coil
BCRMA2024S2N4A | B Series | 3-speed PSC motor | Multi-pos. | A2 | No Cooling Coil | 24 | Stripped wire | 2 row hot water coil without Pump &Valve | 120V, 60 Hz, 1 ph. & 130°F aquastat | A | Not Applicable | Not Applicable | 1/3 | 3.2 | Not Applicable | 120 | 120 V, 60 Hz, 1 Ph | Not Applicable | 40 VA, Class 2 | 3/4 | 3/8 | 4 | Right-hand | 800 | 800 | Hot water Coil
BCRMA2024S3N3A | B Series | 3-speed PSC motor | Multi-pos. | A2 | No Cooling Coil | 24 | Stripped wire | 3 row hot water coil without Pump &Valve | 120V, 60 Hz, 1 ph. | A | Not Applicable | Not Applicable | 1/3 | 3.2 | Not Applicable | 120 | 120 V, 60 Hz, 1 Ph | Not Applicable | 40 VA, Class 2 | 3/4 | 3/8 | 4 | Right-hand | 800 | 800 | Hot water Coil
BCRMA2024S3N4A | B Series | 3-speed PSC motor | Multi-pos. | A2 | No Cooling Coil | 24 | Stripped wire | 3 row hot water coil without Pump &Valve | 120V, 60 Hz, 1 ph. & 130°F aquastat | A | Not Applicable | Not Applicable | 1/3 | 3.2 | Not Applicable | 120 | 120 V, 60 Hz, 1 Ph | Not Applicable | 40 VA, Class 2 | 3/4 | 3/8 | 4 | Right-hand | 800 | 800 | Hot water Coil
BCRMA2112S001A | B Series | 3-speed PSC motor | Multi-pos. | A2 | Piston (R-410A) | 12 | Stripped wire | No heat | 208/240V, 60 Hz, 1 ph. | A | R-410A | Piston | 1/3 | 1.8 | Not Applicable | 120 | 208/240 V, 60 Hz, 1 Ph | Not Applicable | 40 VA, Class 2 | 3/4 | 3/8 | 4 | Right-hand | 400 | 400 | No heat
BCRMA2112S003A | B Series | 3-speed PSC motor | Multi-pos. | A2 | Piston (R-410A) | 12 | Stripped wire | No heat | 120V, 60 Hz, 1 ph. | A | R-410A | Piston | 1/3 | 2 | Not Applicable | 120 | 120 V, 60 Hz, 1 Ph | Not Applicable | 40 VA, Class 2 | 3/4 | 3/8 | 4 | Right-hand | 400 | 400 | No heat
BCRMA2112S004A | B Series | 3-speed PSC motor | Multi-pos. | A2 | Piston (R-410A) | 12 | Stripped wire | No heat | 120V, 60 Hz, 1 ph. & 130°F aquastat | A | R-410A | Piston | 1/3 | 2 | Not Applicable | 120 | 120 V, 60 Hz, 1 Ph | Not Applicable | 40 VA, Class 2 | 3/4 | 3/8 | 4 | Right-hand | 400 | 400 | No heat
BCRMA2112S2P3A | B Series | 3-speed PSC motor | Multi-pos. | A2 | Piston (R-410A) | 12 | Stripped wire | 2 row hot water coil with Pump &Valve | 120V, 60 Hz, 1 ph. | A | R-410A | Piston | 1/3 | 2 | Not Applicable | 120 | 120 V, 60 Hz, 1 Ph | Not Applicable | 40 VA, Class 2 | 3/4 | 3/8 | 4 | Right-hand | 400 | 400 | Hot water Coil
BCRMA2112S2P4A | B Series | 3-speed PSC motor | Multi-pos. | A2 | Piston (R-410A) | 12 | Stripped wire | 2 row hot water coil with Pump &Valve | 120V, 60 Hz, 1 ph. & 130°F aquastat | A | R-410A | Piston | 1/3 | 2 | Not Applicable | 120 | 120 V, 60 Hz, 1 Ph | Not Applicable | 40 VA, Class 2 | 3/4 | 3/8 | 4 | Right-hand | 400 | 400 | Hot water Coil
BCRMA2112S3P3A | B Series | 3-speed PSC motor | Multi-pos. | A2 | Piston (R-410A) | 12 | Stripped wire | 3 row hot water coil with Pump &Valve | 120V, 60 Hz, 1 ph. | A | R-410A | Piston | 1/3 | 2 | Not Applicable | 120 | 120 V, 60 Hz, 1 Ph | Not Applicable | 40 VA, Class 2 | 3/4 | 3/8 | 4 | Right-hand | 400 | 400 | Hot water Coil
BCRMA2112S3P4A | B Series | 3-speed PSC motor | Multi-pos. | A2 | Piston (R-410A) | 12 | Stripped wire | 3 row hot water coil with Pump &Valve | 120V, 60 Hz, 1 ph. & 130°F aquastat | A | R-410A | Piston | 1/3 | 2 | Not Applicable | 120 | 120 V, 60 Hz, 1 Ph | Not Applicable | 40 VA, Class 2 | 3/4 | 3/8 | 4 | Right-hand | 400 | 400 | Hot water Coil
BCRMA2112S2N3A | B Series | 3-speed PSC motor | Multi-pos. | A2 | Piston (R-410A) | 12 | Stripped wire | 2 row hot water coil without Pump &Valve | 120V, 60 Hz, 1 ph. | A | R-410A | Piston | 1/3 | 2 | Not Applicable | 120 | 120 V, 60 Hz, 1 Ph | Not Applicable | 40 VA, Class 2 | 3/4 | 3/8 | 4 | Right-hand | 400 | 400 | Hot water Coil
BCRMA2112S2N4A | B Series | 3-speed PSC motor | Multi-pos. | A2 | Piston (R-410A) | 12 | Stripped wire | 2 row hot water coil without Pump &Valve | 120V, 60 Hz, 1 ph. & 130°F aquastat | A | R-410A | Piston | 1/3 | 2 | Not Applicable | 120 | 120 V, 60 Hz, 1 Ph | Not Applicable | 40 VA, Class 2 | 3/4 | 3/8 | 4 | Right-hand | 400 | 400 | Hot water Coil
BCRMA2112S3N3A | B Series | 3-speed PSC motor | Multi-pos. | A2 | Piston (R-410A) | 12 | Stripped wire | 3 row hot water coil without Pump &Valve | 120V, 60 Hz, 1 ph. | A | R-410A | Piston | 1/3 | 2 | Not Applicable | 120 | 120 V, 60 Hz, 1 Ph | Not Applicable | 40 VA, Class 2 | 3/4 | 3/8 | 4 | Right-hand | 400 | 400 | Hot water Coil
BCRMA2112S3N4A | B Series | 3-speed PSC motor | Multi-pos. | A2 | Piston (R-410A) | 12 | Stripped wire | 3 row hot water coil without Pump &Valve | 120V, 60 Hz, 1 ph. & 130°F aquastat | A | R-410A | Piston | 1/3 | 2 | Not Applicable | 120 | 120 V, 60 Hz, 1 Ph | Not Applicable | 40 VA, Class 2 | 3/4 | 3/8 | 4 | Right-hand | 400 | 400 | Hot water Coil
BCRMA2118S001A | B Series | 3-speed PSC motor | Multi-pos. | A2 | Piston (R-410A) | 18 | Stripped wire | No heat | 208/240V, 60 Hz, 1 ph. | A | R-410A | Piston | 1/3 | 1.8 | Not Applicable | 120 | 208/240 V, 60 Hz, 1 Ph | Not Applicable | 40 VA, Class 2 | 3/4 | 3/8 | 4 | Right-hand | 600 | 600 | No heat
BCRMA2118S003A | B Series | 3-speed PSC motor | Multi-pos. | A2 | Piston (R-410A) | 18 | Stripped wire | No heat | 120V, 60 Hz, 1 ph. | A | R-410A | Piston | 1/3 | 3.2 | Not Applicable | 120 | 120 V, 60 Hz, 1 Ph | Not Applicable | 40 VA, Class 2 | 3/4 | 3/8 | 4 | Right-hand | 600 | 600 | No heat
BCRMA2118S004A | B Series | 3-speed PSC motor | Multi-pos. | A2 | Piston (R-410A) | 18 | Stripped wire | No heat | 120V, 60 Hz, 1 ph. & 130°F aquastat | A | R-410A | Piston | 1/3 | 3.2 | Not Applicable | 120 | 120 V, 60 Hz, 1 Ph | Not Applicable | 40 VA, Class 2 | 3/4 | 3/8 | 4 | Right-hand | 600 | 600 | No heat
BCRMA2118S2P3A | B Series | 3-speed PSC motor | Multi-pos. | A2 | Piston (R-410A) | 18 | Stripped wire | 2 row hot water coil with Pump &Valve | 120V, 60 Hz, 1 ph. | A | R-410A | Piston | 1/3 | 3.2 | Not Applicable | 120 | 120 V, 60 Hz, 1 Ph | Not Applicable | 40 VA, Class 2 | 3/4 | 3/8 | 4 | Right-hand | 600 | 600 | Hot water Coil
BCRMA2118S2P4A | B Series | 3-speed PSC motor | Multi-pos. | A2 | Piston (R-410A) | 18 | Stripped wire | 2 row hot water coil with Pump &Valve | 120V, 60 Hz, 1 ph. & 130°F aquastat | A | R-410A | Piston | 1/3 | 3.2 | Not Applicable | 120 | 120 V, 60 Hz, 1 Ph | Not Applicable | 40 VA, Class 2 | 3/4 | 3/8 | 4 | Right-hand | 600 | 600 | Hot water Coil
BCRMA2118S3P3A | B Series | 3-speed PSC motor | Multi-pos. | A2 | Piston (R-410A) | 18 | Stripped wire | 3 row hot water coil with Pump &Valve | 120V, 60 Hz, 1 ph. | A | R-410A | Piston | 1/3 | 3.2 | Not Applicable | 120 | 120 V, 60 Hz, 1 Ph | Not Applicable | 40 VA, Class 2 | 3/4 | 3/8 | 4 | Right-hand | 600 | 600 | Hot water Coil
BCRMA2118S3P4A | B Series | 3-speed PSC motor | Multi-pos. | A2 | Piston (R-410A) | 18 | Stripped wire | 3 row hot water coil with Pump &Valve | 120V, 60 Hz, 1 ph. & 130°F aquastat | A | R-410A | Piston | 1/3 | 3.2 | Not Applicable | 120 | 120 V, 60 Hz, 1 Ph | Not Applicable | 40 VA, Class 2 | 3/4 | 3/8 | 4 | Right-hand | 600 | 600 | Hot water Coil
BCRMA2118S2N3A | B Series | 3-speed PSC motor | Multi-pos. | A2 | Piston (R-410A) | 18 | Stripped wire | 2 row hot water coil without Pump &Valve | 120V, 60 Hz, 1 ph. | A | R-410A | Piston | 1/3 | 3.2 | Not Applicable | 120 | 120 V, 60 Hz, 1 Ph | Not Applicable | 40 VA, Class 2 | 3/4 | 3/8 | 4 | Right-hand | 600 | 600 | Hot water Coil
BCRMA2118S2N4A | B Series | 3-speed PSC motor | Multi-pos. | A2 | Piston (R-410A) | 18 | Stripped wire | 2 row hot water coil without Pump &Valve | 120V, 60 Hz, 1 ph. & 130°F aquastat | A | R-410A | Piston | 1/3 | 3.2 | Not Applicable | 120 | 120 V, 60 Hz, 1 Ph | Not Applicable | 40 VA, Class 2 | 3/4 | 3/8 | 4 | Right-hand | 600 | 600 | Hot water Coil
BCRMA2118S3N3A | B Series | 3-speed PSC motor | Multi-pos. | A2 | Piston (R-410A) | 18 | Stripped wire | 3 row hot water coil without Pump &Valve | 120V, 60 Hz, 1 ph. | A | R-410A | Piston | 1/3 | 3.2 | Not Applicable | 120 | 120 V, 60 Hz, 1 Ph | Not Applicable | 40 VA, Class 2 | 3/4 | 3/8 | 4 | Right-hand | 600 | 600 | Hot water Coil
BCRMA2118S3N4A | B Series | 3-speed PSC motor | Multi-pos. | A2 | Piston (R-410A) | 18 | Stripped wire | 3 row hot water coil without Pump &Valve | 120V, 60 Hz, 1 ph. & 130°F aquastat | A | R-410A | Piston | 1/3 | 3.2 | Not Applicable | 120 | 120 V, 60 Hz, 1 Ph | Not Applicable | 40 VA, Class 2 | 3/4 | 3/8 | 4 | Right-hand | 600 | 600 | Hot water Coil
BCRMA2124S001A | B Series | 3-speed PSC motor | Multi-pos. | A2 | Piston (R-410A) | 24 | Stripped wire | No heat | 208/240V, 60 Hz, 1 ph. | A | R-410A | Piston | 1/3 | 1.8 | Not Applicable | 120 | 208/240 V, 60 Hz, 1 Ph | Not Applicable | 40 VA, Class 2 | 3/4 | 3/8 | 4 | Right-hand | 800 | 800 | No heat
BCRMA2124S003A | B Series | 3-speed PSC motor | Multi-pos. | A2 | Piston (R-410A) | 24 | Stripped wire | No heat | 120V, 60 Hz, 1 ph. | A | R-410A | Piston | 1/3 | 3.2 | Not Applicable | 120 | 120 V, 60 Hz, 1 Ph | Not Applicable | 40 VA, Class 2 | 3/4 | 3/8 | 4 | Right-hand | 800 | 800 | No heat
BCRMA2124S004A | B Series | 3-speed PSC motor | Multi-pos. | A2 | Piston (R-410A) | 24 | Stripped wire | No heat | 120V, 60 Hz, 1 ph. & 130°F aquastat | A | R-410A | Piston | 1/3 | 3.2 | Not Applicable | 120 | 120 V, 60 Hz, 1 Ph | Not Applicable | 40 VA, Class 2 | 3/4 | 3/8 | 4 | Right-hand | 800 | 800 | No heat
BCRMA2124S2P3A | B Series | 3-speed PSC motor | Multi-pos. | A2 | Piston (R-410A) | 24 | Stripped wire | 2 row hot water coil with Pump &Valve | 120V, 60 Hz, 1 ph. | A | R-410A | Piston | 1/3 | 3.2 | Not Applicable | 120 | 120 V, 60 Hz, 1 Ph | Not Applicable | 40 VA, Class 2 | 3/4 | 3/8 | 4 | Right-hand | 800 | 800 | Hot water Coil
BCRMA2124S2P4A | B Series | 3-speed PSC motor | Multi-pos. | A2 | Piston (R-410A) | 24 | Stripped wire | 2 row hot water coil with Pump &Valve | 120V, 60 Hz, 1 ph. & 130°F aquastat | A | R-410A | Piston | 1/3 | 3.2 | Not Applicable | 120 | 120 V, 60 Hz, 1 Ph | Not Applicable | 40 VA, Class 2 | 3/4 | 3/8 | 4 | Right-hand | 800 | 800 | Hot water Coil
BCRMA2124S3P3A | B Series | 3-speed PSC motor | Multi-pos. | A2 | Piston (R-410A) | 24 | Stripped wire | 3 row hot water coil with Pump &Valve | 120V, 60 Hz, 1 ph. | A | R-410A | Piston | 1/3 | 3.2 | Not Applicable | 120 | 120 V, 60 Hz, 1 Ph | Not Applicable | 40 VA, Class 2 | 3/4 | 3/8 | 4 | Right-hand | 800 | 800 | Hot water Coil
BCRMA2124S3P4A | B Series | 3-speed PSC motor | Multi-pos. | A2 | Piston (R-410A) | 24 | Stripped wire | 3 row hot water coil with Pump &Valve | 120V, 60 Hz, 1 ph. & 130°F aquastat | A | R-410A | Piston | 1/3 | 3.2 | Not Applicable | 120 | 120 V, 60 Hz, 1 Ph | Not Applicable | 40 VA, Class 2 | 3/4 | 3/8 | 4 | Right-hand | 800 | 800 | Hot water Coil
BCRMA2124S2N3A | B Series | 3-speed PSC motor | Multi-pos. | A2 | Piston (R-410A) | 24 | Stripped wire | 2 row hot water coil without Pump &Valve | 120V, 60 Hz, 1 ph. | A | R-410A | Piston | 1/3 | 3.2 | Not Applicable | 120 | 120 V, 60 Hz, 1 Ph | Not Applicable | 40 VA, Class 2 | 3/4 | 3/8 | 4 | Right-hand | 800 | 800 | Hot water Coil
BCRMA2124S2N4A | B Series | 3-speed PSC motor | Multi-pos. | A2 | Piston (R-410A) | 24 | Stripped wire | 2 row hot water coil without Pump &Valve | 120V, 60 Hz, 1 ph. & 130°F aquastat | A | R-410A | Piston | 1/3 | 3.2 | Not Applicable | 120 | 120 V, 60 Hz, 1 Ph | Not Applicable | 40 VA, Class 2 | 3/4 | 3/8 | 4 | Right-hand | 800 | 800 | Hot water Coil
BCRMA2124S3N3A | B Series | 3-speed PSC motor | Multi-pos. | A2 | Piston (R-410A) | 24 | Stripped wire | 3 row hot water coil without Pump &Valve | 120V, 60 Hz, 1 ph. | A | R-410A | Piston | 1/3 | 3.2 | Not Applicable | 120 | 120 V, 60 Hz, 1 Ph | Not Applicable | 40 VA, Class 2 | 3/4 | 3/8 | 4 | Right-hand | 800 | 800 | Hot water Coil
BCRMA2124S3N4A | B Series | 3-speed PSC motor | Multi-pos. | A2 | Piston (R-410A) | 24 | Stripped wire | 3 row hot water coil without Pump &Valve | 120V, 60 Hz, 1 ph. & 130°F aquastat | A | R-410A | Piston | 1/3 | 3.2 | Not Applicable | 120 | 120 V, 60 Hz, 1 Ph | Not Applicable | 40 VA, Class 2 | 3/4 | 3/8 | 4 | Right-hand | 800 | 800 | Hot water Coil
BCRMA2712S001A | B Series | 3-speed PSC motor | Multi-pos. | A2 | Bleed HP-A/C TXV (R-410A) | 12 | Stripped wire | No heat | 208/240V, 60 Hz, 1 ph. | A | R-410A | Bleed HP-A/C TXV | 1/3 | 1.8 | Not Applicable | 120 | 208/240 V, 60 Hz, 1 Ph | Not Applicable | 40 VA, Class 2 | 3/4 | 3/8 | 4 | Right-hand | 400 | 400 | No heat
BCRMA2712S003A | B Series | 3-speed PSC motor | Multi-pos. | A2 | Bleed HP-A/C TXV (R-410A) | 12 | Stripped wire | No heat | 120V, 60 Hz, 1 ph. | A | R-410A | Bleed HP-A/C TXV | 1/3 | 2 | Not Applicable | 120 | 120 V, 60 Hz, 1 Ph | Not Applicable | 40 VA, Class 2 | 3/4 | 3/8 | 4 | Right-hand | 400 | 400 | No heat
BCRMA2712S004A | B Series | 3-speed PSC motor | Multi-pos. | A2 | Bleed HP-A/C TXV (R-410A) | 12 | Stripped wire | No heat | 120V, 60 Hz, 1 ph. & 130°F aquastat | A | R-410A | Bleed HP-A/C TXV | 1/3 | 2 | Not Applicable | 120 | 120 V, 60 Hz, 1 Ph | Not Applicable | 40 VA, Class 2 | 3/4 | 3/8 | 4 | Right-hand | 400 | 400 | No heat
BCRMA2712S2P3A | B Series | 3-speed PSC motor | Multi-pos. | A2 | Bleed HP-A/C TXV (R-410A) | 12 | Stripped wire | 2 row hot water coil with Pump &Valve | 120V, 60 Hz, 1 ph. | A | R-410A | Bleed HP-A/C TXV | 1/3 | 2 | Not Applicable | 120 | 120 V, 60 Hz, 1 Ph | Not Applicable | 40 VA, Class 2 | 3/4 | 3/8 | 4 | Right-hand | 400 | 400 | Hot water Coil
BCRMA2712S2P4A | B Series | 3-speed PSC motor | Multi-pos. | A2 | Bleed HP-A/C TXV (R-410A) | 12 | Stripped wire | 2 row hot water coil with Pump &Valve | 120V, 60 Hz, 1 ph. & 130°F aquastat | A | R-410A | Bleed HP-A/C TXV | 1/3 | 2 | Not Applicable | 120 | 120 V, 60 Hz, 1 Ph | Not Applicable | 40 VA, Class 2 | 3/4 | 3/8 | 4 | Right-hand | 400 | 400 | Hot water Coil
BCRMA2712S3P3A | B Series | 3-speed PSC motor | Multi-pos. | A2 | Bleed HP-A/C TXV (R-410A) | 12 | Stripped wire | 3 row hot water coil with Pump &Valve | 120V, 60 Hz, 1 ph. | A | R-410A | Bleed HP-A/C TXV | 1/3 | 2 | Not Applicable | 120 | 120 V, 60 Hz, 1 Ph | Not Applicable | 40 VA, Class 2 | 3/4 | 3/8 | 4 | Right-hand | 400 | 400 | Hot water Coil
BCRMA2712S3P4A | B Series | 3-speed PSC motor | Multi-pos. | A2 | Bleed HP-A/C TXV (R-410A) | 12 | Stripped wire | 3 row hot water coil with Pump &Valve | 120V, 60 Hz, 1 ph. & 130°F aquastat | A | R-410A | Bleed HP-A/C TXV | 1/3 | 2 | Not Applicable | 120 | 120 V, 60 Hz, 1 Ph | Not Applicable | 40 VA, Class 2 | 3/4 | 3/8 | 4 | Right-hand | 400 | 400 | Hot water Coil
BCRMA2712S2N3A | B Series | 3-speed PSC motor | Multi-pos. | A2 | Bleed HP-A/C TXV (R-410A) | 12 | Stripped wire | 2 row hot water coil without Pump &Valve | 120V, 60 Hz, 1 ph. | A | R-410A | Bleed HP-A/C TXV | 1/3 | 2 | Not Applicable | 120 | 120 V, 60 Hz, 1 Ph | Not Applicable | 40 VA, Class 2 | 3/4 | 3/8 | 4 | Right-hand | 400 | 400 | Hot water Coil
BCRMA2712S2N4A | B Series | 3-speed PSC motor | Multi-pos. | A2 | Bleed HP-A/C TXV (R-410A) | 12 | Stripped wire | 2 row hot water coil without Pump &Valve | 120V, 60 Hz, 1 ph. & 130°F aquastat | A | R-410A | Bleed HP-A/C TXV | 1/3 | 2 | Not Applicable | 120 | 120 V, 60 Hz, 1 Ph | Not Applicable | 40 VA, Class 2 | 3/4 | 3/8 | 4 | Right-hand | 400 | 400 | Hot water Coil
BCRMA2712S3N3A | B Series | 3-speed PSC motor | Multi-pos. | A2 | Bleed HP-A/C TXV (R-410A) | 12 | Stripped wire | 3 row hot water coil without Pump &Valve | 120V, 60 Hz, 1 ph. | A | R-410A | Bleed HP-A/C TXV | 1/3 | 2 | Not Applicable | 120 | 120 V, 60 Hz, 1 Ph | Not Applicable | 40 VA, Class 2 | 3/4 | 3/8 | 4 | Right-hand | 400 | 400 | Hot water Coil
BCRMA2712S3N4A | B Series | 3-speed PSC motor | Multi-pos. | A2 | Bleed HP-A/C TXV (R-410A) | 12 | Stripped wire | 3 row hot water coil without Pump &Valve | 120V, 60 Hz, 1 ph. & 130°F aquastat | A | R-410A | Bleed HP-A/C TXV | 1/3 | 2 | Not Applicable | 120 | 120 V, 60 Hz, 1 Ph | Not Applicable | 40 VA, Class 2 | 3/4 | 3/8 | 4 | Right-hand | 400 | 400 | Hot water Coil
BCRMA2718S001A | B Series | 3-speed PSC motor | Multi-pos. | A2 | Bleed HP-A/C TXV (R-410A) | 18 | Stripped wire | No heat | 208/240V, 60 Hz, 1 ph. | A | R-410A | Bleed HP-A/C TXV | 1/3 | 1.8 | Not Applicable | 120 | 208/240 V, 60 Hz, 1 Ph | Not Applicable | 40 VA, Class 2 | 3/4 | 3/8 | 4 | Right-hand | 600 | 600 | No heat
BCRMA2718S003A | B Series | 3-speed PSC motor | Multi-pos. | A2 | Bleed HP-A/C TXV (R-410A) | 18 | Stripped wire | No heat | 120V, 60 Hz, 1 ph. | A | R-410A | Bleed HP-A/C TXV | 1/3 | 3.2 | Not Applicable | 120 | 120 V, 60 Hz, 1 Ph | Not Applicable | 40 VA, Class 2 | 3/4 | 3/8 | 4 | Right-hand | 600 | 600 | No heat
BCRMA2718S004A | B Series | 3-speed PSC motor | Multi-pos. | A2 | Bleed HP-A/C TXV (R-410A) | 18 | Stripped wire | No heat | 120V, 60 Hz, 1 ph. & 130°F aquastat | A | R-410A | Bleed HP-A/C TXV | 1/3 | 3.2 | Not Applicable | 120 | 120 V, 60 Hz, 1 Ph | Not Applicable | 40 VA, Class 2 | 3/4 | 3/8 | 4 | Right-hand | 600 | 600 | No heat
BCRMA2718S2P3A | B Series | 3-speed PSC motor | Multi-pos. | A2 | Bleed HP-A/C TXV (R-410A) | 18 | Stripped wire | 2 row hot water coil with Pump &Valve | 120V, 60 Hz, 1 ph. | A | R-410A | Bleed HP-A/C TXV | 1/3 | 3.2 | Not Applicable | 120 | 120 V, 60 Hz, 1 Ph | Not Applicable | 40 VA, Class 2 | 3/4 | 3/8 | 4 | Right-hand | 600 | 600 | Hot water Coil
BCRMA2718S2P4A | B Series | 3-speed PSC motor | Multi-pos. | A2 | Bleed HP-A/C TXV (R-410A) | 18 | Stripped wire | 2 row hot water coil with Pump &Valve | 120V, 60 Hz, 1 ph. & 130°F aquastat | A | R-410A | Bleed HP-A/C TXV | 1/3 | 3.2 | Not Applicable | 120 | 120 V, 60 Hz, 1 Ph | Not Applicable | 40 VA, Class 2 | 3/4 | 3/8 | 4 | Right-hand | 600 | 600 | Hot water Coil
BCRMA2718S3P3A | B Series | 3-speed PSC motor | Multi-pos. | A2 | Bleed HP-A/C TXV (R-410A) | 18 | Stripped wire | 3 row hot water coil with Pump &Valve | 120V, 60 Hz, 1 ph. | A | R-410A | Bleed HP-A/C TXV | 1/3 | 3.2 | Not Applicable | 120 | 120 V, 60 Hz, 1 Ph | Not Applicable | 40 VA, Class 2 | 3/4 | 3/8 | 4 | Right-hand | 600 | 600 | Hot water Coil
BCRMA2718S3P4A | B Series | 3-speed PSC motor | Multi-pos. | A2 | Bleed HP-A/C TXV (R-410A) | 18 | Stripped wire | 3 row hot water coil with Pump &Valve | 120V, 60 Hz, 1 ph. & 130°F aquastat | A | R-410A | Bleed HP-A/C TXV | 1/3 | 3.2 | Not Applicable | 120 | 120 V, 60 Hz, 1 Ph | Not Applicable | 40 VA, Class 2 | 3/4 | 3/8 | 4 | Right-hand | 600 | 600 | Hot water Coil
BCRMA2718S2N3A | B Series | 3-speed PSC motor | Multi-pos. | A2 | Bleed HP-A/C TXV (R-410A) | 18 | Stripped wire | 2 row hot water coil without Pump &Valve | 120V, 60 Hz, 1 ph. | A | R-410A | Bleed HP-A/C TXV | 1/3 | 3.2 | Not Applicable | 120 | 120 V, 60 Hz, 1 Ph | Not Applicable | 40 VA, Class 2 | 3/4 | 3/8 | 4 | Right-hand | 600 | 600 | Hot water Coil
BCRMA2718S2N4A | B Series | 3-speed PSC motor | Multi-pos. | A2 | Bleed HP-A/C TXV (R-410A) | 18 | Stripped wire | 2 row hot water coil without Pump &Valve | 120V, 60 Hz, 1 ph. & 130°F aquastat | A | R-410A | Bleed HP-A/C TXV | 1/3 | 3.2 | Not Applicable | 120 | 120 V, 60 Hz, 1 Ph | Not Applicable | 40 VA, Class 2 | 3/4 | 3/8 | 4 | Right-hand | 600 | 600 | Hot water Coil
BCRMA2718S3N3A | B Series | 3-speed PSC motor | Multi-pos. | A2 | Bleed HP-A/C TXV (R-410A) | 18 | Stripped wire | 3 row hot water coil without Pump &Valve | 120V, 60 Hz, 1 ph. | A | R-410A | Bleed HP-A/C TXV | 1/3 | 3.2 | Not Applicable | 120 | 120 V, 60 Hz, 1 Ph | Not Applicable | 40 VA, Class 2 | 3/4 | 3/8 | 4 | Right-hand | 600 | 600 | Hot water Coil
BCRMA2718S3N4A | B Series | 3-speed PSC motor | Multi-pos. | A2 | Bleed HP-A/C TXV (R-410A) | 18 | Stripped wire | 3 row hot water coil without Pump &Valve | 120V, 60 Hz, 1 ph. & 130°F aquastat | A | R-410A | Bleed HP-A/C TXV | 1/3 | 3.2 | Not Applicable | 120 | 120 V, 60 Hz, 1 Ph | Not Applicable | 40 VA, Class 2 | 3/4 | 3/8 | 4 | Right-hand | 600 | 600 | Hot water Coil
BCRMA2724S001A | B Series | 3-speed PSC motor | Multi-pos. | A2 | Bleed HP-A/C TXV (R-410A) | 24 | Stripped wire | No heat | 208/240V, 60 Hz, 1 ph. | A | R-410A | Bleed HP-A/C TXV | 1/3 | 1.8 | Not Applicable | 120 | 208/240 V, 60 Hz, 1 Ph | Not Applicable | 40 VA, Class 2 | 3/4 | 3/8 | 4 | Right-hand | 800 | 800 | No heat
BCRMA2724S003A | B Series | 3-speed PSC motor | Multi-pos. | A2 | Bleed HP-A/C TXV (R-410A) | 24 | Stripped wire | No heat | 120V, 60 Hz, 1 ph. | A | R-410A | Bleed HP-A/C TXV | 1/3 | 3.2 | Not Applicable | 120 | 120 V, 60 Hz, 1 Ph | Not Applicable | 40 VA, Class 2 | 3/4 | 3/8 | 4 | Right-hand | 800 | 800 | No heat
BCRMA2724S004A | B Series | 3-speed PSC motor | Multi-pos. | A2 | Bleed HP-A/C TXV (R-410A) | 24 | Stripped wire | No heat | 120V, 60 Hz, 1 ph. & 130°F aquastat | A | R-410A | Bleed HP-A/C TXV | 1/3 | 3.2 | Not Applicable | 120 | 120 V, 60 Hz, 1 Ph | Not Applicable | 40 VA, Class 2 | 3/4 | 3/8 | 4 | Right-hand | 800 | 800 | No heat
BCRMA2724S2P3A | B Series | 3-speed PSC motor | Multi-pos. | A2 | Bleed HP-A/C TXV (R-410A) | 24 | Stripped wire | 2 row hot water coil with Pump &Valve | 120V, 60 Hz, 1 ph. | A | R-410A | Bleed HP-A/C TXV | 1/3 | 3.2 | Not Applicable | 120 | 120 V, 60 Hz, 1 Ph | Not Applicable | 40 VA, Class 2 | 3/4 | 3/8 | 4 | Right-hand | 800 | 800 | Hot water Coil
BCRMA2724S2P4A | B Series | 3-speed PSC motor | Multi-pos. | A2 | Bleed HP-A/C TXV (R-410A) | 24 | Stripped wire | 2 row hot water coil with Pump &Valve | 120V, 60 Hz, 1 ph. & 130°F aquastat | A | R-410A | Bleed HP-A/C TXV | 1/3 | 3.2 | Not Applicable | 120 | 120 V, 60 Hz, 1 Ph | Not Applicable | 40 VA, Class 2 | 3/4 | 3/8 | 4 | Right-hand | 800 | 800 | Hot water Coil
BCRMA2724S3P3A | B Series | 3-speed PSC motor | Multi-pos. | A2 | Bleed HP-A/C TXV (R-410A) | 24 | Stripped wire | 3 row hot water coil with Pump &Valve | 120V, 60 Hz, 1 ph. | A | R-410A | Bleed HP-A/C TXV | 1/3 | 3.2 | Not Applicable | 120 | 120 V, 60 Hz, 1 Ph | Not Applicable | 40 VA, Class 2 | 3/4 | 3/8 | 4 | Right-hand | 800 | 800 | Hot water Coil
BCRMA2724S3P4A | B Series | 3-speed PSC motor | Multi-pos. | A2 | Bleed HP-A/C TXV (R-410A) | 24 | Stripped wire | 3 row hot water coil with Pump &Valve | 120V, 60 Hz, 1 ph. & 130°F aquastat | A | R-410A | Bleed HP-A/C TXV | 1/3 | 3.2 | Not Applicable | 120 | 120 V, 60 Hz, 1 Ph | Not Applicable | 40 VA, Class 2 | 3/4 | 3/8 | 4 | Right-hand | 800 | 800 | Hot water Coil
BCRMA2724S2N3A | B Series | 3-speed PSC motor | Multi-pos. | A2 | Bleed HP-A/C TXV (R-410A) | 24 | Stripped wire | 2 row hot water coil without Pump &Valve | 120V, 60 Hz, 1 ph. | A | R-410A | Bleed HP-A/C TXV | 1/3 | 3.2 | Not Applicable | 120 | 120 V, 60 Hz, 1 Ph | Not Applicable | 40 VA, Class 2 | 3/4 | 3/8 | 4 | Right-hand | 800 | 800 | Hot water Coil
BCRMA2724S2N4A | B Series | 3-speed PSC motor | Multi-pos. | A2 | Bleed HP-A/C TXV (R-410A) | 24 | Stripped wire | 2 row hot water coil without Pump &Valve | 120V, 60 Hz, 1 ph. & 130°F aquastat | A | R-410A | Bleed HP-A/C TXV | 1/3 | 3.2 | Not Applicable | 120 | 120 V, 60 Hz, 1 Ph | Not Applicable | 40 VA, Class 2 | 3/4 | 3/8 | 4 | Right-hand | 800 | 800 | Hot water Coil
BCRMA2724S3N3A | B Series | 3-speed PSC motor | Multi-pos. | A2 | Bleed HP-A/C TXV (R-410A) | 24 | Stripped wire | 3 row hot water coil without Pump &Valve | 120V, 60 Hz, 1 ph. | A | R-410A | Bleed HP-A/C TXV | 1/3 | 3.2 | Not Applicable | 120 | 120 V, 60 Hz, 1 Ph | Not Applicable | 40 VA, Class 2 | 3/4 | 3/8 | 4 | Right-hand | 800 | 800 | Hot water Coil
BCRMA2724S3N4A | B Series | 3-speed PSC motor | Multi-pos. | A2 | Bleed HP-A/C TXV (R-410A) | 24 | Stripped wire | 3 row hot water coil without Pump &Valve | 120V, 60 Hz, 1 ph. & 130°F aquastat | A | R-410A | Bleed HP-A/C TXV | 1/3 | 3.2 | Not Applicable | 120 | 120 V, 60 Hz, 1 Ph | Not Applicable | 40 VA, Class 2 | 3/4 | 3/8 | 4 | Right-hand | 800 | 800 | Hot water Coil
BCRMA2912S001A | B Series | 3-speed PSC motor | Multi-pos. | A2 | Non-bleed HP-A/C TXV (R-410A) | 12 | Stripped wire | No heat | 208/240V, 60 Hz, 1 ph. | A | R-410A | Non-bleed HP-A/C TXV | 1/3 | 1.8 | Not Applicable | 120 | 208/240 V, 60 Hz, 1 Ph | Not Applicable | 40 VA, Class 2 | 3/4 | 3/8 | 4 | Right-hand | 400 | 400 | No heat
BCRMA2912S003A | B Series | 3-speed PSC motor | Multi-pos. | A2 | Non-bleed HP-A/C TXV (R-410A) | 12 | Stripped wire | No heat | 120V, 60 Hz, 1 ph. | A | R-410A | Non-bleed HP-A/C TXV | 1/3 | 2 | Not Applicable | 120 | 120 V, 60 Hz, 1 Ph | Not Applicable | 40 VA, Class 2 | 3/4 | 3/8 | 4 | Right-hand | 400 | 400 | No heat
BCRMA2912S004A | B Series | 3-speed PSC motor | Multi-pos. | A2 | Non-bleed HP-A/C TXV (R-410A) | 12 | Stripped wire | No heat | 120V, 60 Hz, 1 ph. & 130°F aquastat | A | R-410A | Non-bleed HP-A/C TXV | 1/3 | 2 | Not Applicable | 120 | 120 V, 60 Hz, 1 Ph | Not Applicable | 40 VA, Class 2 | 3/4 | 3/8 | 4 | Right-hand | 400 | 400 | No heat
BCRMA2912S2P3A | B Series | 3-speed PSC motor | Multi-pos. | A2 | Non-bleed HP-A/C TXV (R-410A) | 12 | Stripped wire | 2 row hot water coil with Pump &Valve | 120V, 60 Hz, 1 ph. | A | R-410A | Non-bleed HP-A/C TXV | 1/3 | 2 | Not Applicable | 120 | 120 V, 60 Hz, 1 Ph | Not Applicable | 40 VA, Class 2 | 3/4 | 3/8 | 4 | Right-hand | 400 | 400 | Hot water Coil
BCRMA2912S2P4A | B Series | 3-speed PSC motor | Multi-pos. | A2 | Non-bleed HP-A/C TXV (R-410A) | 12 | Stripped wire | 2 row hot water coil with Pump &Valve | 120V, 60 Hz, 1 ph. & 130°F aquastat | A | R-410A | Non-bleed HP-A/C TXV | 1/3 | 2 | Not Applicable | 120 | 120 V, 60 Hz, 1 Ph | Not Applicable | 40 VA, Class 2 | 3/4 | 3/8 | 4 | Right-hand | 400 | 400 | Hot water Coil
BCRMA2912S3P3A | B Series | 3-speed PSC motor | Multi-pos. | A2 | Non-bleed HP-A/C TXV (R-410A) | 12 | Stripped wire | 3 row hot water coil with Pump &Valve | 120V, 60 Hz, 1 ph. | A | R-410A | Non-bleed HP-A/C TXV | 1/3 | 2 | Not Applicable | 120 | 120 V, 60 Hz, 1 Ph | Not Applicable | 40 VA, Class 2 | 3/4 | 3/8 | 4 | Right-hand | 400 | 400 | Hot water Coil
BCRMA2912S3P4A | B Series | 3-speed PSC motor | Multi-pos. | A2 | Non-bleed HP-A/C TXV (R-410A) | 12 | Stripped wire | 3 row hot water coil with Pump &Valve | 120V, 60 Hz, 1 ph. & 130°F aquastat | A | R-410A | Non-bleed HP-A/C TXV | 1/3 | 2 | Not Applicable | 120 | 120 V, 60 Hz, 1 Ph | Not Applicable | 40 VA, Class 2 | 3/4 | 3/8 | 4 | Right-hand | 400 | 400 | Hot water Coil
BCRMA2912S2N3A | B Series | 3-speed PSC motor | Multi-pos. | A2 | Non-bleed HP-A/C TXV (R-410A) | 12 | Stripped wire | 2 row hot water coil without Pump &Valve | 120V, 60 Hz, 1 ph. | A | R-410A | Non-bleed HP-A/C TXV | 1/3 | 2 | Not Applicable | 120 | 120 V, 60 Hz, 1 Ph | Not Applicable | 40 VA, Class 2 | 3/4 | 3/8 | 4 | Right-hand | 400 | 400 | Hot water Coil
BCRMA2912S2N4A | B Series | 3-speed PSC motor | Multi-pos. | A2 | Non-bleed HP-A/C TXV (R-410A) | 12 | Stripped wire | 2 row hot water coil without Pump &Valve | 120V, 60 Hz, 1 ph. & 130°F aquastat | A | R-410A | Non-bleed HP-A/C TXV | 1/3 | 2 | Not Applicable | 120 | 120 V, 60 Hz, 1 Ph | Not Applicable | 40 VA, Class 2 | 3/4 | 3/8 | 4 | Right-hand | 400 | 400 | Hot water Coil
BCRMA2912S3N3A | B Series | 3-speed PSC motor | Multi-pos. | A2 | Non-bleed HP-A/C TXV (R-410A) | 12 | Stripped wire | 3 row hot water coil without Pump &Valve | 120V, 60 Hz, 1 ph. | A | R-410A | Non-bleed HP-A/C TXV | 1/3 | 2 | Not Applicable | 120 | 120 V, 60 Hz, 1 Ph | Not Applicable | 40 VA, Class 2 | 3/4 | 3/8 | 4 | Right-hand | 400 | 400 | Hot water Coil
BCRMA2912S3N4A | B Series | 3-speed PSC motor | Multi-pos. | A2 | Non-bleed HP-A/C TXV (R-410A) | 12 | Stripped wire | 3 row hot water coil without Pump &Valve | 120V, 60 Hz, 1 ph. & 130°F aquastat | A | R-410A | Non-bleed HP-A/C TXV | 1/3 | 2 | Not Applicable | 120 | 120 V, 60 Hz, 1 Ph | Not Applicable | 40 VA, Class 2 | 3/4 | 3/8 | 4 | Right-hand | 400 | 400 | Hot water Coil
BCRMA2918S001A | B Series | 3-speed PSC motor | Multi-pos. | A2 | Non-bleed HP-A/C TXV (R-410A) | 18 | Stripped wire | No heat | 208/240V, 60 Hz, 1 ph. | A | R-410A | Non-bleed HP-A/C TXV | 1/3 | 1.8 | Not Applicable | 120 | 208/240 V, 60 Hz, 1 Ph | Not Applicable | 40 VA, Class 2 | 3/4 | 3/8 | 4 | Right-hand | 600 | 600 | No heat
BCRMA2918S003A | B Series | 3-speed PSC motor | Multi-pos. | A2 | Non-bleed HP-A/C TXV (R-410A) | 18 | Stripped wire | No heat | 120V, 60 Hz, 1 ph. | A | R-410A | Non-bleed HP-A/C TXV | 1/3 | 3.2 | Not Applicable | 120 | 120 V, 60 Hz, 1 Ph | Not Applicable | 40 VA, Class 2 | 3/4 | 3/8 | 4 | Right-hand | 600 | 600 | No heat
BCRMA2918S004A | B Series | 3-speed PSC motor | Multi-pos. | A2 | Non-bleed HP-A/C TXV (R-410A) | 18 | Stripped wire | No heat | 120V, 60 Hz, 1 ph. & 130°F aquastat | A | R-410A | Non-bleed HP-A/C TXV | 1/3 | 3.2 | Not Applicable | 120 | 120 V, 60 Hz, 1 Ph | Not Applicable | 40 VA, Class 2 | 3/4 | 3/8 | 4 | Right-hand | 600 | 600 | No heat
BCRMA2918S2P3A | B Series | 3-speed PSC motor | Multi-pos. | A2 | Non-bleed HP-A/C TXV (R-410A) | 18 | Stripped wire | 2 row hot water coil with Pump &Valve | 120V, 60 Hz, 1 ph. | A | R-410A | Non-bleed HP-A/C TXV | 1/3 | 3.2 | Not Applicable | 120 | 120 V, 60 Hz, 1 Ph | Not Applicable | 40 VA, Class 2 | 3/4 | 3/8 | 4 | Right-hand | 600 | 600 | Hot water Coil
BCRMA2918S2P4A | B Series | 3-speed PSC motor | Multi-pos. | A2 | Non-bleed HP-A/C TXV (R-410A) | 18 | Stripped wire | 2 row hot water coil with Pump &Valve | 120V, 60 Hz, 1 ph. & 130°F aquastat | A | R-410A | Non-bleed HP-A/C TXV | 1/3 | 3.2 | Not Applicable | 120 | 120 V, 60 Hz, 1 Ph | Not Applicable | 40 VA, Class 2 | 3/4 | 3/8 | 4 | Right-hand | 600 | 600 | Hot water Coil
BCRMA2918S3P3A | B Series | 3-speed PSC motor | Multi-pos. | A2 | Non-bleed HP-A/C TXV (R-410A) | 18 | Stripped wire | 3 row hot water coil with Pump &Valve | 120V, 60 Hz, 1 ph. | A | R-410A | Non-bleed HP-A/C TXV | 1/3 | 3.2 | Not Applicable | 120 | 120 V, 60 Hz, 1 Ph | Not Applicable | 40 VA, Class 2 | 3/4 | 3/8 | 4 | Right-hand | 600 | 600 | Hot water Coil
BCRMA2918S3P4A | B Series | 3-speed PSC motor | Multi-pos. | A2 | Non-bleed HP-A/C TXV (R-410A) | 18 | Stripped wire | 3 row hot water coil with Pump &Valve | 120V, 60 Hz, 1 ph. & 130°F aquastat | A | R-410A | Non-bleed HP-A/C TXV | 1/3 | 3.2 | Not Applicable | 120 | 120 V, 60 Hz, 1 Ph | Not Applicable | 40 VA, Class 2 | 3/4 | 3/8 | 4 | Right-hand | 600 | 600 | Hot water Coil
BCRMA2918S2N3A | B Series | 3-speed PSC motor | Multi-pos. | A2 | Non-bleed HP-A/C TXV (R-410A) | 18 | Stripped wire | 2 row hot water coil without Pump &Valve | 120V, 60 Hz, 1 ph. | A | R-410A | Non-bleed HP-A/C TXV | 1/3 | 3.2 | Not Applicable | 120 | 120 V, 60 Hz, 1 Ph | Not Applicable | 40 VA, Class 2 | 3/4 | 3/8 | 4 | Right-hand | 600 | 600 | Hot water Coil
BCRMA2918S2N4A | B Series | 3-speed PSC motor | Multi-pos. | A2 | Non-bleed HP-A/C TXV (R-410A) | 18 | Stripped wire | 2 row hot water coil without Pump &Valve | 120V, 60 Hz, 1 ph. & 130°F aquastat | A | R-410A | Non-bleed HP-A/C TXV | 1/3 | 3.2 | Not Applicable | 120 | 120 V, 60 Hz, 1 Ph | Not Applicable | 40 VA, Class 2 | 3/4 | 3/8 | 4 | Right-hand | 600 | 600 | Hot water Coil
BCRMA2918S3N3A | B Series | 3-speed PSC motor | Multi-pos. | A2 | Non-bleed HP-A/C TXV (R-410A) | 18 | Stripped wire | 3 row hot water coil without Pump &Valve | 120V, 60 Hz, 1 ph. | A | R-410A | Non-bleed HP-A/C TXV | 1/3 | 3.2 | Not Applicable | 120 | 120 V, 60 Hz, 1 Ph | Not Applicable | 40 VA, Class 2 | 3/4 | 3/8 | 4 | Right-hand | 600 | 600 | Hot water Coil
BCRMA2918S3N4A | B Series | 3-speed PSC motor | Multi-pos. | A2 | Non-bleed HP-A/C TXV (R-410A) | 18 | Stripped wire | 3 row hot water coil without Pump &Valve | 120V, 60 Hz, 1 ph. & 130°F aquastat | A | R-410A | Non-bleed HP-A/C TXV | 1/3 | 3.2 | Not Applicable | 120 | 120 V, 60 Hz, 1 Ph | Not Applicable | 40 VA, Class 2 | 3/4 | 3/8 | 4 | Right-hand | 600 | 600 | Hot water Coil
BCRMA2924S001A | B Series | 3-speed PSC motor | Multi-pos. | A2 | Non-bleed HP-A/C TXV (R-410A) | 24 | Stripped wire | No heat | 208/240V, 60 Hz, 1 ph. | A | R-410A | Non-bleed HP-A/C TXV | 1/3 | 1.8 | Not Applicable | 120 | 208/240 V, 60 Hz, 1 Ph | Not Applicable | 40 VA, Class 2 | 3/4 | 3/8 | 4 | Right-hand | 800 | 800 | No heat
BCRMA2924S003A | B Series | 3-speed PSC motor | Multi-pos. | A2 | Non-bleed HP-A/C TXV (R-410A) | 24 | Stripped wire | No heat | 120V, 60 Hz, 1 ph. | A | R-410A | Non-bleed HP-A/C TXV | 1/3 | 3.2 | Not Applicable | 120 | 120 V, 60 Hz, 1 Ph | Not Applicable | 40 VA, Class 2 | 3/4 | 3/8 | 4 | Right-hand | 800 | 800 | No heat
BCRMA2924S004A | B Series | 3-speed PSC motor | Multi-pos. | A2 | Non-bleed HP-A/C TXV (R-410A) | 24 | Stripped wire | No heat | 120V, 60 Hz, 1 ph. & 130°F aquastat | A | R-410A | Non-bleed HP-A/C TXV | 1/3 | 3.2 | Not Applicable | 120 | 120 V, 60 Hz, 1 Ph | Not Applicable | 40 VA, Class 2 | 3/4 | 3/8 | 4 | Right-hand | 800 | 800 | No heat
BCRMA2924S2P3A | B Series | 3-speed PSC motor | Multi-pos. | A2 | Non-bleed HP-A/C TXV (R-410A) | 24 | Stripped wire | 2 row hot water coil with Pump &Valve | 120V, 60 Hz, 1 ph. | A | R-410A | Non-bleed HP-A/C TXV | 1/3 | 3.2 | Not Applicable | 120 | 120 V, 60 Hz, 1 Ph | Not Applicable | 40 VA, Class 2 | 3/4 | 3/8 | 4 | Right-hand | 800 | 800 | Hot water Coil
BCRMA2924S2P4A | B Series | 3-speed PSC motor | Multi-pos. | A2 | Non-bleed HP-A/C TXV (R-410A) | 24 | Stripped wire | 2 row hot water coil with Pump &Valve | 120V, 60 Hz, 1 ph. & 130°F aquastat | A | R-410A | Non-bleed HP-A/C TXV | 1/3 | 3.2 | Not Applicable | 120 | 120 V, 60 Hz, 1 Ph | Not Applicable | 40 VA, Class 2 | 3/4 | 3/8 | 4 | Right-hand | 800 | 800 | Hot water Coil
BCRMA2924S3P3A | B Series | 3-speed PSC motor | Multi-pos. | A2 | Non-bleed HP-A/C TXV (R-410A) | 24 | Stripped wire | 3 row hot water coil with Pump &Valve | 120V, 60 Hz, 1 ph. | A | R-410A | Non-bleed HP-A/C TXV | 1/3 | 3.2 | Not Applicable | 120 | 120 V, 60 Hz, 1 Ph | Not Applicable | 40 VA, Class 2 | 3/4 | 3/8 | 4 | Right-hand | 800 | 800 | Hot water Coil
BCRMA2924S3P4A | B Series | 3-speed PSC motor | Multi-pos. | A2 | Non-bleed HP-A/C TXV (R-410A) | 24 | Stripped wire | 3 row hot water coil with Pump &Valve | 120V, 60 Hz, 1 ph. & 130°F aquastat | A | R-410A | Non-bleed HP-A/C TXV | 1/3 | 3.2 | Not Applicable | 120 | 120 V, 60 Hz, 1 Ph | Not Applicable | 40 VA, Class 2 | 3/4 | 3/8 | 4 | Right-hand | 800 | 800 | Hot water Coil
BCRMA2924S2N3A | B Series | 3-speed PSC motor | Multi-pos. | A2 | Non-bleed HP-A/C TXV (R-410A) | 24 | Stripped wire | 2 row hot water coil without Pump &Valve | 120V, 60 Hz, 1 ph. | A | R-410A | Non-bleed HP-A/C TXV | 1/3 | 3.2 | Not Applicable | 120 | 120 V, 60 Hz, 1 Ph | Not Applicable | 40 VA, Class 2 | 3/4 | 3/8 | 4 | Right-hand | 800 | 800 | Hot water Coil
BCRMA2924S2N4A | B Series | 3-speed PSC motor | Multi-pos. | A2 | Non-bleed HP-A/C TXV (R-410A) | 24 | Stripped wire | 2 row hot water coil without Pump &Valve | 120V, 60 Hz, 1 ph. & 130°F aquastat | A | R-410A | Non-bleed HP-A/C TXV | 1/3 | 3.2 | Not Applicable | 120 | 120 V, 60 Hz, 1 Ph | Not Applicable | 40 VA, Class 2 | 3/4 | 3/8 | 4 | Right-hand | 800 | 800 | Hot water Coil
BCRMA2924S3N3A | B Series | 3-speed PSC motor | Multi-pos. | A2 | Non-bleed HP-A/C TXV (R-410A) | 24 | Stripped wire | 3 row hot water coil without Pump &Valve | 120V, 60 Hz, 1 ph. | A | R-410A | Non-bleed HP-A/C TXV | 1/3 | 3.2 | Not Applicable | 120 | 120 V, 60 Hz, 1 Ph | Not Applicable | 40 VA, Class 2 | 3/4 | 3/8 | 4 | Right-hand | 800 | 800 | Hot water Coil
BCRMA2924S3N4A | B Series | 3-speed PSC motor | Multi-pos. | A2 | Non-bleed HP-A/C TXV (R-410A) | 24 | Stripped wire | 3 row hot water coil without Pump &Valve | 120V, 60 Hz, 1 ph. & 130°F aquastat | A | R-410A | Non-bleed HP-A/C TXV | 1/3 | 3.2 | Not Applicable | 120 | 120 V, 60 Hz, 1 Ph | Not Applicable | 40 VA, Class 2 | 3/4 | 3/8 | 4 | Right-hand | 800 | 800 | Hot water Coil
BCRMA3012S001A | B Series | 3-speed PSC motor | Multi-pos. | A3 | No Cooling Coil | 12 | Stripped wire | No heat | 208/240V, 60 Hz, 1 ph. | A | Not Applicable | Not Applicable | 1/3 | 1.8 | Not Applicable | 120 | 208/240 V, 60 Hz, 1 Ph | Not Applicable | 40 VA, Class 2 | 3/4 | 3/8 | 4 | Right-hand | 400 | 400 | No heat
BCRMA3012S003A | B Series | 3-speed PSC motor | Multi-pos. | A3 | No Cooling Coil | 12 | Stripped wire | No heat | 120V, 60 Hz, 1 ph. | A | Not Applicable | Not Applicable | 1/3 | 2 | Not Applicable | 120 | 120 V, 60 Hz, 1 Ph | Not Applicable | 40 VA, Class 2 | 3/4 | 3/8 | 4 | Right-hand | 400 | 400 | No heat
BCRMA3012S004A | B Series | 3-speed PSC motor | Multi-pos. | A3 | No Cooling Coil | 12 | Stripped wire | No heat | 120V, 60 Hz, 1 ph. & 130°F aquastat | A | Not Applicable | Not Applicable | 1/3 | 2 | Not Applicable | 120 | 120 V, 60 Hz, 1 Ph | Not Applicable | 40 VA, Class 2 | 3/4 | 3/8 | 4 | Right-hand | 400 | 400 | No heat
BCRMA3012S2P3A | B Series | 3-speed PSC motor | Multi-pos. | A3 | No Cooling Coil | 12 | Stripped wire | 2 row hot water coil with Pump &Valve | 120V, 60 Hz, 1 ph. | A | Not Applicable | Not Applicable | 1/3 | 2 | Not Applicable | 120 | 120 V, 60 Hz, 1 Ph | Not Applicable | 40 VA, Class 2 | 3/4 | 3/8 | 4 | Right-hand | 400 | 400 | Hot water Coil
BCRMA3012S2P4A | B Series | 3-speed PSC motor | Multi-pos. | A3 | No Cooling Coil | 12 | Stripped wire | 2 row hot water coil with Pump &Valve | 120V, 60 Hz, 1 ph. & 130°F aquastat | A | Not Applicable | Not Applicable | 1/3 | 2 | Not Applicable | 120 | 120 V, 60 Hz, 1 Ph | Not Applicable | 40 VA, Class 2 | 3/4 | 3/8 | 4 | Right-hand | 400 | 400 | Hot water Coil
BCRMA3012S3P3A | B Series | 3-speed PSC motor | Multi-pos. | A3 | No Cooling Coil | 12 | Stripped wire | 3 row hot water coil with Pump &Valve | 120V, 60 Hz, 1 ph. | A | Not Applicable | Not Applicable | 1/3 | 2 | Not Applicable | 120 | 120 V, 60 Hz, 1 Ph | Not Applicable | 40 VA, Class 2 | 3/4 | 3/8 | 4 | Right-hand | 400 | 400 | Hot water Coil
BCRMA3012S3P4A | B Series | 3-speed PSC motor | Multi-pos. | A3 | No Cooling Coil | 12 | Stripped wire | 3 row hot water coil with Pump &Valve | 120V, 60 Hz, 1 ph. & 130°F aquastat | A | Not Applicable | Not Applicable | 1/3 | 2 | Not Applicable | 120 | 120 V, 60 Hz, 1 Ph | Not Applicable | 40 VA, Class 2 | 3/4 | 3/8 | 4 | Right-hand | 400 | 400 | Hot water Coil
BCRMA3012S2N3A | B Series | 3-speed PSC motor | Multi-pos. | A3 | No Cooling Coil | 12 | Stripped wire | 2 row hot water coil without Pump &Valve | 120V, 60 Hz, 1 ph. | A | Not Applicable | Not Applicable | 1/3 | 2 | Not Applicable | 120 | 120 V, 60 Hz, 1 Ph | Not Applicable | 40 VA, Class 2 | 3/4 | 3/8 | 4 | Right-hand | 400 | 400 | Hot water Coil
BCRMA3012S2N4A | B Series | 3-speed PSC motor | Multi-pos. | A3 | No Cooling Coil | 12 | Stripped wire | 2 row hot water coil without Pump &Valve | 120V, 60 Hz, 1 ph. & 130°F aquastat | A | Not Applicable | Not Applicable | 1/3 | 2 | Not Applicable | 120 | 120 V, 60 Hz, 1 Ph | Not Applicable | 40 VA, Class 2 | 3/4 | 3/8 | 4 | Right-hand | 400 | 400 | Hot water Coil
BCRMA3012S3N3A | B Series | 3-speed PSC motor | Multi-pos. | A3 | No Cooling Coil | 12 | Stripped wire | 3 row hot water coil without Pump &Valve | 120V, 60 Hz, 1 ph. | A | Not Applicable | Not Applicable | 1/3 | 2 | Not Applicable | 120 | 120 V, 60 Hz, 1 Ph | Not Applicable | 40 VA, Class 2 | 3/4 | 3/8 | 4 | Right-hand | 400 | 400 | Hot water Coil
BCRMA3012S3N4A | B Series | 3-speed PSC motor | Multi-pos. | A3 | No Cooling Coil | 12 | Stripped wire | 3 row hot water coil without Pump &Valve | 120V, 60 Hz, 1 ph. & 130°F aquastat | A | Not Applicable | Not Applicable | 1/3 | 2 | Not Applicable | 120 | 120 V, 60 Hz, 1 Ph | Not Applicable | 40 VA, Class 2 | 3/4 | 3/8 | 4 | Right-hand | 400 | 400 | Hot water Coil
BCRMA3018S001A | B Series | 3-speed PSC motor | Multi-pos. | A3 | No Cooling Coil | 18 | Stripped wire | No heat | 208/240V, 60 Hz, 1 ph. | A | Not Applicable | Not Applicable | 1/3 | 1.8 | Not Applicable | 120 | 208/240 V, 60 Hz, 1 Ph | Not Applicable | 40 VA, Class 2 | 3/4 | 3/8 | 4 | Right-hand | 600 | 600 | No heat
BCRMA3018S003A | B Series | 3-speed PSC motor | Multi-pos. | A3 | No Cooling Coil | 18 | Stripped wire | No heat | 120V, 60 Hz, 1 ph. | A | Not Applicable | Not Applicable | 1/3 | 3.2 | Not Applicable | 120 | 120 V, 60 Hz, 1 Ph | Not Applicable | 40 VA, Class 2 | 3/4 | 3/8 | 4 | Right-hand | 600 | 600 | No heat
BCRMA3018S004A | B Series | 3-speed PSC motor | Multi-pos. | A3 | No Cooling Coil | 18 | Stripped wire | No heat | 120V, 60 Hz, 1 ph. & 130°F aquastat | A | Not Applicable | Not Applicable | 1/3 | 3.2 | Not Applicable | 120 | 120 V, 60 Hz, 1 Ph | Not Applicable | 40 VA, Class 2 | 3/4 | 3/8 | 4 | Right-hand | 600 | 600 | No heat
BCRMA3018S2P3A | B Series | 3-speed PSC motor | Multi-pos. | A3 | No Cooling Coil | 18 | Stripped wire | 2 row hot water coil with Pump &Valve | 120V, 60 Hz, 1 ph. | A | Not Applicable | Not Applicable | 1/3 | 3.2 | Not Applicable | 120 | 120 V, 60 Hz, 1 Ph | Not Applicable | 40 VA, Class 2 | 3/4 | 3/8 | 4 | Right-hand | 600 | 600 | Hot water Coil
BCRMA3018S2P4A | B Series | 3-speed PSC motor | Multi-pos. | A3 | No Cooling Coil | 18 | Stripped wire | 2 row hot water coil with Pump &Valve | 120V, 60 Hz, 1 ph. & 130°F aquastat | A | Not Applicable | Not Applicable | 1/3 | 3.2 | Not Applicable | 120 | 120 V, 60 Hz, 1 Ph | Not Applicable | 40 VA, Class 2 | 3/4 | 3/8 | 4 | Right-hand | 600 | 600 | Hot water Coil
BCRMA3018S3P3A | B Series | 3-speed PSC motor | Multi-pos. | A3 | No Cooling Coil | 18 | Stripped wire | 3 row hot water coil with Pump &Valve | 120V, 60 Hz, 1 ph. | A | Not Applicable | Not Applicable | 1/3 | 3.2 | Not Applicable | 120 | 120 V, 60 Hz, 1 Ph | Not Applicable | 40 VA, Class 2 | 3/4 | 3/8 | 4 | Right-hand | 600 | 600 | Hot water Coil
BCRMA3018S3P4A | B Series | 3-speed PSC motor | Multi-pos. | A3 | No Cooling Coil | 18 | Stripped wire | 3 row hot water coil with Pump &Valve | 120V, 60 Hz, 1 ph. & 130°F aquastat | A | Not Applicable | Not Applicable | 1/3 | 3.2 | Not Applicable | 120 | 120 V, 60 Hz, 1 Ph | Not Applicable | 40 VA, Class 2 | 3/4 | 3/8 | 4 | Right-hand | 600 | 600 | Hot water Coil
BCRMA3018S2N3A | B Series | 3-speed PSC motor | Multi-pos. | A3 | No Cooling Coil | 18 | Stripped wire | 2 row hot water coil without Pump &Valve | 120V, 60 Hz, 1 ph. | A | Not Applicable | Not Applicable | 1/3 | 3.2 | Not Applicable | 120 | 120 V, 60 Hz, 1 Ph | Not Applicable | 40 VA, Class 2 | 3/4 | 3/8 | 4 | Right-hand | 600 | 600 | Hot water Coil
BCRMA3018S2N4A | B Series | 3-speed PSC motor | Multi-pos. | A3 | No Cooling Coil | 18 | Stripped wire | 2 row hot water coil without Pump &Valve | 120V, 60 Hz, 1 ph. & 130°F aquastat | A | Not Applicable | Not Applicable | 1/3 | 3.2 | Not Applicable | 120 | 120 V, 60 Hz, 1 Ph | Not Applicable | 40 VA, Class 2 | 3/4 | 3/8 | 4 | Right-hand | 600 | 600 | Hot water Coil
BCRMA3018S3N3A | B Series | 3-speed PSC motor | Multi-pos. | A3 | No Cooling Coil | 18 | Stripped wire | 3 row hot water coil without Pump &Valve | 120V, 60 Hz, 1 ph. | A | Not Applicable | Not Applicable | 1/3 | 3.2 | Not Applicable | 120 | 120 V, 60 Hz, 1 Ph | Not Applicable | 40 VA, Class 2 | 3/4 | 3/8 | 4 | Right-hand | 600 | 600 | Hot water Coil
BCRMA3018S3N4A | B Series | 3-speed PSC motor | Multi-pos. | A3 | No Cooling Coil | 18 | Stripped wire | 3 row hot water coil without Pump &Valve | 120V, 60 Hz, 1 ph. & 130°F aquastat | A | Not Applicable | Not Applicable | 1/3 | 3.2 | Not Applicable | 120 | 120 V, 60 Hz, 1 Ph | Not Applicable | 40 VA, Class 2 | 3/4 | 3/8 | 4 | Right-hand | 600 | 600 | Hot water Coil
BCRMA3024S001A | B Series | 3-speed PSC motor | Multi-pos. | A3 | No Cooling Coil | 24 | Stripped wire | No heat | 208/240V, 60 Hz, 1 ph. | A | Not Applicable | Not Applicable | 1/3 | 1.8 | Not Applicable | 120 | 208/240 V, 60 Hz, 1 Ph | Not Applicable | 40 VA, Class 2 | 3/4 | 3/8 | 4 | Right-hand | 800 | 800 | No heat
BCRMA3024S003A | B Series | 3-speed PSC motor | Multi-pos. | A3 | No Cooling Coil | 24 | Stripped wire | No heat | 120V, 60 Hz, 1 ph. | A | Not Applicable | Not Applicable | 1/3 | 3.2 | Not Applicable | 120 | 120 V, 60 Hz, 1 Ph | Not Applicable | 40 VA, Class 2 | 3/4 | 3/8 | 4 | Right-hand | 800 | 800 | No heat
BCRMA3024S004A | B Series | 3-speed PSC motor | Multi-pos. | A3 | No Cooling Coil | 24 | Stripped wire | No heat | 120V, 60 Hz, 1 ph. & 130°F aquastat | A | Not Applicable | Not Applicable | 1/3 | 3.2 | Not Applicable | 120 | 120 V, 60 Hz, 1 Ph | Not Applicable | 40 VA, Class 2 | 3/4 | 3/8 | 4 | Right-hand | 800 | 800 | No heat
BCRMA3024S2P3A | B Series | 3-speed PSC motor | Multi-pos. | A3 | No Cooling Coil | 24 | Stripped wire | 2 row hot water coil with Pump &Valve | 120V, 60 Hz, 1 ph. | A | Not Applicable | Not Applicable | 1/3 | 3.2 | Not Applicable | 120 | 120 V, 60 Hz, 1 Ph | Not Applicable | 40 VA, Class 2 | 3/4 | 3/8 | 4 | Right-hand | 800 | 800 | Hot water Coil
BCRMA3024S2P4A | B Series | 3-speed PSC motor | Multi-pos. | A3 | No Cooling Coil | 24 | Stripped wire | 2 row hot water coil with Pump &Valve | 120V, 60 Hz, 1 ph. & 130°F aquastat | A | Not Applicable | Not Applicable | 1/3 | 3.2 | Not Applicable | 120 | 120 V, 60 Hz, 1 Ph | Not Applicable | 40 VA, Class 2 | 3/4 | 3/8 | 4 | Right-hand | 800 | 800 | Hot water Coil
BCRMA3024S3P3A | B Series | 3-speed PSC motor | Multi-pos. | A3 | No Cooling Coil | 24 | Stripped wire | 3 row hot water coil with Pump &Valve | 120V, 60 Hz, 1 ph. | A | Not Applicable | Not Applicable | 1/3 | 3.2 | Not Applicable | 120 | 120 V, 60 Hz, 1 Ph | Not Applicable | 40 VA, Class 2 | 3/4 | 3/8 | 4 | Right-hand | 800 | 800 | Hot water Coil
BCRMA3024S3P4A | B Series | 3-speed PSC motor | Multi-pos. | A3 | No Cooling Coil | 24 | Stripped wire | 3 row hot water coil with Pump &Valve | 120V, 60 Hz, 1 ph. & 130°F aquastat | A | Not Applicable | Not Applicable | 1/3 | 3.2 | Not Applicable | 120 | 120 V, 60 Hz, 1 Ph | Not Applicable | 40 VA, Class 2 | 3/4 | 3/8 | 4 | Right-hand | 800 | 800 | Hot water Coil
BCRMA3024S2N3A | B Series | 3-speed PSC motor | Multi-pos. | A3 | No Cooling Coil | 24 | Stripped wire | 2 row hot water coil without Pump &Valve | 120V, 60 Hz, 1 ph. | A | Not Applicable | Not Applicable | 1/3 | 3.2 | Not Applicable | 120 | 120 V, 60 Hz, 1 Ph | Not Applicable | 40 VA, Class 2 | 3/4 | 3/8 | 4 | Right-hand | 800 | 800 | Hot water Coil
BCRMA3024S2N4A | B Series | 3-speed PSC motor | Multi-pos. | A3 | No Cooling Coil | 24 | Stripped wire | 2 row hot water coil without Pump &Valve | 120V, 60 Hz, 1 ph. & 130°F aquastat | A | Not Applicable | Not Applicable | 1/3 | 3.2 | Not Applicable | 120 | 120 V, 60 Hz, 1 Ph | Not Applicable | 40 VA, Class 2 | 3/4 | 3/8 | 4 | Right-hand | 800 | 800 | Hot water Coil
BCRMA3024S3N3A | B Series | 3-speed PSC motor | Multi-pos. | A3 | No Cooling Coil | 24 | Stripped wire | 3 row hot water coil without Pump &Valve | 120V, 60 Hz, 1 ph. | A | Not Applicable | Not Applicable | 1/3 | 3.2 | Not Applicable | 120 | 120 V, 60 Hz, 1 Ph | Not Applicable | 40 VA, Class 2 | 3/4 | 3/8 | 4 | Right-hand | 800 | 800 | Hot water Coil
BCRMA3024S3N4A | B Series | 3-speed PSC motor | Multi-pos. | A3 | No Cooling Coil | 24 | Stripped wire | 3 row hot water coil without Pump &Valve | 120V, 60 Hz, 1 ph. & 130°F aquastat | A | Not Applicable | Not Applicable | 1/3 | 3.2 | Not Applicable | 120 | 120 V, 60 Hz, 1 Ph | Not Applicable | 40 VA, Class 2 | 3/4 | 3/8 | 4 | Right-hand | 800 | 800 | Hot water Coil
BCRMA3112S001A | B Series | 3-speed PSC motor | Multi-pos. | A3 | Piston (R-410A) | 12 | Stripped wire | No heat | 208/240V, 60 Hz, 1 ph. | A | R-410A | Piston | 1/3 | 1.8 | Not Applicable | 120 | 208/240 V, 60 Hz, 1 Ph | Not Applicable | 40 VA, Class 2 | 3/4 | 3/8 | 4 | Right-hand | 400 | 400 | No heat
BCRMA3112S003A | B Series | 3-speed PSC motor | Multi-pos. | A3 | Piston (R-410A) | 12 | Stripped wire | No heat | 120V, 60 Hz, 1 ph. | A | R-410A | Piston | 1/3 | 2 | Not Applicable | 120 | 120 V, 60 Hz, 1 Ph | Not Applicable | 40 VA, Class 2 | 3/4 | 3/8 | 4 | Right-hand | 400 | 400 | No heat
BCRMA3112S004A | B Series | 3-speed PSC motor | Multi-pos. | A3 | Piston (R-410A) | 12 | Stripped wire | No heat | 120V, 60 Hz, 1 ph. & 130°F aquastat | A | R-410A | Piston | 1/3 | 2 | Not Applicable | 120 | 120 V, 60 Hz, 1 Ph | Not Applicable | 40 VA, Class 2 | 3/4 | 3/8 | 4 | Right-hand | 400 | 400 | No heat
BCRMA3112S2P3A | B Series | 3-speed PSC motor | Multi-pos. | A3 | Piston (R-410A) | 12 | Stripped wire | 2 row hot water coil with Pump &Valve | 120V, 60 Hz, 1 ph. | A | R-410A | Piston | 1/3 | 2 | Not Applicable | 120 | 120 V, 60 Hz, 1 Ph | Not Applicable | 40 VA, Class 2 | 3/4 | 3/8 | 4 | Right-hand | 400 | 400 | Hot water Coil
BCRMA3112S2P4A | B Series | 3-speed PSC motor | Multi-pos. | A3 | Piston (R-410A) | 12 | Stripped wire | 2 row hot water coil with Pump &Valve | 120V, 60 Hz, 1 ph. & 130°F aquastat | A | R-410A | Piston | 1/3 | 2 | Not Applicable | 120 | 120 V, 60 Hz, 1 Ph | Not Applicable | 40 VA, Class 2 | 3/4 | 3/8 | 4 | Right-hand | 400 | 400 | Hot water Coil
BCRMA3112S3P3A | B Series | 3-speed PSC motor | Multi-pos. | A3 | Piston (R-410A) | 12 | Stripped wire | 3 row hot water coil with Pump &Valve | 120V, 60 Hz, 1 ph. | A | R-410A | Piston | 1/3 | 2 | Not Applicable | 120 | 120 V, 60 Hz, 1 Ph | Not Applicable | 40 VA, Class 2 | 3/4 | 3/8 | 4 | Right-hand | 400 | 400 | Hot water Coil
BCRMA3112S3P4A | B Series | 3-speed PSC motor | Multi-pos. | A3 | Piston (R-410A) | 12 | Stripped wire | 3 row hot water coil with Pump &Valve | 120V, 60 Hz, 1 ph. & 130°F aquastat | A | R-410A | Piston | 1/3 | 2 | Not Applicable | 120 | 120 V, 60 Hz, 1 Ph | Not Applicable | 40 VA, Class 2 | 3/4 | 3/8 | 4 | Right-hand | 400 | 400 | Hot water Coil
BCRMA3112S2N3A | B Series | 3-speed PSC motor | Multi-pos. | A3 | Piston (R-410A) | 12 | Stripped wire | 2 row hot water coil without Pump &Valve | 120V, 60 Hz, 1 ph. | A | R-410A | Piston | 1/3 | 2 | Not Applicable | 120 | 120 V, 60 Hz, 1 Ph | Not Applicable | 40 VA, Class 2 | 3/4 | 3/8 | 4 | Right-hand | 400 | 400 | Hot water Coil
BCRMA3112S2N4A | B Series | 3-speed PSC motor | Multi-pos. | A3 | Piston (R-410A) | 12 | Stripped wire | 2 row hot water coil without Pump &Valve | 120V, 60 Hz, 1 ph. & 130°F aquastat | A | R-410A | Piston | 1/3 | 2 | Not Applicable | 120 | 120 V, 60 Hz, 1 Ph | Not Applicable | 40 VA, Class 2 | 3/4 | 3/8 | 4 | Right-hand | 400 | 400 | Hot water Coil
BCRMA3112S3N3A | B Series | 3-speed PSC motor | Multi-pos. | A3 | Piston (R-410A) | 12 | Stripped wire | 3 row hot water coil without Pump &Valve | 120V, 60 Hz, 1 ph. | A | R-410A | Piston | 1/3 | 2 | Not Applicable | 120 | 120 V, 60 Hz, 1 Ph | Not Applicable | 40 VA, Class 2 | 3/4 | 3/8 | 4 | Right-hand | 400 | 400 | Hot water Coil
BCRMA3112S3N4A | B Series | 3-speed PSC motor | Multi-pos. | A3 | Piston (R-410A) | 12 | Stripped wire | 3 row hot water coil without Pump &Valve | 120V, 60 Hz, 1 ph. & 130°F aquastat | A | R-410A | Piston | 1/3 | 2 | Not Applicable | 120 | 120 V, 60 Hz, 1 Ph | Not Applicable | 40 VA, Class 2 | 3/4 | 3/8 | 4 | Right-hand | 400 | 400 | Hot water Coil
BCRMA3118S001A | B Series | 3-speed PSC motor | Multi-pos. | A3 | Piston (R-410A) | 18 | Stripped wire | No heat | 208/240V, 60 Hz, 1 ph. | A | R-410A | Piston | 1/3 | 1.8 | Not Applicable | 120 | 208/240 V, 60 Hz, 1 Ph | Not Applicable | 40 VA, Class 2 | 3/4 | 3/8 | 4 | Right-hand | 600 | 600 | No heat
BCRMA3118S003A | B Series | 3-speed PSC motor | Multi-pos. | A3 | Piston (R-410A) | 18 | Stripped wire | No heat | 120V, 60 Hz, 1 ph. | A | R-410A | Piston | 1/3 | 3.2 | Not Applicable | 120 | 120 V, 60 Hz, 1 Ph | Not Applicable | 40 VA, Class 2 | 3/4 | 3/8 | 4 | Right-hand | 600 | 600 | No heat
BCRMA3118S004A | B Series | 3-speed PSC motor | Multi-pos. | A3 | Piston (R-410A) | 18 | Stripped wire | No heat | 120V, 60 Hz, 1 ph. & 130°F aquastat | A | R-410A | Piston | 1/3 | 3.2 | Not Applicable | 120 | 120 V, 60 Hz, 1 Ph | Not Applicable | 40 VA, Class 2 | 3/4 | 3/8 | 4 | Right-hand | 600 | 600 | No heat
BCRMA3118S2P3A | B Series | 3-speed PSC motor | Multi-pos. | A3 | Piston (R-410A) | 18 | Stripped wire | 2 row hot water coil with Pump &Valve | 120V, 60 Hz, 1 ph. | A | R-410A | Piston | 1/3 | 3.2 | Not Applicable | 120 | 120 V, 60 Hz, 1 Ph | Not Applicable | 40 VA, Class 2 | 3/4 | 3/8 | 4 | Right-hand | 600 | 600 | Hot water Coil
BCRMA3118S2P4A | B Series | 3-speed PSC motor | Multi-pos. | A3 | Piston (R-410A) | 18 | Stripped wire | 2 row hot water coil with Pump &Valve | 120V, 60 Hz, 1 ph. & 130°F aquastat | A | R-410A | Piston | 1/3 | 3.2 | Not Applicable | 120 | 120 V, 60 Hz, 1 Ph | Not Applicable | 40 VA, Class 2 | 3/4 | 3/8 | 4 | Right-hand | 600 | 600 | Hot water Coil
BCRMA3118S3P3A | B Series | 3-speed PSC motor | Multi-pos. | A3 | Piston (R-410A) | 18 | Stripped wire | 3 row hot water coil with Pump &Valve | 120V, 60 Hz, 1 ph. | A | R-410A | Piston | 1/3 | 3.2 | Not Applicable | 120 | 120 V, 60 Hz, 1 Ph | Not Applicable | 40 VA, Class 2 | 3/4 | 3/8 | 4 | Right-hand | 600 | 600 | Hot water Coil
BCRMA3118S3P4A | B Series | 3-speed PSC motor | Multi-pos. | A3 | Piston (R-410A) | 18 | Stripped wire | 3 row hot water coil with Pump &Valve | 120V, 60 Hz, 1 ph. & 130°F aquastat | A | R-410A | Piston | 1/3 | 3.2 | Not Applicable | 120 | 120 V, 60 Hz, 1 Ph | Not Applicable | 40 VA, Class 2 | 3/4 | 3/8 | 4 | Right-hand | 600 | 600 | Hot water Coil
BCRMA3118S2N3A | B Series | 3-speed PSC motor | Multi-pos. | A3 | Piston (R-410A) | 18 | Stripped wire | 2 row hot water coil without Pump &Valve | 120V, 60 Hz, 1 ph. | A | R-410A | Piston | 1/3 | 3.2 | Not Applicable | 120 | 120 V, 60 Hz, 1 Ph | Not Applicable | 40 VA, Class 2 | 3/4 | 3/8 | 4 | Right-hand | 600 | 600 | Hot water Coil
BCRMA3118S2N4A | B Series | 3-speed PSC motor | Multi-pos. | A3 | Piston (R-410A) | 18 | Stripped wire | 2 row hot water coil without Pump &Valve | 120V, 60 Hz, 1 ph. & 130°F aquastat | A | R-410A | Piston | 1/3 | 3.2 | Not Applicable | 120 | 120 V, 60 Hz, 1 Ph | Not Applicable | 40 VA, Class 2 | 3/4 | 3/8 | 4 | Right-hand | 600 | 600 | Hot water Coil
BCRMA3118S3N3A | B Series | 3-speed PSC motor | Multi-pos. | A3 | Piston (R-410A) | 18 | Stripped wire | 3 row hot water coil without Pump &Valve | 120V, 60 Hz, 1 ph. | A | R-410A | Piston | 1/3 | 3.2 | Not Applicable | 120 | 120 V, 60 Hz, 1 Ph | Not Applicable | 40 VA, Class 2 | 3/4 | 3/8 | 4 | Right-hand | 600 | 600 | Hot water Coil
BCRMA3118S3N4A | B Series | 3-speed PSC motor | Multi-pos. | A3 | Piston (R-410A) | 18 | Stripped wire | 3 row hot water coil without Pump &Valve | 120V, 60 Hz, 1 ph. & 130°F aquastat | A | R-410A | Piston | 1/3 | 3.2 | Not Applicable | 120 | 120 V, 60 Hz, 1 Ph | Not Applicable | 40 VA, Class 2 | 3/4 | 3/8 | 4 | Right-hand | 600 | 600 | Hot water Coil
BCRMA3124S001A | B Series | 3-speed PSC motor | Multi-pos. | A3 | Piston (R-410A) | 24 | Stripped wire | No heat | 208/240V, 60 Hz, 1 ph. | A | R-410A | Piston | 1/3 | 1.8 | Not Applicable | 120 | 208/240 V, 60 Hz, 1 Ph | Not Applicable | 40 VA, Class 2 | 3/4 | 3/8 | 4 | Right-hand | 800 | 800 | No heat
BCRMA3124S003A | B Series | 3-speed PSC motor | Multi-pos. | A3 | Piston (R-410A) | 24 | Stripped wire | No heat | 120V, 60 Hz, 1 ph. | A | R-410A | Piston | 1/3 | 3.2 | Not Applicable | 120 | 120 V, 60 Hz, 1 Ph | Not Applicable | 40 VA, Class 2 | 3/4 | 3/8 | 4 | Right-hand | 800 | 800 | No heat
BCRMA3124S004A | B Series | 3-speed PSC motor | Multi-pos. | A3 | Piston (R-410A) | 24 | Stripped wire | No heat | 120V, 60 Hz, 1 ph. & 130°F aquastat | A | R-410A | Piston | 1/3 | 3.2 | Not Applicable | 120 | 120 V, 60 Hz, 1 Ph | Not Applicable | 40 VA, Class 2 | 3/4 | 3/8 | 4 | Right-hand | 800 | 800 | No heat
BCRMA3124S2P3A | B Series | 3-speed PSC motor | Multi-pos. | A3 | Piston (R-410A) | 24 | Stripped wire | 2 row hot water coil with Pump &Valve | 120V, 60 Hz, 1 ph. | A | R-410A | Piston | 1/3 | 3.2 | Not Applicable | 120 | 120 V, 60 Hz, 1 Ph | Not Applicable | 40 VA, Class 2 | 3/4 | 3/8 | 4 | Right-hand | 800 | 800 | Hot water Coil
BCRMA3124S2P4A | B Series | 3-speed PSC motor | Multi-pos. | A3 | Piston (R-410A) | 24 | Stripped wire | 2 row hot water coil with Pump &Valve | 120V, 60 Hz, 1 ph. & 130°F aquastat | A | R-410A | Piston | 1/3 | 3.2 | Not Applicable | 120 | 120 V, 60 Hz, 1 Ph | Not Applicable | 40 VA, Class 2 | 3/4 | 3/8 | 4 | Right-hand | 800 | 800 | Hot water Coil
BCRMA3124S3P3A | B Series | 3-speed PSC motor | Multi-pos. | A3 | Piston (R-410A) | 24 | Stripped wire | 3 row hot water coil with Pump &Valve | 120V, 60 Hz, 1 ph. | A | R-410A | Piston | 1/3 | 3.2 | Not Applicable | 120 | 120 V, 60 Hz, 1 Ph | Not Applicable | 40 VA, Class 2 | 3/4 | 3/8 | 4 | Right-hand | 800 | 800 | Hot water Coil
BCRMA3124S3P4A | B Series | 3-speed PSC motor | Multi-pos. | A3 | Piston (R-410A) | 24 | Stripped wire | 3 row hot water coil with Pump &Valve | 120V, 60 Hz, 1 ph. & 130°F aquastat | A | R-410A | Piston | 1/3 | 3.2 | Not Applicable | 120 | 120 V, 60 Hz, 1 Ph | Not Applicable | 40 VA, Class 2 | 3/4 | 3/8 | 4 | Right-hand | 800 | 800 | Hot water Coil
BCRMA3124S2N3A | B Series | 3-speed PSC motor | Multi-pos. | A3 | Piston (R-410A) | 24 | Stripped wire | 2 row hot water coil without Pump &Valve | 120V, 60 Hz, 1 ph. | A | R-410A | Piston | 1/3 | 3.2 | Not Applicable | 120 | 120 V, 60 Hz, 1 Ph | Not Applicable | 40 VA, Class 2 | 3/4 | 3/8 | 4 | Right-hand | 800 | 800 | Hot water Coil
BCRMA3124S2N4A | B Series | 3-speed PSC motor | Multi-pos. | A3 | Piston (R-410A) | 24 | Stripped wire | 2 row hot water coil without Pump &Valve | 120V, 60 Hz, 1 ph. & 130°F aquastat | A | R-410A | Piston | 1/3 | 3.2 | Not Applicable | 120 | 120 V, 60 Hz, 1 Ph | Not Applicable | 40 VA, Class 2 | 3/4 | 3/8 | 4 | Right-hand | 800 | 800 | Hot water Coil
BCRMA3124S3N3A | B Series | 3-speed PSC motor | Multi-pos. | A3 | Piston (R-410A) | 24 | Stripped wire | 3 row hot water coil without Pump &Valve | 120V, 60 Hz, 1 ph. | A | R-410A | Piston | 1/3 | 3.2 | Not Applicable | 120 | 120 V, 60 Hz, 1 Ph | Not Applicable | 40 VA, Class 2 | 3/4 | 3/8 | 4 | Right-hand | 800 | 800 | Hot water Coil
BCRMA3124S3N4A | B Series | 3-speed PSC motor | Multi-pos. | A3 | Piston (R-410A) | 24 | Stripped wire | 3 row hot water coil without Pump &Valve | 120V, 60 Hz, 1 ph. & 130°F aquastat | A | R-410A | Piston | 1/3 | 3.2 | Not Applicable | 120 | 120 V, 60 Hz, 1 Ph | Not Applicable | 40 VA, Class 2 | 3/4 | 3/8 | 4 | Right-hand | 800 | 800 | Hot water Coil
BCRMA3712S001A | B Series | 3-speed PSC motor | Multi-pos. | A3 | Bleed HP-A/C TXV (R-410A) | 12 | Stripped wire | No heat | 208/240V, 60 Hz, 1 ph. | A | R-410A | Bleed HP-A/C TXV | 1/3 | 1.8 | Not Applicable | 120 | 208/240 V, 60 Hz, 1 Ph | Not Applicable | 40 VA, Class 2 | 3/4 | 3/8 | 4 | Right-hand | 400 | 400 | No heat
BCRMA3712S003A | B Series | 3-speed PSC motor | Multi-pos. | A3 | Bleed HP-A/C TXV (R-410A) | 12 | Stripped wire | No heat | 120V, 60 Hz, 1 ph. | A | R-410A | Bleed HP-A/C TXV | 1/3 | 2 | Not Applicable | 120 | 120 V, 60 Hz, 1 Ph | Not Applicable | 40 VA, Class 2 | 3/4 | 3/8 | 4 | Right-hand | 400 | 400 | No heat
BCRMA3712S004A | B Series | 3-speed PSC motor | Multi-pos. | A3 | Bleed HP-A/C TXV (R-410A) | 12 | Stripped wire | No heat | 120V, 60 Hz, 1 ph. & 130°F aquastat | A | R-410A | Bleed HP-A/C TXV | 1/3 | 2 | Not Applicable | 120 | 120 V, 60 Hz, 1 Ph | Not Applicable | 40 VA, Class 2 | 3/4 | 3/8 | 4 | Right-hand | 400 | 400 | No heat
BCRMA3712S2P3A | B Series | 3-speed PSC motor | Multi-pos. | A3 | Bleed HP-A/C TXV (R-410A) | 12 | Stripped wire | 2 row hot water coil with Pump &Valve | 120V, 60 Hz, 1 ph. | A | R-410A | Bleed HP-A/C TXV | 1/3 | 2 | Not Applicable | 120 | 120 V, 60 Hz, 1 Ph | Not Applicable | 40 VA, Class 2 | 3/4 | 3/8 | 4 | Right-hand | 400 | 400 | Hot water Coil
BCRMA3712S2P4A | B Series | 3-speed PSC motor | Multi-pos. | A3 | Bleed HP-A/C TXV (R-410A) | 12 | Stripped wire | 2 row hot water coil with Pump &Valve | 120V, 60 Hz, 1 ph. & 130°F aquastat | A | R-410A | Bleed HP-A/C TXV | 1/3 | 2 | Not Applicable | 120 | 120 V, 60 Hz, 1 Ph | Not Applicable | 40 VA, Class 2 | 3/4 | 3/8 | 4 | Right-hand | 400 | 400 | Hot water Coil
BCRMA3712S3P3A | B Series | 3-speed PSC motor | Multi-pos. | A3 | Bleed HP-A/C TXV (R-410A) | 12 | Stripped wire | 3 row hot water coil with Pump &Valve | 120V, 60 Hz, 1 ph. | A | R-410A | Bleed HP-A/C TXV | 1/3 | 2 | Not Applicable | 120 | 120 V, 60 Hz, 1 Ph | Not Applicable | 40 VA, Class 2 | 3/4 | 3/8 | 4 | Right-hand | 400 | 400 | Hot water Coil
BCRMA3712S3P4A | B Series | 3-speed PSC motor | Multi-pos. | A3 | Bleed HP-A/C TXV (R-410A) | 12 | Stripped wire | 3 row hot water coil with Pump &Valve | 120V, 60 Hz, 1 ph. & 130°F aquastat | A | R-410A | Bleed HP-A/C TXV | 1/3 | 2 | Not Applicable | 120 | 120 V, 60 Hz, 1 Ph | Not Applicable | 40 VA, Class 2 | 3/4 | 3/8 | 4 | Right-hand | 400 | 400 | Hot water Coil
BCRMA3712S2N3A | B Series | 3-speed PSC motor | Multi-pos. | A3 | Bleed HP-A/C TXV (R-410A) | 12 | Stripped wire | 2 row hot water coil without Pump &Valve | 120V, 60 Hz, 1 ph. | A | R-410A | Bleed HP-A/C TXV | 1/3 | 2 | Not Applicable | 120 | 120 V, 60 Hz, 1 Ph | Not Applicable | 40 VA, Class 2 | 3/4 | 3/8 | 4 | Right-hand | 400 | 400 | Hot water Coil
BCRMA3712S2N4A | B Series | 3-speed PSC motor | Multi-pos. | A3 | Bleed HP-A/C TXV (R-410A) | 12 | Stripped wire | 2 row hot water coil without Pump &Valve | 120V, 60 Hz, 1 ph. & 130°F aquastat | A | R-410A | Bleed HP-A/C TXV | 1/3 | 2 | Not Applicable | 120 | 120 V, 60 Hz, 1 Ph | Not Applicable | 40 VA, Class 2 | 3/4 | 3/8 | 4 | Right-hand | 400 | 400 | Hot water Coil
BCRMA3712S3N3A | B Series | 3-speed PSC motor | Multi-pos. | A3 | Bleed HP-A/C TXV (R-410A) | 12 | Stripped wire | 3 row hot water coil without Pump &Valve | 120V, 60 Hz, 1 ph. | A | R-410A | Bleed HP-A/C TXV | 1/3 | 2 | Not Applicable | 120 | 120 V, 60 Hz, 1 Ph | Not Applicable | 40 VA, Class 2 | 3/4 | 3/8 | 4 | Right-hand | 400 | 400 | Hot water Coil
BCRMA3712S3N4A | B Series | 3-speed PSC motor | Multi-pos. | A3 | Bleed HP-A/C TXV (R-410A) | 12 | Stripped wire | 3 row hot water coil without Pump &Valve | 120V, 60 Hz, 1 ph. & 130°F aquastat | A | R-410A | Bleed HP-A/C TXV | 1/3 | 2 | Not Applicable | 120 | 120 V, 60 Hz, 1 Ph | Not Applicable | 40 VA, Class 2 | 3/4 | 3/8 | 4 | Right-hand | 400 | 400 | Hot water Coil
BCRMA3718S001A | B Series | 3-speed PSC motor | Multi-pos. | A3 | Bleed HP-A/C TXV (R-410A) | 18 | Stripped wire | No heat | 208/240V, 60 Hz, 1 ph. | A | R-410A | Bleed HP-A/C TXV | 1/3 | 1.8 | Not Applicable | 120 | 208/240 V, 60 Hz, 1 Ph | Not Applicable | 40 VA, Class 2 | 3/4 | 3/8 | 4 | Right-hand | 600 | 600 | No heat
BCRMA3718S003A | B Series | 3-speed PSC motor | Multi-pos. | A3 | Bleed HP-A/C TXV (R-410A) | 18 | Stripped wire | No heat | 120V, 60 Hz, 1 ph. | A | R-410A | Bleed HP-A/C TXV | 1/3 | 3.2 | Not Applicable | 120 | 120 V, 60 Hz, 1 Ph | Not Applicable | 40 VA, Class 2 | 3/4 | 3/8 | 4 | Right-hand | 600 | 600 | No heat
BCRMA3718S004A | B Series | 3-speed PSC motor | Multi-pos. | A3 | Bleed HP-A/C TXV (R-410A) | 18 | Stripped wire | No heat | 120V, 60 Hz, 1 ph. & 130°F aquastat | A | R-410A | Bleed HP-A/C TXV | 1/3 | 3.2 | Not Applicable | 120 | 120 V, 60 Hz, 1 Ph | Not Applicable | 40 VA, Class 2 | 3/4 | 3/8 | 4 | Right-hand | 600 | 600 | No heat
BCRMA3718S2P3A | B Series | 3-speed PSC motor | Multi-pos. | A3 | Bleed HP-A/C TXV (R-410A) | 18 | Stripped wire | 2 row hot water coil with Pump &Valve | 120V, 60 Hz, 1 ph. | A | R-410A | Bleed HP-A/C TXV | 1/3 | 3.2 | Not Applicable | 120 | 120 V, 60 Hz, 1 Ph | Not Applicable | 40 VA, Class 2 | 3/4 | 3/8 | 4 | Right-hand | 600 | 600 | Hot water Coil
BCRMA3718S2P4A | B Series | 3-speed PSC motor | Multi-pos. | A3 | Bleed HP-A/C TXV (R-410A) | 18 | Stripped wire | 2 row hot water coil with Pump &Valve | 120V, 60 Hz, 1 ph. & 130°F aquastat | A | R-410A | Bleed HP-A/C TXV | 1/3 | 3.2 | Not Applicable | 120 | 120 V, 60 Hz, 1 Ph | Not Applicable | 40 VA, Class 2 | 3/4 | 3/8 | 4 | Right-hand | 600 | 600 | Hot water Coil
BCRMA3718S3P3A | B Series | 3-speed PSC motor | Multi-pos. | A3 | Bleed HP-A/C TXV (R-410A) | 18 | Stripped wire | 3 row hot water coil with Pump &Valve | 120V, 60 Hz, 1 ph. | A | R-410A | Bleed HP-A/C TXV | 1/3 | 3.2 | Not Applicable | 120 | 120 V, 60 Hz, 1 Ph | Not Applicable | 40 VA, Class 2 | 3/4 | 3/8 | 4 | Right-hand | 600 | 600 | Hot water Coil
BCRMA3718S3P4A | B Series | 3-speed PSC motor | Multi-pos. | A3 | Bleed HP-A/C TXV (R-410A) | 18 | Stripped wire | 3 row hot water coil with Pump &Valve | 120V, 60 Hz, 1 ph. & 130°F aquastat | A | R-410A | Bleed HP-A/C TXV | 1/3 | 3.2 | Not Applicable | 120 | 120 V, 60 Hz, 1 Ph | Not Applicable | 40 VA, Class 2 | 3/4 | 3/8 | 4 | Right-hand | 600 | 600 | Hot water Coil
BCRMA3718S2N3A | B Series | 3-speed PSC motor | Multi-pos. | A3 | Bleed HP-A/C TXV (R-410A) | 18 | Stripped wire | 2 row hot water coil without Pump &Valve | 120V, 60 Hz, 1 ph. | A | R-410A | Bleed HP-A/C TXV | 1/3 | 3.2 | Not Applicable | 120 | 120 V, 60 Hz, 1 Ph | Not Applicable | 40 VA, Class 2 | 3/4 | 3/8 | 4 | Right-hand | 600 | 600 | Hot water Coil
BCRMA3718S2N4A | B Series | 3-speed PSC motor | Multi-pos. | A3 | Bleed HP-A/C TXV (R-410A) | 18 | Stripped wire | 2 row hot water coil without Pump &Valve | 120V, 60 Hz, 1 ph. & 130°F aquastat | A | R-410A | Bleed HP-A/C TXV | 1/3 | 3.2 | Not Applicable | 120 | 120 V, 60 Hz, 1 Ph | Not Applicable | 40 VA, Class 2 | 3/4 | 3/8 | 4 | Right-hand | 600 | 600 | Hot water Coil
BCRMA3718S3N3A | B Series | 3-speed PSC motor | Multi-pos. | A3 | Bleed HP-A/C TXV (R-410A) | 18 | Stripped wire | 3 row hot water coil without Pump &Valve | 120V, 60 Hz, 1 ph. | A | R-410A | Bleed HP-A/C TXV | 1/3 | 3.2 | Not Applicable | 120 | 120 V, 60 Hz, 1 Ph | Not Applicable | 40 VA, Class 2 | 3/4 | 3/8 | 4 | Right-hand | 600 | 600 | Hot water Coil
BCRMA3718S3N4A | B Series | 3-speed PSC motor | Multi-pos. | A3 | Bleed HP-A/C TXV (R-410A) | 18 | Stripped wire | 3 row hot water coil without Pump &Valve | 120V, 60 Hz, 1 ph. & 130°F aquastat | A | R-410A | Bleed HP-A/C TXV | 1/3 | 3.2 | Not Applicable | 120 | 120 V, 60 Hz, 1 Ph | Not Applicable | 40 VA, Class 2 | 3/4 | 3/8 | 4 | Right-hand | 600 | 600 | Hot water Coil
BCRMA3724S001A | B Series | 3-speed PSC motor | Multi-pos. | A3 | Bleed HP-A/C TXV (R-410A) | 24 | Stripped wire | No heat | 208/240V, 60 Hz, 1 ph. | A | R-410A | Bleed HP-A/C TXV | 1/3 | 1.8 | Not Applicable | 120 | 208/240 V, 60 Hz, 1 Ph | Not Applicable | 40 VA, Class 2 | 3/4 | 3/8 | 4 | Right-hand | 800 | 800 | No heat
BCRMA3724S003A | B Series | 3-speed PSC motor | Multi-pos. | A3 | Bleed HP-A/C TXV (R-410A) | 24 | Stripped wire | No heat | 120V, 60 Hz, 1 ph. | A | R-410A | Bleed HP-A/C TXV | 1/3 | 3.2 | Not Applicable | 120 | 120 V, 60 Hz, 1 Ph | Not Applicable | 40 VA, Class 2 | 3/4 | 3/8 | 4 | Right-hand | 800 | 800 | No heat
BCRMA3724S004A | B Series | 3-speed PSC motor | Multi-pos. | A3 | Bleed HP-A/C TXV (R-410A) | 24 | Stripped wire | No heat | 120V, 60 Hz, 1 ph. & 130°F aquastat | A | R-410A | Bleed HP-A/C TXV | 1/3 | 3.2 | Not Applicable | 120 | 120 V, 60 Hz, 1 Ph | Not Applicable | 40 VA, Class 2 | 3/4 | 3/8 | 4 | Right-hand | 800 | 800 | No heat
BCRMA3724S2P3A | B Series | 3-speed PSC motor | Multi-pos. | A3 | Bleed HP-A/C TXV (R-410A) | 24 | Stripped wire | 2 row hot water coil with Pump &Valve | 120V, 60 Hz, 1 ph. | A | R-410A | Bleed HP-A/C TXV | 1/3 | 3.2 | Not Applicable | 120 | 120 V, 60 Hz, 1 Ph | Not Applicable | 40 VA, Class 2 | 3/4 | 3/8 | 4 | Right-hand | 800 | 800 | Hot water Coil
BCRMA3724S2P4A | B Series | 3-speed PSC motor | Multi-pos. | A3 | Bleed HP-A/C TXV (R-410A) | 24 | Stripped wire | 2 row hot water coil with Pump &Valve | 120V, 60 Hz, 1 ph. & 130°F aquastat | A | R-410A | Bleed HP-A/C TXV | 1/3 | 3.2 | Not Applicable | 120 | 120 V, 60 Hz, 1 Ph | Not Applicable | 40 VA, Class 2 | 3/4 | 3/8 | 4 | Right-hand | 800 | 800 | Hot water Coil
BCRMA3724S3P3A | B Series | 3-speed PSC motor | Multi-pos. | A3 | Bleed HP-A/C TXV (R-410A) | 24 | Stripped wire | 3 row hot water coil with Pump &Valve | 120V, 60 Hz, 1 ph. | A | R-410A | Bleed HP-A/C TXV | 1/3 | 3.2 | Not Applicable | 120 | 120 V, 60 Hz, 1 Ph | Not Applicable | 40 VA, Class 2 | 3/4 | 3/8 | 4 | Right-hand | 800 | 800 | Hot water Coil
BCRMA3724S3P4A | B Series | 3-speed PSC motor | Multi-pos. | A3 | Bleed HP-A/C TXV (R-410A) | 24 | Stripped wire | 3 row hot water coil with Pump &Valve | 120V, 60 Hz, 1 ph. & 130°F aquastat | A | R-410A | Bleed HP-A/C TXV | 1/3 | 3.2 | Not Applicable | 120 | 120 V, 60 Hz, 1 Ph | Not Applicable | 40 VA, Class 2 | 3/4 | 3/8 | 4 | Right-hand | 800 | 800 | Hot water Coil
BCRMA3724S2N3A | B Series | 3-speed PSC motor | Multi-pos. | A3 | Bleed HP-A/C TXV (R-410A) | 24 | Stripped wire | 2 row hot water coil without Pump &Valve | 120V, 60 Hz, 1 ph. | A | R-410A | Bleed HP-A/C TXV | 1/3 | 3.2 | Not Applicable | 120 | 120 V, 60 Hz, 1 Ph | Not Applicable | 40 VA, Class 2 | 3/4 | 3/8 | 4 | Right-hand | 800 | 800 | Hot water Coil
BCRMA3724S2N4A | B Series | 3-speed PSC motor | Multi-pos. | A3 | Bleed HP-A/C TXV (R-410A) | 24 | Stripped wire | 2 row hot water coil without Pump &Valve | 120V, 60 Hz, 1 ph. & 130°F aquastat | A | R-410A | Bleed HP-A/C TXV | 1/3 | 3.2 | Not Applicable | 120 | 120 V, 60 Hz, 1 Ph | Not Applicable | 40 VA, Class 2 | 3/4 | 3/8 | 4 | Right-hand | 800 | 800 | Hot water Coil
BCRMA3724S3N3A | B Series | 3-speed PSC motor | Multi-pos. | A3 | Bleed HP-A/C TXV (R-410A) | 24 | Stripped wire | 3 row hot water coil without Pump &Valve | 120V, 60 Hz, 1 ph. | A | R-410A | Bleed HP-A/C TXV | 1/3 | 3.2 | Not Applicable | 120 | 120 V, 60 Hz, 1 Ph | Not Applicable | 40 VA, Class 2 | 3/4 | 3/8 | 4 | Right-hand | 800 | 800 | Hot water Coil
BCRMA3724S3N4A | B Series | 3-speed PSC motor | Multi-pos. | A3 | Bleed HP-A/C TXV (R-410A) | 24 | Stripped wire | 3 row hot water coil without Pump &Valve | 120V, 60 Hz, 1 ph. & 130°F aquastat | A | R-410A | Bleed HP-A/C TXV | 1/3 | 3.2 | Not Applicable | 120 | 120 V, 60 Hz, 1 Ph | Not Applicable | 40 VA, Class 2 | 3/4 | 3/8 | 4 | Right-hand | 800 | 800 | Hot water Coil
BCRMA3912S001A | B Series | 3-speed PSC motor | Multi-pos. | A3 | Non-bleed HP-A/C TXV (R-410A) | 12 | Stripped wire | No heat | 208/240V, 60 Hz, 1 ph. | A | R-410A | Non-bleed HP-A/C TXV | 1/3 | 1.8 | Not Applicable | 120 | 208/240 V, 60 Hz, 1 Ph | Not Applicable | 40 VA, Class 2 | 3/4 | 3/8 | 4 | Right-hand | 400 | 400 | No heat
BCRMA3912S003A | B Series | 3-speed PSC motor | Multi-pos. | A3 | Non-bleed HP-A/C TXV (R-410A) | 12 | Stripped wire | No heat | 120V, 60 Hz, 1 ph. | A | R-410A | Non-bleed HP-A/C TXV | 1/3 | 2 | Not Applicable | 120 | 120 V, 60 Hz, 1 Ph | Not Applicable | 40 VA, Class 2 | 3/4 | 3/8 | 4 | Right-hand | 400 | 400 | No heat
BCRMA3912S004A | B Series | 3-speed PSC motor | Multi-pos. | A3 | Non-bleed HP-A/C TXV (R-410A) | 12 | Stripped wire | No heat | 120V, 60 Hz, 1 ph. & 130°F aquastat | A | R-410A | Non-bleed HP-A/C TXV | 1/3 | 2 | Not Applicable | 120 | 120 V, 60 Hz, 1 Ph | Not Applicable | 40 VA, Class 2 | 3/4 | 3/8 | 4 | Right-hand | 400 | 400 | No heat
BCRMA3912S2P3A | B Series | 3-speed PSC motor | Multi-pos. | A3 | Non-bleed HP-A/C TXV (R-410A) | 12 | Stripped wire | 2 row hot water coil with Pump &Valve | 120V, 60 Hz, 1 ph. | A | R-410A | Non-bleed HP-A/C TXV | 1/3 | 2 | Not Applicable | 120 | 120 V, 60 Hz, 1 Ph | Not Applicable | 40 VA, Class 2 | 3/4 | 3/8 | 4 | Right-hand | 400 | 400 | Hot water Coil
BCRMA3912S2P4A | B Series | 3-speed PSC motor | Multi-pos. | A3 | Non-bleed HP-A/C TXV (R-410A) | 12 | Stripped wire | 2 row hot water coil with Pump &Valve | 120V, 60 Hz, 1 ph. & 130°F aquastat | A | R-410A | Non-bleed HP-A/C TXV | 1/3 | 2 | Not Applicable | 120 | 120 V, 60 Hz, 1 Ph | Not Applicable | 40 VA, Class 2 | 3/4 | 3/8 | 4 | Right-hand | 400 | 400 | Hot water Coil
BCRMA3912S3P3A | B Series | 3-speed PSC motor | Multi-pos. | A3 | Non-bleed HP-A/C TXV (R-410A) | 12 | Stripped wire | 3 row hot water coil with Pump &Valve | 120V, 60 Hz, 1 ph. | A | R-410A | Non-bleed HP-A/C TXV | 1/3 | 2 | Not Applicable | 120 | 120 V, 60 Hz, 1 Ph | Not Applicable | 40 VA, Class 2 | 3/4 | 3/8 | 4 | Right-hand | 400 | 400 | Hot water Coil
BCRMA3912S3P4A | B Series | 3-speed PSC motor | Multi-pos. | A3 | Non-bleed HP-A/C TXV (R-410A) | 12 | Stripped wire | 3 row hot water coil with Pump &Valve | 120V, 60 Hz, 1 ph. & 130°F aquastat | A | R-410A | Non-bleed HP-A/C TXV | 1/3 | 2 | Not Applicable | 120 | 120 V, 60 Hz, 1 Ph | Not Applicable | 40 VA, Class 2 | 3/4 | 3/8 | 4 | Right-hand | 400 | 400 | Hot water Coil
BCRMA3912S2N3A | B Series | 3-speed PSC motor | Multi-pos. | A3 | Non-bleed HP-A/C TXV (R-410A) | 12 | Stripped wire | 2 row hot water coil without Pump &Valve | 120V, 60 Hz, 1 ph. | A | R-410A | Non-bleed HP-A/C TXV | 1/3 | 2 | Not Applicable | 120 | 120 V, 60 Hz, 1 Ph | Not Applicable | 40 VA, Class 2 | 3/4 | 3/8 | 4 | Right-hand | 400 | 400 | Hot water Coil
BCRMA3912S2N4A | B Series | 3-speed PSC motor | Multi-pos. | A3 | Non-bleed HP-A/C TXV (R-410A) | 12 | Stripped wire | 2 row hot water coil without Pump &Valve | 120V, 60 Hz, 1 ph. & 130°F aquastat | A | R-410A | Non-bleed HP-A/C TXV | 1/3 | 2 | Not Applicable | 120 | 120 V, 60 Hz, 1 Ph | Not Applicable | 40 VA, Class 2 | 3/4 | 3/8 | 4 | Right-hand | 400 | 400 | Hot water Coil
BCRMA3912S3N3A | B Series | 3-speed PSC motor | Multi-pos. | A3 | Non-bleed HP-A/C TXV (R-410A) | 12 | Stripped wire | 3 row hot water coil without Pump &Valve | 120V, 60 Hz, 1 ph. | A | R-410A | Non-bleed HP-A/C TXV | 1/3 | 2 | Not Applicable | 120 | 120 V, 60 Hz, 1 Ph | Not Applicable | 40 VA, Class 2 | 3/4 | 3/8 | 4 | Right-hand | 400 | 400 | Hot water Coil
BCRMA3912S3N4A | B Series | 3-speed PSC motor | Multi-pos. | A3 | Non-bleed HP-A/C TXV (R-410A) | 12 | Stripped wire | 3 row hot water coil without Pump &Valve | 120V, 60 Hz, 1 ph. & 130°F aquastat | A | R-410A | Non-bleed HP-A/C TXV | 1/3 | 2 | Not Applicable | 120 | 120 V, 60 Hz, 1 Ph | Not Applicable | 40 VA, Class 2 | 3/4 | 3/8 | 4 | Right-hand | 400 | 400 | Hot water Coil
BCRMA3918S001A | B Series | 3-speed PSC motor | Multi-pos. | A3 | Non-bleed HP-A/C TXV (R-410A) | 18 | Stripped wire | No heat | 208/240V, 60 Hz, 1 ph. | A | R-410A | Non-bleed HP-A/C TXV | 1/3 | 1.8 | Not Applicable | 120 | 208/240 V, 60 Hz, 1 Ph | Not Applicable | 40 VA, Class 2 | 3/4 | 3/8 | 4 | Right-hand | 600 | 600 | No heat
BCRMA3918S003A | B Series | 3-speed PSC motor | Multi-pos. | A3 | Non-bleed HP-A/C TXV (R-410A) | 18 | Stripped wire | No heat | 120V, 60 Hz, 1 ph. | A | R-410A | Non-bleed HP-A/C TXV | 1/3 | 3.2 | Not Applicable | 120 | 120 V, 60 Hz, 1 Ph | Not Applicable | 40 VA, Class 2 | 3/4 | 3/8 | 4 | Right-hand | 600 | 600 | No heat
BCRMA3918S004A | B Series | 3-speed PSC motor | Multi-pos. | A3 | Non-bleed HP-A/C TXV (R-410A) | 18 | Stripped wire | No heat | 120V, 60 Hz, 1 ph. & 130°F aquastat | A | R-410A | Non-bleed HP-A/C TXV | 1/3 | 3.2 | Not Applicable | 120 | 120 V, 60 Hz, 1 Ph | Not Applicable | 40 VA, Class 2 | 3/4 | 3/8 | 4 | Right-hand | 600 | 600 | No heat
BCRMA3918S2P3A | B Series | 3-speed PSC motor | Multi-pos. | A3 | Non-bleed HP-A/C TXV (R-410A) | 18 | Stripped wire | 2 row hot water coil with Pump &Valve | 120V, 60 Hz, 1 ph. | A | R-410A | Non-bleed HP-A/C TXV | 1/3 | 3.2 | Not Applicable | 120 | 120 V, 60 Hz, 1 Ph | Not Applicable | 40 VA, Class 2 | 3/4 | 3/8 | 4 | Right-hand | 600 | 600 | Hot water Coil
BCRMA3918S2P4A | B Series | 3-speed PSC motor | Multi-pos. | A3 | Non-bleed HP-A/C TXV (R-410A) | 18 | Stripped wire | 2 row hot water coil with Pump &Valve | 120V, 60 Hz, 1 ph. & 130°F aquastat | A | R-410A | Non-bleed HP-A/C TXV | 1/3 | 3.2 | Not Applicable | 120 | 120 V, 60 Hz, 1 Ph | Not Applicable | 40 VA, Class 2 | 3/4 | 3/8 | 4 | Right-hand | 600 | 600 | Hot water Coil
BCRMA3918S3P3A | B Series | 3-speed PSC motor | Multi-pos. | A3 | Non-bleed HP-A/C TXV (R-410A) | 18 | Stripped wire | 3 row hot water coil with Pump &Valve | 120V, 60 Hz, 1 ph. | A | R-410A | Non-bleed HP-A/C TXV | 1/3 | 3.2 | Not Applicable | 120 | 120 V, 60 Hz, 1 Ph | Not Applicable | 40 VA, Class 2 | 3/4 | 3/8 | 4 | Right-hand | 600 | 600 | Hot water Coil
BCRMA3918S3P4A | B Series | 3-speed PSC motor | Multi-pos. | A3 | Non-bleed HP-A/C TXV (R-410A) | 18 | Stripped wire | 3 row hot water coil with Pump &Valve | 120V, 60 Hz, 1 ph. & 130°F aquastat | A | R-410A | Non-bleed HP-A/C TXV | 1/3 | 3.2 | Not Applicable | 120 | 120 V, 60 Hz, 1 Ph | Not Applicable | 40 VA, Class 2 | 3/4 | 3/8 | 4 | Right-hand | 600 | 600 | Hot water Coil
BCRMA3918S2N3A | B Series | 3-speed PSC motor | Multi-pos. | A3 | Non-bleed HP-A/C TXV (R-410A) | 18 | Stripped wire | 2 row hot water coil without Pump &Valve | 120V, 60 Hz, 1 ph. | A | R-410A | Non-bleed HP-A/C TXV | 1/3 | 3.2 | Not Applicable | 120 | 120 V, 60 Hz, 1 Ph | Not Applicable | 40 VA, Class 2 | 3/4 | 3/8 | 4 | Right-hand | 600 | 600 | Hot water Coil
BCRMA3918S2N4A | B Series | 3-speed PSC motor | Multi-pos. | A3 | Non-bleed HP-A/C TXV (R-410A) | 18 | Stripped wire | 2 row hot water coil without Pump &Valve | 120V, 60 Hz, 1 ph. & 130°F aquastat | A | R-410A | Non-bleed HP-A/C TXV | 1/3 | 3.2 | Not Applicable | 120 | 120 V, 60 Hz, 1 Ph | Not Applicable | 40 VA, Class 2 | 3/4 | 3/8 | 4 | Right-hand | 600 | 600 | Hot water Coil
BCRMA3918S3N3A | B Series | 3-speed PSC motor | Multi-pos. | A3 | Non-bleed HP-A/C TXV (R-410A) | 18 | Stripped wire | 3 row hot water coil without Pump &Valve | 120V, 60 Hz, 1 ph. | A | R-410A | Non-bleed HP-A/C TXV | 1/3 | 3.2 | Not Applicable | 120 | 120 V, 60 Hz, 1 Ph | Not Applicable | 40 VA, Class 2 | 3/4 | 3/8 | 4 | Right-hand | 600 | 600 | Hot water Coil
BCRMA3918S3N4A | B Series | 3-speed PSC motor | Multi-pos. | A3 | Non-bleed HP-A/C TXV (R-410A) | 18 | Stripped wire | 3 row hot water coil without Pump &Valve | 120V, 60 Hz, 1 ph. & 130°F aquastat | A | R-410A | Non-bleed HP-A/C TXV | 1/3 | 3.2 | Not Applicable | 120 | 120 V, 60 Hz, 1 Ph | Not Applicable | 40 VA, Class 2 | 3/4 | 3/8 | 4 | Right-hand | 600 | 600 | Hot water Coil
BCRMA3924S001A | B Series | 3-speed PSC motor | Multi-pos. | A3 | Non-bleed HP-A/C TXV (R-410A) | 24 | Stripped wire | No heat | 208/240V, 60 Hz, 1 ph. | A | R-410A | Non-bleed HP-A/C TXV | 1/3 | 1.8 | Not Applicable | 120 | 208/240 V, 60 Hz, 1 Ph | Not Applicable | 40 VA, Class 2 | 3/4 | 3/8 | 4 | Right-hand | 800 | 800 | No heat
BCRMA3924S003A | B Series | 3-speed PSC motor | Multi-pos. | A3 | Non-bleed HP-A/C TXV (R-410A) | 24 | Stripped wire | No heat | 120V, 60 Hz, 1 ph. | A | R-410A | Non-bleed HP-A/C TXV | 1/3 | 3.2 | Not Applicable | 120 | 120 V, 60 Hz, 1 Ph | Not Applicable | 40 VA, Class 2 | 3/4 | 3/8 | 4 | Right-hand | 800 | 800 | No heat
BCRMA3924S004A | B Series | 3-speed PSC motor | Multi-pos. | A3 | Non-bleed HP-A/C TXV (R-410A) | 24 | Stripped wire | No heat | 120V, 60 Hz, 1 ph. & 130°F aquastat | A | R-410A | Non-bleed HP-A/C TXV | 1/3 | 3.2 | Not Applicable | 120 | 120 V, 60 Hz, 1 Ph | Not Applicable | 40 VA, Class 2 | 3/4 | 3/8 | 4 | Right-hand | 800 | 800 | No heat
BCRMA3924S2P3A | B Series | 3-speed PSC motor | Multi-pos. | A3 | Non-bleed HP-A/C TXV (R-410A) | 24 | Stripped wire | 2 row hot water coil with Pump &Valve | 120V, 60 Hz, 1 ph. | A | R-410A | Non-bleed HP-A/C TXV | 1/3 | 3.2 | Not Applicable | 120 | 120 V, 60 Hz, 1 Ph | Not Applicable | 40 VA, Class 2 | 3/4 | 3/8 | 4 | Right-hand | 800 | 800 | Hot water Coil
BCRMA3924S2P4A | B Series | 3-speed PSC motor | Multi-pos. | A3 | Non-bleed HP-A/C TXV (R-410A) | 24 | Stripped wire | 2 row hot water coil with Pump &Valve | 120V, 60 Hz, 1 ph. & 130°F aquastat | A | R-410A | Non-bleed HP-A/C TXV | 1/3 | 3.2 | Not Applicable | 120 | 120 V, 60 Hz, 1 Ph | Not Applicable | 40 VA, Class 2 | 3/4 | 3/8 | 4 | Right-hand | 800 | 800 | Hot water Coil
BCRMA3924S3P3A | B Series | 3-speed PSC motor | Multi-pos. | A3 | Non-bleed HP-A/C TXV (R-410A) | 24 | Stripped wire | 3 row hot water coil with Pump &Valve | 120V, 60 Hz, 1 ph. | A | R-410A | Non-bleed HP-A/C TXV | 1/3 | 3.2 | Not Applicable | 120 | 120 V, 60 Hz, 1 Ph | Not Applicable | 40 VA, Class 2 | 3/4 | 3/8 | 4 | Right-hand | 800 | 800 | Hot water Coil
BCRMA3924S3P4A | B Series | 3-speed PSC motor | Multi-pos. | A3 | Non-bleed HP-A/C TXV (R-410A) | 24 | Stripped wire | 3 row hot water coil with Pump &Valve | 120V, 60 Hz, 1 ph. & 130°F aquastat | A | R-410A | Non-bleed HP-A/C TXV | 1/3 | 3.2 | Not Applicable | 120 | 120 V, 60 Hz, 1 Ph | Not Applicable | 40 VA, Class 2 | 3/4 | 3/8 | 4 | Right-hand | 800 | 800 | Hot water Coil
BCRMA3924S2N3A | B Series | 3-speed PSC motor | Multi-pos. | A3 | Non-bleed HP-A/C TXV (R-410A) | 24 | Stripped wire | 2 row hot water coil without Pump &Valve | 120V, 60 Hz, 1 ph. | A | R-410A | Non-bleed HP-A/C TXV | 1/3 | 3.2 | Not Applicable | 120 | 120 V, 60 Hz, 1 Ph | Not Applicable | 40 VA, Class 2 | 3/4 | 3/8 | 4 | Right-hand | 800 | 800 | Hot water Coil
BCRMA3924S2N4A | B Series | 3-speed PSC motor | Multi-pos. | A3 | Non-bleed HP-A/C TXV (R-410A) | 24 | Stripped wire | 2 row hot water coil without Pump &Valve | 120V, 60 Hz, 1 ph. & 130°F aquastat | A | R-410A | Non-bleed HP-A/C TXV | 1/3 | 3.2 | Not Applicable | 120 | 120 V, 60 Hz, 1 Ph | Not Applicable | 40 VA, Class 2 | 3/4 | 3/8 | 4 | Right-hand | 800 | 800 | Hot water Coil
BCRMA3924S3N3A | B Series | 3-speed PSC motor | Multi-pos. | A3 | Non-bleed HP-A/C TXV (R-410A) | 24 | Stripped wire | 3 row hot water coil without Pump &Valve | 120V, 60 Hz, 1 ph. | A | R-410A | Non-bleed HP-A/C TXV | 1/3 | 3.2 | Not Applicable | 120 | 120 V, 60 Hz, 1 Ph | Not Applicable | 40 VA, Class 2 | 3/4 | 3/8 | 4 | Right-hand | 800 | 800 | Hot water Coil
BCRMA3924S3N4A | B Series | 3-speed PSC motor | Multi-pos. | A3 | Non-bleed HP-A/C TXV (R-410A) | 24 | Stripped wire | 3 row hot water coil without Pump &Valve | 120V, 60 Hz, 1 ph. & 130°F aquastat | A | R-410A | Non-bleed HP-A/C TXV | 1/3 | 3.2 | Not Applicable | 120 | 120 V, 60 Hz, 1 Ph | Not Applicable | 40 VA, Class 2 | 3/4 | 3/8 | 4 | Right-hand | 800 | 800 | Hot water Coil
BCRMA4012S001A | B Series | 3-speed PSC motor | Multi-pos. | A4 | No Cooling Coil | 12 | Stripped wire | No heat | 208/240V, 60 Hz, 1 ph. | A | Not Applicable | Not Applicable | 1/3 | 1.8 | Not Applicable | 120 | 208/240 V, 60 Hz, 1 Ph | Not Applicable | 40 VA, Class 2 | 3/4 | 3/8 | 4 | Right-hand | 400 | 400 | No heat
BCRMA4012S003A | B Series | 3-speed PSC motor | Multi-pos. | A4 | No Cooling Coil | 12 | Stripped wire | No heat | 120V, 60 Hz, 1 ph. | A | Not Applicable | Not Applicable | 1/3 | 2 | Not Applicable | 120 | 120 V, 60 Hz, 1 Ph | Not Applicable | 40 VA, Class 2 | 3/4 | 3/8 | 4 | Right-hand | 400 | 400 | No heat
BCRMA4012S004A | B Series | 3-speed PSC motor | Multi-pos. | A4 | No Cooling Coil | 12 | Stripped wire | No heat | 120V, 60 Hz, 1 ph. & 130°F aquastat | A | Not Applicable | Not Applicable | 1/3 | 2 | Not Applicable | 120 | 120 V, 60 Hz, 1 Ph | Not Applicable | 40 VA, Class 2 | 3/4 | 3/8 | 4 | Right-hand | 400 | 400 | No heat
BCRMA4012S2P3A | B Series | 3-speed PSC motor | Multi-pos. | A4 | No Cooling Coil | 12 | Stripped wire | 2 row hot water coil with Pump &Valve | 120V, 60 Hz, 1 ph. | A | Not Applicable | Not Applicable | 1/3 | 2 | Not Applicable | 120 | 120 V, 60 Hz, 1 Ph | Not Applicable | 40 VA, Class 2 | 3/4 | 3/8 | 4 | Right-hand | 400 | 400 | Hot water Coil
BCRMA4012S2P4A | B Series | 3-speed PSC motor | Multi-pos. | A4 | No Cooling Coil | 12 | Stripped wire | 2 row hot water coil with Pump &Valve | 120V, 60 Hz, 1 ph. & 130°F aquastat | A | Not Applicable | Not Applicable | 1/3 | 2 | Not Applicable | 120 | 120 V, 60 Hz, 1 Ph | Not Applicable | 40 VA, Class 2 | 3/4 | 3/8 | 4 | Right-hand | 400 | 400 | Hot water Coil
BCRMA4012S3P3A | B Series | 3-speed PSC motor | Multi-pos. | A4 | No Cooling Coil | 12 | Stripped wire | 3 row hot water coil with Pump &Valve | 120V, 60 Hz, 1 ph. | A | Not Applicable | Not Applicable | 1/3 | 2 | Not Applicable | 120 | 120 V, 60 Hz, 1 Ph | Not Applicable | 40 VA, Class 2 | 3/4 | 3/8 | 4 | Right-hand | 400 | 400 | Hot water Coil
BCRMA4012S3P4A | B Series | 3-speed PSC motor | Multi-pos. | A4 | No Cooling Coil | 12 | Stripped wire | 3 row hot water coil with Pump &Valve | 120V, 60 Hz, 1 ph. & 130°F aquastat | A | Not Applicable | Not Applicable | 1/3 | 2 | Not Applicable | 120 | 120 V, 60 Hz, 1 Ph | Not Applicable | 40 VA, Class 2 | 3/4 | 3/8 | 4 | Right-hand | 400 | 400 | Hot water Coil
BCRMA4012S2N3A | B Series | 3-speed PSC motor | Multi-pos. | A4 | No Cooling Coil | 12 | Stripped wire | 2 row hot water coil without Pump &Valve | 120V, 60 Hz, 1 ph. | A | Not Applicable | Not Applicable | 1/3 | 2 | Not Applicable | 120 | 120 V, 60 Hz, 1 Ph | Not Applicable | 40 VA, Class 2 | 3/4 | 3/8 | 4 | Right-hand | 400 | 400 | Hot water Coil
BCRMA4012S2N4A | B Series | 3-speed PSC motor | Multi-pos. | A4 | No Cooling Coil | 12 | Stripped wire | 2 row hot water coil without Pump &Valve | 120V, 60 Hz, 1 ph. & 130°F aquastat | A | Not Applicable | Not Applicable | 1/3 | 2 | Not Applicable | 120 | 120 V, 60 Hz, 1 Ph | Not Applicable | 40 VA, Class 2 | 3/4 | 3/8 | 4 | Right-hand | 400 | 400 | Hot water Coil
BCRMA4012S3N3A | B Series | 3-speed PSC motor | Multi-pos. | A4 | No Cooling Coil | 12 | Stripped wire | 3 row hot water coil without Pump &Valve | 120V, 60 Hz, 1 ph. | A | Not Applicable | Not Applicable | 1/3 | 2 | Not Applicable | 120 | 120 V, 60 Hz, 1 Ph | Not Applicable | 40 VA, Class 2 | 3/4 | 3/8 | 4 | Right-hand | 400 | 400 | Hot water Coil
BCRMA4012S3N4A | B Series | 3-speed PSC motor | Multi-pos. | A4 | No Cooling Coil | 12 | Stripped wire | 3 row hot water coil without Pump &Valve | 120V, 60 Hz, 1 ph. & 130°F aquastat | A | Not Applicable | Not Applicable | 1/3 | 2 | Not Applicable | 120 | 120 V, 60 Hz, 1 Ph | Not Applicable | 40 VA, Class 2 | 3/4 | 3/8 | 4 | Right-hand | 400 | 400 | Hot water Coil
BCRMA4018S001A | B Series | 3-speed PSC motor | Multi-pos. | A4 | No Cooling Coil | 18 | Stripped wire | No heat | 208/240V, 60 Hz, 1 ph. | A | Not Applicable | Not Applicable | 1/3 | 1.8 | Not Applicable | 120 | 208/240 V, 60 Hz, 1 Ph | Not Applicable | 40 VA, Class 2 | 3/4 | 3/8 | 4 | Right-hand | 600 | 600 | No heat
BCRMA4018S003A | B Series | 3-speed PSC motor | Multi-pos. | A4 | No Cooling Coil | 18 | Stripped wire | No heat | 120V, 60 Hz, 1 ph. | A | Not Applicable | Not Applicable | 1/3 | 3.2 | Not Applicable | 120 | 120 V, 60 Hz, 1 Ph | Not Applicable | 40 VA, Class 2 | 3/4 | 3/8 | 4 | Right-hand | 600 | 600 | No heat
BCRMA4018S004A | B Series | 3-speed PSC motor | Multi-pos. | A4 | No Cooling Coil | 18 | Stripped wire | No heat | 120V, 60 Hz, 1 ph. & 130°F aquastat | A | Not Applicable | Not Applicable | 1/3 | 3.2 | Not Applicable | 120 | 120 V, 60 Hz, 1 Ph | Not Applicable | 40 VA, Class 2 | 3/4 | 3/8 | 4 | Right-hand | 600 | 600 | No heat
BCRMA4018S2P3A | B Series | 3-speed PSC motor | Multi-pos. | A4 | No Cooling Coil | 18 | Stripped wire | 2 row hot water coil with Pump &Valve | 120V, 60 Hz, 1 ph. | A | Not Applicable | Not Applicable | 1/3 | 3.2 | Not Applicable | 120 | 120 V, 60 Hz, 1 Ph | Not Applicable | 40 VA, Class 2 | 3/4 | 3/8 | 4 | Right-hand | 600 | 600 | Hot water Coil
BCRMA4018S2P4A | B Series | 3-speed PSC motor | Multi-pos. | A4 | No Cooling Coil | 18 | Stripped wire | 2 row hot water coil with Pump &Valve | 120V, 60 Hz, 1 ph. & 130°F aquastat | A | Not Applicable | Not Applicable | 1/3 | 3.2 | Not Applicable | 120 | 120 V, 60 Hz, 1 Ph | Not Applicable | 40 VA, Class 2 | 3/4 | 3/8 | 4 | Right-hand | 600 | 600 | Hot water Coil
BCRMA4018S3P3A | B Series | 3-speed PSC motor | Multi-pos. | A4 | No Cooling Coil | 18 | Stripped wire | 3 row hot water coil with Pump &Valve | 120V, 60 Hz, 1 ph. | A | Not Applicable | Not Applicable | 1/3 | 3.2 | Not Applicable | 120 | 120 V, 60 Hz, 1 Ph | Not Applicable | 40 VA, Class 2 | 3/4 | 3/8 | 4 | Right-hand | 600 | 600 | Hot water Coil
BCRMA4018S3P4A | B Series | 3-speed PSC motor | Multi-pos. | A4 | No Cooling Coil | 18 | Stripped wire | 3 row hot water coil with Pump &Valve | 120V, 60 Hz, 1 ph. & 130°F aquastat | A | Not Applicable | Not Applicable | 1/3 | 3.2 | Not Applicable | 120 | 120 V, 60 Hz, 1 Ph | Not Applicable | 40 VA, Class 2 | 3/4 | 3/8 | 4 | Right-hand | 600 | 600 | Hot water Coil
BCRMA4018S2N3A | B Series | 3-speed PSC motor | Multi-pos. | A4 | No Cooling Coil | 18 | Stripped wire | 2 row hot water coil without Pump &Valve | 120V, 60 Hz, 1 ph. | A | Not Applicable | Not Applicable | 1/3 | 3.2 | Not Applicable | 120 | 120 V, 60 Hz, 1 Ph | Not Applicable | 40 VA, Class 2 | 3/4 | 3/8 | 4 | Right-hand | 600 | 600 | Hot water Coil
BCRMA4018S2N4A | B Series | 3-speed PSC motor | Multi-pos. | A4 | No Cooling Coil | 18 | Stripped wire | 2 row hot water coil without Pump &Valve | 120V, 60 Hz, 1 ph. & 130°F aquastat | A | Not Applicable | Not Applicable | 1/3 | 3.2 | Not Applicable | 120 | 120 V, 60 Hz, 1 Ph | Not Applicable | 40 VA, Class 2 | 3/4 | 3/8 | 4 | Right-hand | 600 | 600 | Hot water Coil
BCRMA4018S3N3A | B Series | 3-speed PSC motor | Multi-pos. | A4 | No Cooling Coil | 18 | Stripped wire | 3 row hot water coil without Pump &Valve | 120V, 60 Hz, 1 ph. | A | Not Applicable | Not Applicable | 1/3 | 3.2 | Not Applicable | 120 | 120 V, 60 Hz, 1 Ph | Not Applicable | 40 VA, Class 2 | 3/4 | 3/8 | 4 | Right-hand | 600 | 600 | Hot water Coil
BCRMA4018S3N4A | B Series | 3-speed PSC motor | Multi-pos. | A4 | No Cooling Coil | 18 | Stripped wire | 3 row hot water coil without Pump &Valve | 120V, 60 Hz, 1 ph. & 130°F aquastat | A | Not Applicable | Not Applicable | 1/3 | 3.2 | Not Applicable | 120 | 120 V, 60 Hz, 1 Ph | Not Applicable | 40 VA, Class 2 | 3/4 | 3/8 | 4 | Right-hand | 600 | 600 | Hot water Coil
BCRMA4024S001A | B Series | 3-speed PSC motor | Multi-pos. | A4 | No Cooling Coil | 24 | Stripped wire | No heat | 208/240V, 60 Hz, 1 ph. | A | Not Applicable | Not Applicable | 1/3 | 1.8 | Not Applicable | 120 | 208/240 V, 60 Hz, 1 Ph | Not Applicable | 40 VA, Class 2 | 3/4 | 3/8 | 4 | Right-hand | 800 | 800 | No heat
BCRMA4024S003A | B Series | 3-speed PSC motor | Multi-pos. | A4 | No Cooling Coil | 24 | Stripped wire | No heat | 120V, 60 Hz, 1 ph. | A | Not Applicable | Not Applicable | 1/3 | 3.2 | Not Applicable | 120 | 120 V, 60 Hz, 1 Ph | Not Applicable | 40 VA, Class 2 | 3/4 | 3/8 | 4 | Right-hand | 800 | 800 | No heat
BCRMA4024S004A | B Series | 3-speed PSC motor | Multi-pos. | A4 | No Cooling Coil | 24 | Stripped wire | No heat | 120V, 60 Hz, 1 ph. & 130°F aquastat | A | Not Applicable | Not Applicable | 1/3 | 3.2 | Not Applicable | 120 | 120 V, 60 Hz, 1 Ph | Not Applicable | 40 VA, Class 2 | 3/4 | 3/8 | 4 | Right-hand | 800 | 800 | No heat
BCRMA4024S2P3A | B Series | 3-speed PSC motor | Multi-pos. | A4 | No Cooling Coil | 24 | Stripped wire | 2 row hot water coil with Pump &Valve | 120V, 60 Hz, 1 ph. | A | Not Applicable | Not Applicable | 1/3 | 3.2 | Not Applicable | 120 | 120 V, 60 Hz, 1 Ph | Not Applicable | 40 VA, Class 2 | 3/4 | 3/8 | 4 | Right-hand | 800 | 800 | Hot water Coil
BCRMA4024S2P4A | B Series | 3-speed PSC motor | Multi-pos. | A4 | No Cooling Coil | 24 | Stripped wire | 2 row hot water coil with Pump &Valve | 120V, 60 Hz, 1 ph. & 130°F aquastat | A | Not Applicable | Not Applicable | 1/3 | 3.2 | Not Applicable | 120 | 120 V, 60 Hz, 1 Ph | Not Applicable | 40 VA, Class 2 | 3/4 | 3/8 | 4 | Right-hand | 800 | 800 | Hot water Coil
BCRMA4024S3P3A | B Series | 3-speed PSC motor | Multi-pos. | A4 | No Cooling Coil | 24 | Stripped wire | 3 row hot water coil with Pump &Valve | 120V, 60 Hz, 1 ph. | A | Not Applicable | Not Applicable | 1/3 | 3.2 | Not Applicable | 120 | 120 V, 60 Hz, 1 Ph | Not Applicable | 40 VA, Class 2 | 3/4 | 3/8 | 4 | Right-hand | 800 | 800 | Hot water Coil
BCRMA4024S3P4A | B Series | 3-speed PSC motor | Multi-pos. | A4 | No Cooling Coil | 24 | Stripped wire | 3 row hot water coil with Pump &Valve | 120V, 60 Hz, 1 ph. & 130°F aquastat | A | Not Applicable | Not Applicable | 1/3 | 3.2 | Not Applicable | 120 | 120 V, 60 Hz, 1 Ph | Not Applicable | 40 VA, Class 2 | 3/4 | 3/8 | 4 | Right-hand | 800 | 800 | Hot water Coil
BCRMA4024S2N3A | B Series | 3-speed PSC motor | Multi-pos. | A4 | No Cooling Coil | 24 | Stripped wire | 2 row hot water coil without Pump &Valve | 120V, 60 Hz, 1 ph. | A | Not Applicable | Not Applicable | 1/3 | 3.2 | Not Applicable | 120 | 120 V, 60 Hz, 1 Ph | Not Applicable | 40 VA, Class 2 | 3/4 | 3/8 | 4 | Right-hand | 800 | 800 | Hot water Coil
BCRMA4024S2N4A | B Series | 3-speed PSC motor | Multi-pos. | A4 | No Cooling Coil | 24 | Stripped wire | 2 row hot water coil without Pump &Valve | 120V, 60 Hz, 1 ph. & 130°F aquastat | A | Not Applicable | Not Applicable | 1/3 | 3.2 | Not Applicable | 120 | 120 V, 60 Hz, 1 Ph | Not Applicable | 40 VA, Class 2 | 3/4 | 3/8 | 4 | Right-hand | 800 | 800 | Hot water Coil
BCRMA4024S3N3A | B Series | 3-speed PSC motor | Multi-pos. | A4 | No Cooling Coil | 24 | Stripped wire | 3 row hot water coil without Pump &Valve | 120V, 60 Hz, 1 ph. | A | Not Applicable | Not Applicable | 1/3 | 3.2 | Not Applicable | 120 | 120 V, 60 Hz, 1 Ph | Not Applicable | 40 VA, Class 2 | 3/4 | 3/8 | 4 | Right-hand | 800 | 800 | Hot water Coil
BCRMA4024S3N4A | B Series | 3-speed PSC motor | Multi-pos. | A4 | No Cooling Coil | 24 | Stripped wire | 3 row hot water coil without Pump &Valve | 120V, 60 Hz, 1 ph. & 130°F aquastat | A | Not Applicable | Not Applicable | 1/3 | 3.2 | Not Applicable | 120 | 120 V, 60 Hz, 1 Ph | Not Applicable | 40 VA, Class 2 | 3/4 | 3/8 | 4 | Right-hand | 800 | 800 | Hot water Coil
BCRMA4112S001A | B Series | 3-speed PSC motor | Multi-pos. | A4 | Piston (R-410A) | 12 | Stripped wire | No heat | 208/240V, 60 Hz, 1 ph. | A | R-410A | Piston | 1/3 | 1.8 | Not Applicable | 120 | 208/240 V, 60 Hz, 1 Ph | Not Applicable | 40 VA, Class 2 | 3/4 | 3/8 | 4 | Right-hand | 400 | 400 | No heat
BCRMA4112S003A | B Series | 3-speed PSC motor | Multi-pos. | A4 | Piston (R-410A) | 12 | Stripped wire | No heat | 120V, 60 Hz, 1 ph. | A | R-410A | Piston | 1/3 | 2 | Not Applicable | 120 | 120 V, 60 Hz, 1 Ph | Not Applicable | 40 VA, Class 2 | 3/4 | 3/8 | 4 | Right-hand | 400 | 400 | No heat
BCRMA4112S004A | B Series | 3-speed PSC motor | Multi-pos. | A4 | Piston (R-410A) | 12 | Stripped wire | No heat | 120V, 60 Hz, 1 ph. & 130°F aquastat | A | R-410A | Piston | 1/3 | 2 | Not Applicable | 120 | 120 V, 60 Hz, 1 Ph | Not Applicable | 40 VA, Class 2 | 3/4 | 3/8 | 4 | Right-hand | 400 | 400 | No heat
BCRMA4112S2P3A | B Series | 3-speed PSC motor | Multi-pos. | A4 | Piston (R-410A) | 12 | Stripped wire | 2 row hot water coil with Pump &Valve | 120V, 60 Hz, 1 ph. | A | R-410A | Piston | 1/3 | 2 | Not Applicable | 120 | 120 V, 60 Hz, 1 Ph | Not Applicable | 40 VA, Class 2 | 3/4 | 3/8 | 4 | Right-hand | 400 | 400 | Hot water Coil
BCRMA4112S2P4A | B Series | 3-speed PSC motor | Multi-pos. | A4 | Piston (R-410A) | 12 | Stripped wire | 2 row hot water coil with Pump &Valve | 120V, 60 Hz, 1 ph. & 130°F aquastat | A | R-410A | Piston | 1/3 | 2 | Not Applicable | 120 | 120 V, 60 Hz, 1 Ph | Not Applicable | 40 VA, Class 2 | 3/4 | 3/8 | 4 | Right-hand | 400 | 400 | Hot water Coil
BCRMA4112S3P3A | B Series | 3-speed PSC motor | Multi-pos. | A4 | Piston (R-410A) | 12 | Stripped wire | 3 row hot water coil with Pump &Valve | 120V, 60 Hz, 1 ph. | A | R-410A | Piston | 1/3 | 2 | Not Applicable | 120 | 120 V, 60 Hz, 1 Ph | Not Applicable | 40 VA, Class 2 | 3/4 | 3/8 | 4 | Right-hand | 400 | 400 | Hot water Coil
BCRMA4112S3P4A | B Series | 3-speed PSC motor | Multi-pos. | A4 | Piston (R-410A) | 12 | Stripped wire | 3 row hot water coil with Pump &Valve | 120V, 60 Hz, 1 ph. & 130°F aquastat | A | R-410A | Piston | 1/3 | 2 | Not Applicable | 120 | 120 V, 60 Hz, 1 Ph | Not Applicable | 40 VA, Class 2 | 3/4 | 3/8 | 4 | Right-hand | 400 | 400 | Hot water Coil
BCRMA4112S2N3A | B Series | 3-speed PSC motor | Multi-pos. | A4 | Piston (R-410A) | 12 | Stripped wire | 2 row hot water coil without Pump &Valve | 120V, 60 Hz, 1 ph. | A | R-410A | Piston | 1/3 | 2 | Not Applicable | 120 | 120 V, 60 Hz, 1 Ph | Not Applicable | 40 VA, Class 2 | 3/4 | 3/8 | 4 | Right-hand | 400 | 400 | Hot water Coil
BCRMA4112S2N4A | B Series | 3-speed PSC motor | Multi-pos. | A4 | Piston (R-410A) | 12 | Stripped wire | 2 row hot water coil without Pump &Valve | 120V, 60 Hz, 1 ph. & 130°F aquastat | A | R-410A | Piston | 1/3 | 2 | Not Applicable | 120 | 120 V, 60 Hz, 1 Ph | Not Applicable | 40 VA, Class 2 | 3/4 | 3/8 | 4 | Right-hand | 400 | 400 | Hot water Coil
BCRMA4112S3N3A | B Series | 3-speed PSC motor | Multi-pos. | A4 | Piston (R-410A) | 12 | Stripped wire | 3 row hot water coil without Pump &Valve | 120V, 60 Hz, 1 ph. | A | R-410A | Piston | 1/3 | 2 | Not Applicable | 120 | 120 V, 60 Hz, 1 Ph | Not Applicable | 40 VA, Class 2 | 3/4 | 3/8 | 4 | Right-hand | 400 | 400 | Hot water Coil
BCRMA4112S3N4A | B Series | 3-speed PSC motor | Multi-pos. | A4 | Piston (R-410A) | 12 | Stripped wire | 3 row hot water coil without Pump &Valve | 120V, 60 Hz, 1 ph. & 130°F aquastat | A | R-410A | Piston | 1/3 | 2 | Not Applicable | 120 | 120 V, 60 Hz, 1 Ph | Not Applicable | 40 VA, Class 2 | 3/4 | 3/8 | 4 | Right-hand | 400 | 400 | Hot water Coil
BCRMA4118S001A | B Series | 3-speed PSC motor | Multi-pos. | A4 | Piston (R-410A) | 18 | Stripped wire | No heat | 208/240V, 60 Hz, 1 ph. | A | R-410A | Piston | 1/3 | 1.8 | Not Applicable | 120 | 208/240 V, 60 Hz, 1 Ph | Not Applicable | 40 VA, Class 2 | 3/4 | 3/8 | 4 | Right-hand | 600 | 600 | No heat
BCRMA4118S003A | B Series | 3-speed PSC motor | Multi-pos. | A4 | Piston (R-410A) | 18 | Stripped wire | No heat | 120V, 60 Hz, 1 ph. | A | R-410A | Piston | 1/3 | 3.2 | Not Applicable | 120 | 120 V, 60 Hz, 1 Ph | Not Applicable | 40 VA, Class 2 | 3/4 | 3/8 | 4 | Right-hand | 600 | 600 | No heat
BCRMA4118S004A | B Series | 3-speed PSC motor | Multi-pos. | A4 | Piston (R-410A) | 18 | Stripped wire | No heat | 120V, 60 Hz, 1 ph. & 130°F aquastat | A | R-410A | Piston | 1/3 | 3.2 | Not Applicable | 120 | 120 V, 60 Hz, 1 Ph | Not Applicable | 40 VA, Class 2 | 3/4 | 3/8 | 4 | Right-hand | 600 | 600 | No heat
BCRMA4118S2P3A | B Series | 3-speed PSC motor | Multi-pos. | A4 | Piston (R-410A) | 18 | Stripped wire | 2 row hot water coil with Pump &Valve | 120V, 60 Hz, 1 ph. | A | R-410A | Piston | 1/3 | 3.2 | Not Applicable | 120 | 120 V, 60 Hz, 1 Ph | Not Applicable | 40 VA, Class 2 | 3/4 | 3/8 | 4 | Right-hand | 600 | 600 | Hot water Coil
BCRMA4118S2P4A | B Series | 3-speed PSC motor | Multi-pos. | A4 | Piston (R-410A) | 18 | Stripped wire | 2 row hot water coil with Pump &Valve | 120V, 60 Hz, 1 ph. & 130°F aquastat | A | R-410A | Piston | 1/3 | 3.2 | Not Applicable | 120 | 120 V, 60 Hz, 1 Ph | Not Applicable | 40 VA, Class 2 | 3/4 | 3/8 | 4 | Right-hand | 600 | 600 | Hot water Coil
BCRMA4118S3P3A | B Series | 3-speed PSC motor | Multi-pos. | A4 | Piston (R-410A) | 18 | Stripped wire | 3 row hot water coil with Pump &Valve | 120V, 60 Hz, 1 ph. | A | R-410A | Piston | 1/3 | 3.2 | Not Applicable | 120 | 120 V, 60 Hz, 1 Ph | Not Applicable | 40 VA, Class 2 | 3/4 | 3/8 | 4 | Right-hand | 600 | 600 | Hot water Coil
BCRMA4118S3P4A | B Series | 3-speed PSC motor | Multi-pos. | A4 | Piston (R-410A) | 18 | Stripped wire | 3 row hot water coil with Pump &Valve | 120V, 60 Hz, 1 ph. & 130°F aquastat | A | R-410A | Piston | 1/3 | 3.2 | Not Applicable | 120 | 120 V, 60 Hz, 1 Ph | Not Applicable | 40 VA, Class 2 | 3/4 | 3/8 | 4 | Right-hand | 600 | 600 | Hot water Coil
BCRMA4118S2N3A | B Series | 3-speed PSC motor | Multi-pos. | A4 | Piston (R-410A) | 18 | Stripped wire | 2 row hot water coil without Pump &Valve | 120V, 60 Hz, 1 ph. | A | R-410A | Piston | 1/3 | 3.2 | Not Applicable | 120 | 120 V, 60 Hz, 1 Ph | Not Applicable | 40 VA, Class 2 | 3/4 | 3/8 | 4 | Right-hand | 600 | 600 | Hot water Coil
BCRMA4118S2N4A | B Series | 3-speed PSC motor | Multi-pos. | A4 | Piston (R-410A) | 18 | Stripped wire | 2 row hot water coil without Pump &Valve | 120V, 60 Hz, 1 ph. & 130°F aquastat | A | R-410A | Piston | 1/3 | 3.2 | Not Applicable | 120 | 120 V, 60 Hz, 1 Ph | Not Applicable | 40 VA, Class 2 | 3/4 | 3/8 | 4 | Right-hand | 600 | 600 | Hot water Coil
BCRMA4118S3N3A | B Series | 3-speed PSC motor | Multi-pos. | A4 | Piston (R-410A) | 18 | Stripped wire | 3 row hot water coil without Pump &Valve | 120V, 60 Hz, 1 ph. | A | R-410A | Piston | 1/3 | 3.2 | Not Applicable | 120 | 120 V, 60 Hz, 1 Ph | Not Applicable | 40 VA, Class 2 | 3/4 | 3/8 | 4 | Right-hand | 600 | 600 | Hot water Coil
BCRMA4118S3N4A | B Series | 3-speed PSC motor | Multi-pos. | A4 | Piston (R-410A) | 18 | Stripped wire | 3 row hot water coil without Pump &Valve | 120V, 60 Hz, 1 ph. & 130°F aquastat | A | R-410A | Piston | 1/3 | 3.2 | Not Applicable | 120 | 120 V, 60 Hz, 1 Ph | Not Applicable | 40 VA, Class 2 | 3/4 | 3/8 | 4 | Right-hand | 600 | 600 | Hot water Coil
BCRMA4124S001A | B Series | 3-speed PSC motor | Multi-pos. | A4 | Piston (R-410A) | 24 | Stripped wire | No heat | 208/240V, 60 Hz, 1 ph. | A | R-410A | Piston | 1/3 | 1.8 | Not Applicable | 120 | 208/240 V, 60 Hz, 1 Ph | Not Applicable | 40 VA, Class 2 | 3/4 | 3/8 | 4 | Right-hand | 800 | 800 | No heat
BCRMA4124S003A | B Series | 3-speed PSC motor | Multi-pos. | A4 | Piston (R-410A) | 24 | Stripped wire | No heat | 120V, 60 Hz, 1 ph. | A | R-410A | Piston | 1/3 | 3.2 | Not Applicable | 120 | 120 V, 60 Hz, 1 Ph | Not Applicable | 40 VA, Class 2 | 3/4 | 3/8 | 4 | Right-hand | 800 | 800 | No heat
BCRMA4124S004A | B Series | 3-speed PSC motor | Multi-pos. | A4 | Piston (R-410A) | 24 | Stripped wire | No heat | 120V, 60 Hz, 1 ph. & 130°F aquastat | A | R-410A | Piston | 1/3 | 3.2 | Not Applicable | 120 | 120 V, 60 Hz, 1 Ph | Not Applicable | 40 VA, Class 2 | 3/4 | 3/8 | 4 | Right-hand | 800 | 800 | No heat
BCRMA4124S2P3A | B Series | 3-speed PSC motor | Multi-pos. | A4 | Piston (R-410A) | 24 | Stripped wire | 2 row hot water coil with Pump &Valve | 120V, 60 Hz, 1 ph. | A | R-410A | Piston | 1/3 | 3.2 | Not Applicable | 120 | 120 V, 60 Hz, 1 Ph | Not Applicable | 40 VA, Class 2 | 3/4 | 3/8 | 4 | Right-hand | 800 | 800 | Hot water Coil
BCRMA4124S2P4A | B Series | 3-speed PSC motor | Multi-pos. | A4 | Piston (R-410A) | 24 | Stripped wire | 2 row hot water coil with Pump &Valve | 120V, 60 Hz, 1 ph. & 130°F aquastat | A | R-410A | Piston | 1/3 | 3.2 | Not Applicable | 120 | 120 V, 60 Hz, 1 Ph | Not Applicable | 40 VA, Class 2 | 3/4 | 3/8 | 4 | Right-hand | 800 | 800 | Hot water Coil
BCRMA4124S3P3A | B Series | 3-speed PSC motor | Multi-pos. | A4 | Piston (R-410A) | 24 | Stripped wire | 3 row hot water coil with Pump &Valve | 120V, 60 Hz, 1 ph. | A | R-410A | Piston | 1/3 | 3.2 | Not Applicable | 120 | 120 V, 60 Hz, 1 Ph | Not Applicable | 40 VA, Class 2 | 3/4 | 3/8 | 4 | Right-hand | 800 | 800 | Hot water Coil
BCRMA4124S3P4A | B Series | 3-speed PSC motor | Multi-pos. | A4 | Piston (R-410A) | 24 | Stripped wire | 3 row hot water coil with Pump &Valve | 120V, 60 Hz, 1 ph. & 130°F aquastat | A | R-410A | Piston | 1/3 | 3.2 | Not Applicable | 120 | 120 V, 60 Hz, 1 Ph | Not Applicable | 40 VA, Class 2 | 3/4 | 3/8 | 4 | Right-hand | 800 | 800 | Hot water Coil
BCRMA4124S2N3A | B Series | 3-speed PSC motor | Multi-pos. | A4 | Piston (R-410A) | 24 | Stripped wire | 2 row hot water coil without Pump &Valve | 120V, 60 Hz, 1 ph. | A | R-410A | Piston | 1/3 | 3.2 | Not Applicable | 120 | 120 V, 60 Hz, 1 Ph | Not Applicable | 40 VA, Class 2 | 3/4 | 3/8 | 4 | Right-hand | 800 | 800 | Hot water Coil
BCRMA4124S2N4A | B Series | 3-speed PSC motor | Multi-pos. | A4 | Piston (R-410A) | 24 | Stripped wire | 2 row hot water coil without Pump &Valve | 120V, 60 Hz, 1 ph. & 130°F aquastat | A | R-410A | Piston | 1/3 | 3.2 | Not Applicable | 120 | 120 V, 60 Hz, 1 Ph | Not Applicable | 40 VA, Class 2 | 3/4 | 3/8 | 4 | Right-hand | 800 | 800 | Hot water Coil
BCRMA4124S3N3A | B Series | 3-speed PSC motor | Multi-pos. | A4 | Piston (R-410A) | 24 | Stripped wire | 3 row hot water coil without Pump &Valve | 120V, 60 Hz, 1 ph. | A | R-410A | Piston | 1/3 | 3.2 | Not Applicable | 120 | 120 V, 60 Hz, 1 Ph | Not Applicable | 40 VA, Class 2 | 3/4 | 3/8 | 4 | Right-hand | 800 | 800 | Hot water Coil
BCRMA4124S3N4A | B Series | 3-speed PSC motor | Multi-pos. | A4 | Piston (R-410A) | 24 | Stripped wire | 3 row hot water coil without Pump &Valve | 120V, 60 Hz, 1 ph. & 130°F aquastat | A | R-410A | Piston | 1/3 | 3.2 | Not Applicable | 120 | 120 V, 60 Hz, 1 Ph | Not Applicable | 40 VA, Class 2 | 3/4 | 3/8 | 4 | Right-hand | 800 | 800 | Hot water Coil
BCRMA4712S001A | B Series | 3-speed PSC motor | Multi-pos. | A4 | Bleed HP-A/C TXV (R-410A) | 12 | Stripped wire | No heat | 208/240V, 60 Hz, 1 ph. | A | R-410A | Bleed HP-A/C TXV | 1/3 | 1.8 | Not Applicable | 120 | 208/240 V, 60 Hz, 1 Ph | Not Applicable | 40 VA, Class 2 | 3/4 | 3/8 | 4 | Right-hand | 400 | 400 | No heat
BCRMA4712S003A | B Series | 3-speed PSC motor | Multi-pos. | A4 | Bleed HP-A/C TXV (R-410A) | 12 | Stripped wire | No heat | 120V, 60 Hz, 1 ph. | A | R-410A | Bleed HP-A/C TXV | 1/3 | 2 | Not Applicable | 120 | 120 V, 60 Hz, 1 Ph | Not Applicable | 40 VA, Class 2 | 3/4 | 3/8 | 4 | Right-hand | 400 | 400 | No heat
BCRMA4712S004A | B Series | 3-speed PSC motor | Multi-pos. | A4 | Bleed HP-A/C TXV (R-410A) | 12 | Stripped wire | No heat | 120V, 60 Hz, 1 ph. & 130°F aquastat | A | R-410A | Bleed HP-A/C TXV | 1/3 | 2 | Not Applicable | 120 | 120 V, 60 Hz, 1 Ph | Not Applicable | 40 VA, Class 2 | 3/4 | 3/8 | 4 | Right-hand | 400 | 400 | No heat
BCRMA4712S2P3A | B Series | 3-speed PSC motor | Multi-pos. | A4 | Bleed HP-A/C TXV (R-410A) | 12 | Stripped wire | 2 row hot water coil with Pump &Valve | 120V, 60 Hz, 1 ph. | A | R-410A | Bleed HP-A/C TXV | 1/3 | 2 | Not Applicable | 120 | 120 V, 60 Hz, 1 Ph | Not Applicable | 40 VA, Class 2 | 3/4 | 3/8 | 4 | Right-hand | 400 | 400 | Hot water Coil
BCRMA4712S2P4A | B Series | 3-speed PSC motor | Multi-pos. | A4 | Bleed HP-A/C TXV (R-410A) | 12 | Stripped wire | 2 row hot water coil with Pump &Valve | 120V, 60 Hz, 1 ph. & 130°F aquastat | A | R-410A | Bleed HP-A/C TXV | 1/3 | 2 | Not Applicable | 120 | 120 V, 60 Hz, 1 Ph | Not Applicable | 40 VA, Class 2 | 3/4 | 3/8 | 4 | Right-hand | 400 | 400 | Hot water Coil
BCRMA4712S3P3A | B Series | 3-speed PSC motor | Multi-pos. | A4 | Bleed HP-A/C TXV (R-410A) | 12 | Stripped wire | 3 row hot water coil with Pump &Valve | 120V, 60 Hz, 1 ph. | A | R-410A | Bleed HP-A/C TXV | 1/3 | 2 | Not Applicable | 120 | 120 V, 60 Hz, 1 Ph | Not Applicable | 40 VA, Class 2 | 3/4 | 3/8 | 4 | Right-hand | 400 | 400 | Hot water Coil
BCRMA4712S3P4A | B Series | 3-speed PSC motor | Multi-pos. | A4 | Bleed HP-A/C TXV (R-410A) | 12 | Stripped wire | 3 row hot water coil with Pump &Valve | 120V, 60 Hz, 1 ph. & 130°F aquastat | A | R-410A | Bleed HP-A/C TXV | 1/3 | 2 | Not Applicable | 120 | 120 V, 60 Hz, 1 Ph | Not Applicable | 40 VA, Class 2 | 3/4 | 3/8 | 4 | Right-hand | 400 | 400 | Hot water Coil
BCRMA4712S2N3A | B Series | 3-speed PSC motor | Multi-pos. | A4 | Bleed HP-A/C TXV (R-410A) | 12 | Stripped wire | 2 row hot water coil without Pump &Valve | 120V, 60 Hz, 1 ph. | A | R-410A | Bleed HP-A/C TXV | 1/3 | 2 | Not Applicable | 120 | 120 V, 60 Hz, 1 Ph | Not Applicable | 40 VA, Class 2 | 3/4 | 3/8 | 4 | Right-hand | 400 | 400 | Hot water Coil
BCRMA4712S2N4A | B Series | 3-speed PSC motor | Multi-pos. | A4 | Bleed HP-A/C TXV (R-410A) | 12 | Stripped wire | 2 row hot water coil without Pump &Valve | 120V, 60 Hz, 1 ph. & 130°F aquastat | A | R-410A | Bleed HP-A/C TXV | 1/3 | 2 | Not Applicable | 120 | 120 V, 60 Hz, 1 Ph | Not Applicable | 40 VA, Class 2 | 3/4 | 3/8 | 4 | Right-hand | 400 | 400 | Hot water Coil
BCRMA4712S3N3A | B Series | 3-speed PSC motor | Multi-pos. | A4 | Bleed HP-A/C TXV (R-410A) | 12 | Stripped wire | 3 row hot water coil without Pump &Valve | 120V, 60 Hz, 1 ph. | A | R-410A | Bleed HP-A/C TXV | 1/3 | 2 | Not Applicable | 120 | 120 V, 60 Hz, 1 Ph | Not Applicable | 40 VA, Class 2 | 3/4 | 3/8 | 4 | Right-hand | 400 | 400 | Hot water Coil
BCRMA4712S3N4A | B Series | 3-speed PSC motor | Multi-pos. | A4 | Bleed HP-A/C TXV (R-410A) | 12 | Stripped wire | 3 row hot water coil without Pump &Valve | 120V, 60 Hz, 1 ph. & 130°F aquastat | A | R-410A | Bleed HP-A/C TXV | 1/3 | 2 | Not Applicable | 120 | 120 V, 60 Hz, 1 Ph | Not Applicable | 40 VA, Class 2 | 3/4 | 3/8 | 4 | Right-hand | 400 | 400 | Hot water Coil
BCRMA4718S001A | B Series | 3-speed PSC motor | Multi-pos. | A4 | Bleed HP-A/C TXV (R-410A) | 18 | Stripped wire | No heat | 208/240V, 60 Hz, 1 ph. | A | R-410A | Bleed HP-A/C TXV | 1/3 | 1.8 | Not Applicable | 120 | 208/240 V, 60 Hz, 1 Ph | Not Applicable | 40 VA, Class 2 | 3/4 | 3/8 | 4 | Right-hand | 600 | 600 | No heat
BCRMA4718S003A | B Series | 3-speed PSC motor | Multi-pos. | A4 | Bleed HP-A/C TXV (R-410A) | 18 | Stripped wire | No heat | 120V, 60 Hz, 1 ph. | A | R-410A | Bleed HP-A/C TXV | 1/3 | 3.2 | Not Applicable | 120 | 120 V, 60 Hz, 1 Ph | Not Applicable | 40 VA, Class 2 | 3/4 | 3/8 | 4 | Right-hand | 600 | 600 | No heat
BCRMA4718S004A | B Series | 3-speed PSC motor | Multi-pos. | A4 | Bleed HP-A/C TXV (R-410A) | 18 | Stripped wire | No heat | 120V, 60 Hz, 1 ph. & 130°F aquastat | A | R-410A | Bleed HP-A/C TXV | 1/3 | 3.2 | Not Applicable | 120 | 120 V, 60 Hz, 1 Ph | Not Applicable | 40 VA, Class 2 | 3/4 | 3/8 | 4 | Right-hand | 600 | 600 | No heat
BCRMA4718S2P3A | B Series | 3-speed PSC motor | Multi-pos. | A4 | Bleed HP-A/C TXV (R-410A) | 18 | Stripped wire | 2 row hot water coil with Pump &Valve | 120V, 60 Hz, 1 ph. | A | R-410A | Bleed HP-A/C TXV | 1/3 | 3.2 | Not Applicable | 120 | 120 V, 60 Hz, 1 Ph | Not Applicable | 40 VA, Class 2 | 3/4 | 3/8 | 4 | Right-hand | 600 | 600 | Hot water Coil
BCRMA4718S2P4A | B Series | 3-speed PSC motor | Multi-pos. | A4 | Bleed HP-A/C TXV (R-410A) | 18 | Stripped wire | 2 row hot water coil with Pump &Valve | 120V, 60 Hz, 1 ph. & 130°F aquastat | A | R-410A | Bleed HP-A/C TXV | 1/3 | 3.2 | Not Applicable | 120 | 120 V, 60 Hz, 1 Ph | Not Applicable | 40 VA, Class 2 | 3/4 | 3/8 | 4 | Right-hand | 600 | 600 | Hot water Coil
BCRMA4718S3P3A | B Series | 3-speed PSC motor | Multi-pos. | A4 | Bleed HP-A/C TXV (R-410A) | 18 | Stripped wire | 3 row hot water coil with Pump &Valve | 120V, 60 Hz, 1 ph. | A | R-410A | Bleed HP-A/C TXV | 1/3 | 3.2 | Not Applicable | 120 | 120 V, 60 Hz, 1 Ph | Not Applicable | 40 VA, Class 2 | 3/4 | 3/8 | 4 | Right-hand | 600 | 600 | Hot water Coil
BCRMA4718S3P4A | B Series | 3-speed PSC motor | Multi-pos. | A4 | Bleed HP-A/C TXV (R-410A) | 18 | Stripped wire | 3 row hot water coil with Pump &Valve | 120V, 60 Hz, 1 ph. & 130°F aquastat | A | R-410A | Bleed HP-A/C TXV | 1/3 | 3.2 | Not Applicable | 120 | 120 V, 60 Hz, 1 Ph | Not Applicable | 40 VA, Class 2 | 3/4 | 3/8 | 4 | Right-hand | 600 | 600 | Hot water Coil
BCRMA4718S2N3A | B Series | 3-speed PSC motor | Multi-pos. | A4 | Bleed HP-A/C TXV (R-410A) | 18 | Stripped wire | 2 row hot water coil without Pump &Valve | 120V, 60 Hz, 1 ph. | A | R-410A | Bleed HP-A/C TXV | 1/3 | 3.2 | Not Applicable | 120 | 120 V, 60 Hz, 1 Ph | Not Applicable | 40 VA, Class 2 | 3/4 | 3/8 | 4 | Right-hand | 600 | 600 | Hot water Coil
BCRMA4718S2N4A | B Series | 3-speed PSC motor | Multi-pos. | A4 | Bleed HP-A/C TXV (R-410A) | 18 | Stripped wire | 2 row hot water coil without Pump &Valve | 120V, 60 Hz, 1 ph. & 130°F aquastat | A | R-410A | Bleed HP-A/C TXV | 1/3 | 3.2 | Not Applicable | 120 | 120 V, 60 Hz, 1 Ph | Not Applicable | 40 VA, Class 2 | 3/4 | 3/8 | 4 | Right-hand | 600 | 600 | Hot water Coil
BCRMA4718S3N3A | B Series | 3-speed PSC motor | Multi-pos. | A4 | Bleed HP-A/C TXV (R-410A) | 18 | Stripped wire | 3 row hot water coil without Pump &Valve | 120V, 60 Hz, 1 ph. | A | R-410A | Bleed HP-A/C TXV | 1/3 | 3.2 | Not Applicable | 120 | 120 V, 60 Hz, 1 Ph | Not Applicable | 40 VA, Class 2 | 3/4 | 3/8 | 4 | Right-hand | 600 | 600 | Hot water Coil
BCRMA4718S3N4A | B Series | 3-speed PSC motor | Multi-pos. | A4 | Bleed HP-A/C TXV (R-410A) | 18 | Stripped wire | 3 row hot water coil without Pump &Valve | 120V, 60 Hz, 1 ph. & 130°F aquastat | A | R-410A | Bleed HP-A/C TXV | 1/3 | 3.2 | Not Applicable | 120 | 120 V, 60 Hz, 1 Ph | Not Applicable | 40 VA, Class 2 | 3/4 | 3/8 | 4 | Right-hand | 600 | 600 | Hot water Coil
BCRMA4724S001A | B Series | 3-speed PSC motor | Multi-pos. | A4 | Bleed HP-A/C TXV (R-410A) | 24 | Stripped wire | No heat | 208/240V, 60 Hz, 1 ph. | A | R-410A | Bleed HP-A/C TXV | 1/3 | 1.8 | Not Applicable | 120 | 208/240 V, 60 Hz, 1 Ph | Not Applicable | 40 VA, Class 2 | 3/4 | 3/8 | 4 | Right-hand | 800 | 800 | No heat
BCRMA4724S003A | B Series | 3-speed PSC motor | Multi-pos. | A4 | Bleed HP-A/C TXV (R-410A) | 24 | Stripped wire | No heat | 120V, 60 Hz, 1 ph. | A | R-410A | Bleed HP-A/C TXV | 1/3 | 3.2 | Not Applicable | 120 | 120 V, 60 Hz, 1 Ph | Not Applicable | 40 VA, Class 2 | 3/4 | 3/8 | 4 | Right-hand | 800 | 800 | No heat
BCRMA4724S004A | B Series | 3-speed PSC motor | Multi-pos. | A4 | Bleed HP-A/C TXV (R-410A) | 24 | Stripped wire | No heat | 120V, 60 Hz, 1 ph. & 130°F aquastat | A | R-410A | Bleed HP-A/C TXV | 1/3 | 3.2 | Not Applicable | 120 | 120 V, 60 Hz, 1 Ph | Not Applicable | 40 VA, Class 2 | 3/4 | 3/8 | 4 | Right-hand | 800 | 800 | No heat
BCRMA4724S2P3A | B Series | 3-speed PSC motor | Multi-pos. | A4 | Bleed HP-A/C TXV (R-410A) | 24 | Stripped wire | 2 row hot water coil with Pump &Valve | 120V, 60 Hz, 1 ph. | A | R-410A | Bleed HP-A/C TXV | 1/3 | 3.2 | Not Applicable | 120 | 120 V, 60 Hz, 1 Ph | Not Applicable | 40 VA, Class 2 | 3/4 | 3/8 | 4 | Right-hand | 800 | 800 | Hot water Coil
BCRMA4724S2P4A | B Series | 3-speed PSC motor | Multi-pos. | A4 | Bleed HP-A/C TXV (R-410A) | 24 | Stripped wire | 2 row hot water coil with Pump &Valve | 120V, 60 Hz, 1 ph. & 130°F aquastat | A | R-410A | Bleed HP-A/C TXV | 1/3 | 3.2 | Not Applicable | 120 | 120 V, 60 Hz, 1 Ph | Not Applicable | 40 VA, Class 2 | 3/4 | 3/8 | 4 | Right-hand | 800 | 800 | Hot water Coil
BCRMA4724S3P3A | B Series | 3-speed PSC motor | Multi-pos. | A4 | Bleed HP-A/C TXV (R-410A) | 24 | Stripped wire | 3 row hot water coil with Pump &Valve | 120V, 60 Hz, 1 ph. | A | R-410A | Bleed HP-A/C TXV | 1/3 | 3.2 | Not Applicable | 120 | 120 V, 60 Hz, 1 Ph | Not Applicable | 40 VA, Class 2 | 3/4 | 3/8 | 4 | Right-hand | 800 | 800 | Hot water Coil
BCRMA4724S3P4A | B Series | 3-speed PSC motor | Multi-pos. | A4 | Bleed HP-A/C TXV (R-410A) | 24 | Stripped wire | 3 row hot water coil with Pump &Valve | 120V, 60 Hz, 1 ph. & 130°F aquastat | A | R-410A | Bleed HP-A/C TXV | 1/3 | 3.2 | Not Applicable | 120 | 120 V, 60 Hz, 1 Ph | Not Applicable | 40 VA, Class 2 | 3/4 | 3/8 | 4 | Right-hand | 800 | 800 | Hot water Coil
BCRMA4724S2N3A | B Series | 3-speed PSC motor | Multi-pos. | A4 | Bleed HP-A/C TXV (R-410A) | 24 | Stripped wire | 2 row hot water coil without Pump &Valve | 120V, 60 Hz, 1 ph. | A | R-410A | Bleed HP-A/C TXV | 1/3 | 3.2 | Not Applicable | 120 | 120 V, 60 Hz, 1 Ph | Not Applicable | 40 VA, Class 2 | 3/4 | 3/8 | 4 | Right-hand | 800 | 800 | Hot water Coil
BCRMA4724S2N4A | B Series | 3-speed PSC motor | Multi-pos. | A4 | Bleed HP-A/C TXV (R-410A) | 24 | Stripped wire | 2 row hot water coil without Pump &Valve | 120V, 60 Hz, 1 ph. & 130°F aquastat | A | R-410A | Bleed HP-A/C TXV | 1/3 | 3.2 | Not Applicable | 120 | 120 V, 60 Hz, 1 Ph | Not Applicable | 40 VA, Class 2 | 3/4 | 3/8 | 4 | Right-hand | 800 | 800 | Hot water Coil
BCRMA4724S3N3A | B Series | 3-speed PSC motor | Multi-pos. | A4 | Bleed HP-A/C TXV (R-410A) | 24 | Stripped wire | 3 row hot water coil without Pump &Valve | 120V, 60 Hz, 1 ph. | A | R-410A | Bleed HP-A/C TXV | 1/3 | 3.2 | Not Applicable | 120 | 120 V, 60 Hz, 1 Ph | Not Applicable | 40 VA, Class 2 | 3/4 | 3/8 | 4 | Right-hand | 800 | 800 | Hot water Coil
BCRMA4724S3N4A | B Series | 3-speed PSC motor | Multi-pos. | A4 | Bleed HP-A/C TXV (R-410A) | 24 | Stripped wire | 3 row hot water coil without Pump &Valve | 120V, 60 Hz, 1 ph. & 130°F aquastat | A | R-410A | Bleed HP-A/C TXV | 1/3 | 3.2 | Not Applicable | 120 | 120 V, 60 Hz, 1 Ph | Not Applicable | 40 VA, Class 2 | 3/4 | 3/8 | 4 | Right-hand | 800 | 800 | Hot water Coil
BCRMA4912S001A | B Series | 3-speed PSC motor | Multi-pos. | A4 | Non-bleed HP-A/C TXV (R-410A) | 12 | Stripped wire | No heat | 208/240V, 60 Hz, 1 ph. | A | R-410A | Non-bleed HP-A/C TXV | 1/3 | 1.8 | Not Applicable | 120 | 208/240 V, 60 Hz, 1 Ph | Not Applicable | 40 VA, Class 2 | 3/4 | 3/8 | 4 | Right-hand | 400 | 400 | No heat
BCRMA4912S003A | B Series | 3-speed PSC motor | Multi-pos. | A4 | Non-bleed HP-A/C TXV (R-410A) | 12 | Stripped wire | No heat | 120V, 60 Hz, 1 ph. | A | R-410A | Non-bleed HP-A/C TXV | 1/3 | 2 | Not Applicable | 120 | 120 V, 60 Hz, 1 Ph | Not Applicable | 40 VA, Class 2 | 3/4 | 3/8 | 4 | Right-hand | 400 | 400 | No heat
BCRMA4912S004A | B Series | 3-speed PSC motor | Multi-pos. | A4 | Non-bleed HP-A/C TXV (R-410A) | 12 | Stripped wire | No heat | 120V, 60 Hz, 1 ph. & 130°F aquastat | A | R-410A | Non-bleed HP-A/C TXV | 1/3 | 2 | Not Applicable | 120 | 120 V, 60 Hz, 1 Ph | Not Applicable | 40 VA, Class 2 | 3/4 | 3/8 | 4 | Right-hand | 400 | 400 | No heat
BCRMA4912S2P3A | B Series | 3-speed PSC motor | Multi-pos. | A4 | Non-bleed HP-A/C TXV (R-410A) | 12 | Stripped wire | 2 row hot water coil with Pump &Valve | 120V, 60 Hz, 1 ph. | A | R-410A | Non-bleed HP-A/C TXV | 1/3 | 2 | Not Applicable | 120 | 120 V, 60 Hz, 1 Ph | Not Applicable | 40 VA, Class 2 | 3/4 | 3/8 | 4 | Right-hand | 400 | 400 | Hot water Coil
BCRMA4912S2P4A | B Series | 3-speed PSC motor | Multi-pos. | A4 | Non-bleed HP-A/C TXV (R-410A) | 12 | Stripped wire | 2 row hot water coil with Pump &Valve | 120V, 60 Hz, 1 ph. & 130°F aquastat | A | R-410A | Non-bleed HP-A/C TXV | 1/3 | 2 | Not Applicable | 120 | 120 V, 60 Hz, 1 Ph | Not Applicable | 40 VA, Class 2 | 3/4 | 3/8 | 4 | Right-hand | 400 | 400 | Hot water Coil
BCRMA4912S3P3A | B Series | 3-speed PSC motor | Multi-pos. | A4 | Non-bleed HP-A/C TXV (R-410A) | 12 | Stripped wire | 3 row hot water coil with Pump &Valve | 120V, 60 Hz, 1 ph. | A | R-410A | Non-bleed HP-A/C TXV | 1/3 | 2 | Not Applicable | 120 | 120 V, 60 Hz, 1 Ph | Not Applicable | 40 VA, Class 2 | 3/4 | 3/8 | 4 | Right-hand | 400 | 400 | Hot water Coil
BCRMA4912S3P4A | B Series | 3-speed PSC motor | Multi-pos. | A4 | Non-bleed HP-A/C TXV (R-410A) | 12 | Stripped wire | 3 row hot water coil with Pump &Valve | 120V, 60 Hz, 1 ph. & 130°F aquastat | A | R-410A | Non-bleed HP-A/C TXV | 1/3 | 2 | Not Applicable | 120 | 120 V, 60 Hz, 1 Ph | Not Applicable | 40 VA, Class 2 | 3/4 | 3/8 | 4 | Right-hand | 400 | 400 | Hot water Coil
BCRMA4912S2N3A | B Series | 3-speed PSC motor | Multi-pos. | A4 | Non-bleed HP-A/C TXV (R-410A) | 12 | Stripped wire | 2 row hot water coil without Pump &Valve | 120V, 60 Hz, 1 ph. | A | R-410A | Non-bleed HP-A/C TXV | 1/3 | 2 | Not Applicable | 120 | 120 V, 60 Hz, 1 Ph | Not Applicable | 40 VA, Class 2 | 3/4 | 3/8 | 4 | Right-hand | 400 | 400 | Hot water Coil
BCRMA4912S2N4A | B Series | 3-speed PSC motor | Multi-pos. | A4 | Non-bleed HP-A/C TXV (R-410A) | 12 | Stripped wire | 2 row hot water coil without Pump &Valve | 120V, 60 Hz, 1 ph. & 130°F aquastat | A | R-410A | Non-bleed HP-A/C TXV | 1/3 | 2 | Not Applicable | 120 | 120 V, 60 Hz, 1 Ph | Not Applicable | 40 VA, Class 2 | 3/4 | 3/8 | 4 | Right-hand | 400 | 400 | Hot water Coil
BCRMA4912S3N3A | B Series | 3-speed PSC motor | Multi-pos. | A4 | Non-bleed HP-A/C TXV (R-410A) | 12 | Stripped wire | 3 row hot water coil without Pump &Valve | 120V, 60 Hz, 1 ph. | A | R-410A | Non-bleed HP-A/C TXV | 1/3 | 2 | Not Applicable | 120 | 120 V, 60 Hz, 1 Ph | Not Applicable | 40 VA, Class 2 | 3/4 | 3/8 | 4 | Right-hand | 400 | 400 | Hot water Coil
BCRMA4912S3N4A | B Series | 3-speed PSC motor | Multi-pos. | A4 | Non-bleed HP-A/C TXV (R-410A) | 12 | Stripped wire | 3 row hot water coil without Pump &Valve | 120V, 60 Hz, 1 ph. & 130°F aquastat | A | R-410A | Non-bleed HP-A/C TXV | 1/3 | 2 | Not Applicable | 120 | 120 V, 60 Hz, 1 Ph | Not Applicable | 40 VA, Class 2 | 3/4 | 3/8 | 4 | Right-hand | 400 | 400 | Hot water Coil
BCRMA4918S001A | B Series | 3-speed PSC motor | Multi-pos. | A4 | Non-bleed HP-A/C TXV (R-410A) | 18 | Stripped wire | No heat | 208/240V, 60 Hz, 1 ph. | A | R-410A | Non-bleed HP-A/C TXV | 1/3 | 1.8 | Not Applicable | 120 | 208/240 V, 60 Hz, 1 Ph | Not Applicable | 40 VA, Class 2 | 3/4 | 3/8 | 4 | Right-hand | 600 | 600 | No heat
BCRMA4918S003A | B Series | 3-speed PSC motor | Multi-pos. | A4 | Non-bleed HP-A/C TXV (R-410A) | 18 | Stripped wire | No heat | 120V, 60 Hz, 1 ph. | A | R-410A | Non-bleed HP-A/C TXV | 1/3 | 3.2 | Not Applicable | 120 | 120 V, 60 Hz, 1 Ph | Not Applicable | 40 VA, Class 2 | 3/4 | 3/8 | 4 | Right-hand | 600 | 600 | No heat
BCRMA4918S004A | B Series | 3-speed PSC motor | Multi-pos. | A4 | Non-bleed HP-A/C TXV (R-410A) | 18 | Stripped wire | No heat | 120V, 60 Hz, 1 ph. & 130°F aquastat | A | R-410A | Non-bleed HP-A/C TXV | 1/3 | 3.2 | Not Applicable | 120 | 120 V, 60 Hz, 1 Ph | Not Applicable | 40 VA, Class 2 | 3/4 | 3/8 | 4 | Right-hand | 600 | 600 | No heat
BCRMA4918S2P3A | B Series | 3-speed PSC motor | Multi-pos. | A4 | Non-bleed HP-A/C TXV (R-410A) | 18 | Stripped wire | 2 row hot water coil with Pump &Valve | 120V, 60 Hz, 1 ph. | A | R-410A | Non-bleed HP-A/C TXV | 1/3 | 3.2 | Not Applicable | 120 | 120 V, 60 Hz, 1 Ph | Not Applicable | 40 VA, Class 2 | 3/4 | 3/8 | 4 | Right-hand | 600 | 600 | Hot water Coil
BCRMA4918S2P4A | B Series | 3-speed PSC motor | Multi-pos. | A4 | Non-bleed HP-A/C TXV (R-410A) | 18 | Stripped wire | 2 row hot water coil with Pump &Valve | 120V, 60 Hz, 1 ph. & 130°F aquastat | A | R-410A | Non-bleed HP-A/C TXV | 1/3 | 3.2 | Not Applicable | 120 | 120 V, 60 Hz, 1 Ph | Not Applicable | 40 VA, Class 2 | 3/4 | 3/8 | 4 | Right-hand | 600 | 600 | Hot water Coil
BCRMA4918S3P3A | B Series | 3-speed PSC motor | Multi-pos. | A4 | Non-bleed HP-A/C TXV (R-410A) | 18 | Stripped wire | 3 row hot water coil with Pump &Valve | 120V, 60 Hz, 1 ph. | A | R-410A | Non-bleed HP-A/C TXV | 1/3 | 3.2 | Not Applicable | 120 | 120 V, 60 Hz, 1 Ph | Not Applicable | 40 VA, Class 2 | 3/4 | 3/8 | 4 | Right-hand | 600 | 600 | Hot water Coil
BCRMA4918S3P4A | B Series | 3-speed PSC motor | Multi-pos. | A4 | Non-bleed HP-A/C TXV (R-410A) | 18 | Stripped wire | 3 row hot water coil with Pump &Valve | 120V, 60 Hz, 1 ph. & 130°F aquastat | A | R-410A | Non-bleed HP-A/C TXV | 1/3 | 3.2 | Not Applicable | 120 | 120 V, 60 Hz, 1 Ph | Not Applicable | 40 VA, Class 2 | 3/4 | 3/8 | 4 | Right-hand | 600 | 600 | Hot water Coil
BCRMA4918S2N3A | B Series | 3-speed PSC motor | Multi-pos. | A4 | Non-bleed HP-A/C TXV (R-410A) | 18 | Stripped wire | 2 row hot water coil without Pump &Valve | 120V, 60 Hz, 1 ph. | A | R-410A | Non-bleed HP-A/C TXV | 1/3 | 3.2 | Not Applicable | 120 | 120 V, 60 Hz, 1 Ph | Not Applicable | 40 VA, Class 2 | 3/4 | 3/8 | 4 | Right-hand | 600 | 600 | Hot water Coil
BCRMA4918S2N4A | B Series | 3-speed PSC motor | Multi-pos. | A4 | Non-bleed HP-A/C TXV (R-410A) | 18 | Stripped wire | 2 row hot water coil without Pump &Valve | 120V, 60 Hz, 1 ph. & 130°F aquastat | A | R-410A | Non-bleed HP-A/C TXV | 1/3 | 3.2 | Not Applicable | 120 | 120 V, 60 Hz, 1 Ph | Not Applicable | 40 VA, Class 2 | 3/4 | 3/8 | 4 | Right-hand | 600 | 600 | Hot water Coil
BCRMA4918S3N3A | B Series | 3-speed PSC motor | Multi-pos. | A4 | Non-bleed HP-A/C TXV (R-410A) | 18 | Stripped wire | 3 row hot water coil without Pump &Valve | 120V, 60 Hz, 1 ph. | A | R-410A | Non-bleed HP-A/C TXV | 1/3 | 3.2 | Not Applicable | 120 | 120 V, 60 Hz, 1 Ph | Not Applicable | 40 VA, Class 2 | 3/4 | 3/8 | 4 | Right-hand | 600 | 600 | Hot water Coil
BCRMA4918S3N4A | B Series | 3-speed PSC motor | Multi-pos. | A4 | Non-bleed HP-A/C TXV (R-410A) | 18 | Stripped wire | 3 row hot water coil without Pump &Valve | 120V, 60 Hz, 1 ph. & 130°F aquastat | A | R-410A | Non-bleed HP-A/C TXV | 1/3 | 3.2 | Not Applicable | 120 | 120 V, 60 Hz, 1 Ph | Not Applicable | 40 VA, Class 2 | 3/4 | 3/8 | 4 | Right-hand | 600 | 600 | Hot water Coil
BCRMA4924S001A | B Series | 3-speed PSC motor | Multi-pos. | A4 | Non-bleed HP-A/C TXV (R-410A) | 24 | Stripped wire | No heat | 208/240V, 60 Hz, 1 ph. | A | R-410A | Non-bleed HP-A/C TXV | 1/3 | 1.8 | Not Applicable | 120 | 208/240 V, 60 Hz, 1 Ph | Not Applicable | 40 VA, Class 2 | 3/4 | 3/8 | 4 | Right-hand | 800 | 800 | No heat
BCRMA4924S003A | B Series | 3-speed PSC motor | Multi-pos. | A4 | Non-bleed HP-A/C TXV (R-410A) | 24 | Stripped wire | No heat | 120V, 60 Hz, 1 ph. | A | R-410A | Non-bleed HP-A/C TXV | 1/3 | 3.2 | Not Applicable | 120 | 120 V, 60 Hz, 1 Ph | Not Applicable | 40 VA, Class 2 | 3/4 | 3/8 | 4 | Right-hand | 800 | 800 | No heat
BCRMA4924S004A | B Series | 3-speed PSC motor | Multi-pos. | A4 | Non-bleed HP-A/C TXV (R-410A) | 24 | Stripped wire | No heat | 120V, 60 Hz, 1 ph. & 130°F aquastat | A | R-410A | Non-bleed HP-A/C TXV | 1/3 | 3.2 | Not Applicable | 120 | 120 V, 60 Hz, 1 Ph | Not Applicable | 40 VA, Class 2 | 3/4 | 3/8 | 4 | Right-hand | 800 | 800 | No heat
BCRMA4924S2P3A | B Series | 3-speed PSC motor | Multi-pos. | A4 | Non-bleed HP-A/C TXV (R-410A) | 24 | Stripped wire | 2 row hot water coil with Pump &Valve | 120V, 60 Hz, 1 ph. | A | R-410A | Non-bleed HP-A/C TXV | 1/3 | 3.2 | Not Applicable | 120 | 120 V, 60 Hz, 1 Ph | Not Applicable | 40 VA, Class 2 | 3/4 | 3/8 | 4 | Right-hand | 800 | 800 | Hot water Coil
BCRMA4924S2P4A | B Series | 3-speed PSC motor | Multi-pos. | A4 | Non-bleed HP-A/C TXV (R-410A) | 24 | Stripped wire | 2 row hot water coil with Pump &Valve | 120V, 60 Hz, 1 ph. & 130°F aquastat | A | R-410A | Non-bleed HP-A/C TXV | 1/3 | 3.2 | Not Applicable | 120 | 120 V, 60 Hz, 1 Ph | Not Applicable | 40 VA, Class 2 | 3/4 | 3/8 | 4 | Right-hand | 800 | 800 | Hot water Coil
BCRMA4924S3P3A | B Series | 3-speed PSC motor | Multi-pos. | A4 | Non-bleed HP-A/C TXV (R-410A) | 24 | Stripped wire | 3 row hot water coil with Pump &Valve | 120V, 60 Hz, 1 ph. | A | R-410A | Non-bleed HP-A/C TXV | 1/3 | 3.2 | Not Applicable | 120 | 120 V, 60 Hz, 1 Ph | Not Applicable | 40 VA, Class 2 | 3/4 | 3/8 | 4 | Right-hand | 800 | 800 | Hot water Coil
BCRMA4924S3P4A | B Series | 3-speed PSC motor | Multi-pos. | A4 | Non-bleed HP-A/C TXV (R-410A) | 24 | Stripped wire | 3 row hot water coil with Pump &Valve | 120V, 60 Hz, 1 ph. & 130°F aquastat | A | R-410A | Non-bleed HP-A/C TXV | 1/3 | 3.2 | Not Applicable | 120 | 120 V, 60 Hz, 1 Ph | Not Applicable | 40 VA, Class 2 | 3/4 | 3/8 | 4 | Right-hand | 800 | 800 | Hot water Coil
BCRMA4924S2N3A | B Series | 3-speed PSC motor | Multi-pos. | A4 | Non-bleed HP-A/C TXV (R-410A) | 24 | Stripped wire | 2 row hot water coil without Pump &Valve | 120V, 60 Hz, 1 ph. | A | R-410A | Non-bleed HP-A/C TXV | 1/3 | 3.2 | Not Applicable | 120 | 120 V, 60 Hz, 1 Ph | Not Applicable | 40 VA, Class 2 | 3/4 | 3/8 | 4 | Right-hand | 800 | 800 | Hot water Coil
BCRMA4924S2N4A | B Series | 3-speed PSC motor | Multi-pos. | A4 | Non-bleed HP-A/C TXV (R-410A) | 24 | Stripped wire | 2 row hot water coil without Pump &Valve | 120V, 60 Hz, 1 ph. & 130°F aquastat | A | R-410A | Non-bleed HP-A/C TXV | 1/3 | 3.2 | Not Applicable | 120 | 120 V, 60 Hz, 1 Ph | Not Applicable | 40 VA, Class 2 | 3/4 | 3/8 | 4 | Right-hand | 800 | 800 | Hot water Coil
BCRMA4924S3N3A | B Series | 3-speed PSC motor | Multi-pos. | A4 | Non-bleed HP-A/C TXV (R-410A) | 24 | Stripped wire | 3 row hot water coil without Pump &Valve | 120V, 60 Hz, 1 ph. | A | R-410A | Non-bleed HP-A/C TXV | 1/3 | 3.2 | Not Applicable | 120 | 120 V, 60 Hz, 1 Ph | Not Applicable | 40 VA, Class 2 | 3/4 | 3/8 | 4 | Right-hand | 800 | 800 | Hot water Coil
BCRMA4924S3N4A | B Series | 3-speed PSC motor | Multi-pos. | A4 | Non-bleed HP-A/C TXV (R-410A) | 24 | Stripped wire | 3 row hot water coil without Pump &Valve | 120V, 60 Hz, 1 ph. & 130°F aquastat | A | R-410A | Non-bleed HP-A/C TXV | 1/3 | 3.2 | Not Applicable | 120 | 120 V, 60 Hz, 1 Ph | Not Applicable | 40 VA, Class 2 | 3/4 | 3/8 | 4 | Right-hand | 800 | 800 | Hot water Coil
BCRMA6012S001A | B Series | 3-speed PSC motor | Multi-pos. | A6 | No Cooling Coil | 12 | Stripped wire | No heat | 208/240V, 60 Hz, 1 ph. | A | Not Applicable | Not Applicable | 1/3 | 1.8 | Not Applicable | 120 | 208/240 V, 60 Hz, 1 Ph | Not Applicable | 40 VA, Class 2 | 3/4 | 3/8 | 4 | Right-hand | 400 | 400 | No heat
BCRMA6012S003A | B Series | 3-speed PSC motor | Multi-pos. | A6 | No Cooling Coil | 12 | Stripped wire | No heat | 120V, 60 Hz, 1 ph. | A | Not Applicable | Not Applicable | 1/3 | 2 | Not Applicable | 120 | 120 V, 60 Hz, 1 Ph | Not Applicable | 40 VA, Class 2 | 3/4 | 3/8 | 4 | Right-hand | 400 | 400 | No heat
BCRMA6012S004A | B Series | 3-speed PSC motor | Multi-pos. | A6 | No Cooling Coil | 12 | Stripped wire | No heat | 120V, 60 Hz, 1 ph. & 130°F aquastat | A | Not Applicable | Not Applicable | 1/3 | 2 | Not Applicable | 120 | 120 V, 60 Hz, 1 Ph | Not Applicable | 40 VA, Class 2 | 3/4 | 3/8 | 4 | Right-hand | 400 | 400 | No heat
BCRMA6012S2P3A | B Series | 3-speed PSC motor | Multi-pos. | A6 | No Cooling Coil | 12 | Stripped wire | 2 row hot water coil with Pump &Valve | 120V, 60 Hz, 1 ph. | A | Not Applicable | Not Applicable | 1/3 | 2 | Not Applicable | 120 | 120 V, 60 Hz, 1 Ph | Not Applicable | 40 VA, Class 2 | 3/4 | 3/8 | 4 | Right-hand | 400 | 400 | Hot water Coil
BCRMA6012S2P4A | B Series | 3-speed PSC motor | Multi-pos. | A6 | No Cooling Coil | 12 | Stripped wire | 2 row hot water coil with Pump &Valve | 120V, 60 Hz, 1 ph. & 130°F aquastat | A | Not Applicable | Not Applicable | 1/3 | 2 | Not Applicable | 120 | 120 V, 60 Hz, 1 Ph | Not Applicable | 40 VA, Class 2 | 3/4 | 3/8 | 4 | Right-hand | 400 | 400 | Hot water Coil
BCRMA6012S3P3A | B Series | 3-speed PSC motor | Multi-pos. | A6 | No Cooling Coil | 12 | Stripped wire | 3 row hot water coil with Pump &Valve | 120V, 60 Hz, 1 ph. | A | Not Applicable | Not Applicable | 1/3 | 2 | Not Applicable | 120 | 120 V, 60 Hz, 1 Ph | Not Applicable | 40 VA, Class 2 | 3/4 | 3/8 | 4 | Right-hand | 400 | 400 | Hot water Coil
BCRMA6012S3P4A | B Series | 3-speed PSC motor | Multi-pos. | A6 | No Cooling Coil | 12 | Stripped wire | 3 row hot water coil with Pump &Valve | 120V, 60 Hz, 1 ph. & 130°F aquastat | A | Not Applicable | Not Applicable | 1/3 | 2 | Not Applicable | 120 | 120 V, 60 Hz, 1 Ph | Not Applicable | 40 VA, Class 2 | 3/4 | 3/8 | 4 | Right-hand | 400 | 400 | Hot water Coil
BCRMA6012S2N3A | B Series | 3-speed PSC motor | Multi-pos. | A6 | No Cooling Coil | 12 | Stripped wire | 2 row hot water coil without Pump &Valve | 120V, 60 Hz, 1 ph. | A | Not Applicable | Not Applicable | 1/3 | 2 | Not Applicable | 120 | 120 V, 60 Hz, 1 Ph | Not Applicable | 40 VA, Class 2 | 3/4 | 3/8 | 4 | Right-hand | 400 | 400 | Hot water Coil
BCRMA6012S2N4A | B Series | 3-speed PSC motor | Multi-pos. | A6 | No Cooling Coil | 12 | Stripped wire | 2 row hot water coil without Pump &Valve | 120V, 60 Hz, 1 ph. & 130°F aquastat | A | Not Applicable | Not Applicable | 1/3 | 2 | Not Applicable | 120 | 120 V, 60 Hz, 1 Ph | Not Applicable | 40 VA, Class 2 | 3/4 | 3/8 | 4 | Right-hand | 400 | 400 | Hot water Coil
BCRMA6012S3N3A | B Series | 3-speed PSC motor | Multi-pos. | A6 | No Cooling Coil | 12 | Stripped wire | 3 row hot water coil without Pump &Valve | 120V, 60 Hz, 1 ph. | A | Not Applicable | Not Applicable | 1/3 | 2 | Not Applicable | 120 | 120 V, 60 Hz, 1 Ph | Not Applicable | 40 VA, Class 2 | 3/4 | 3/8 | 4 | Right-hand | 400 | 400 | Hot water Coil
BCRMA6012S3N4A | B Series | 3-speed PSC motor | Multi-pos. | A6 | No Cooling Coil | 12 | Stripped wire | 3 row hot water coil without Pump &Valve | 120V, 60 Hz, 1 ph. & 130°F aquastat | A | Not Applicable | Not Applicable | 1/3 | 2 | Not Applicable | 120 | 120 V, 60 Hz, 1 Ph | Not Applicable | 40 VA, Class 2 | 3/4 | 3/8 | 4 | Right-hand | 400 | 400 | Hot water Coil
BCRMA6018S001A | B Series | 3-speed PSC motor | Multi-pos. | A6 | No Cooling Coil | 18 | Stripped wire | No heat | 208/240V, 60 Hz, 1 ph. | A | Not Applicable | Not Applicable | 1/3 | 1.8 | Not Applicable | 120 | 208/240 V, 60 Hz, 1 Ph | Not Applicable | 40 VA, Class 2 | 3/4 | 3/8 | 4 | Right-hand | 600 | 600 | No heat
BCRMA6018S003A | B Series | 3-speed PSC motor | Multi-pos. | A6 | No Cooling Coil | 18 | Stripped wire | No heat | 120V, 60 Hz, 1 ph. | A | Not Applicable | Not Applicable | 1/3 | 3.2 | Not Applicable | 120 | 120 V, 60 Hz, 1 Ph | Not Applicable | 40 VA, Class 2 | 3/4 | 3/8 | 4 | Right-hand | 600 | 600 | No heat
BCRMA6018S004A | B Series | 3-speed PSC motor | Multi-pos. | A6 | No Cooling Coil | 18 | Stripped wire | No heat | 120V, 60 Hz, 1 ph. & 130°F aquastat | A | Not Applicable | Not Applicable | 1/3 | 3.2 | Not Applicable | 120 | 120 V, 60 Hz, 1 Ph | Not Applicable | 40 VA, Class 2 | 3/4 | 3/8 | 4 | Right-hand | 600 | 600 | No heat
BCRMA6018S2P3A | B Series | 3-speed PSC motor | Multi-pos. | A6 | No Cooling Coil | 18 | Stripped wire | 2 row hot water coil with Pump &Valve | 120V, 60 Hz, 1 ph. | A | Not Applicable | Not Applicable | 1/3 | 3.2 | Not Applicable | 120 | 120 V, 60 Hz, 1 Ph | Not Applicable | 40 VA, Class 2 | 3/4 | 3/8 | 4 | Right-hand | 600 | 600 | Hot water Coil
BCRMA6018S2P4A | B Series | 3-speed PSC motor | Multi-pos. | A6 | No Cooling Coil | 18 | Stripped wire | 2 row hot water coil with Pump &Valve | 120V, 60 Hz, 1 ph. & 130°F aquastat | A | Not Applicable | Not Applicable | 1/3 | 3.2 | Not Applicable | 120 | 120 V, 60 Hz, 1 Ph | Not Applicable | 40 VA, Class 2 | 3/4 | 3/8 | 4 | Right-hand | 600 | 600 | Hot water Coil
BCRMA6018S3P3A | B Series | 3-speed PSC motor | Multi-pos. | A6 | No Cooling Coil | 18 | Stripped wire | 3 row hot water coil with Pump &Valve | 120V, 60 Hz, 1 ph. | A | Not Applicable | Not Applicable | 1/3 | 3.2 | Not Applicable | 120 | 120 V, 60 Hz, 1 Ph | Not Applicable | 40 VA, Class 2 | 3/4 | 3/8 | 4 | Right-hand | 600 | 600 | Hot water Coil
BCRMA6018S3P4A | B Series | 3-speed PSC motor | Multi-pos. | A6 | No Cooling Coil | 18 | Stripped wire | 3 row hot water coil with Pump &Valve | 120V, 60 Hz, 1 ph. & 130°F aquastat | A | Not Applicable | Not Applicable | 1/3 | 3.2 | Not Applicable | 120 | 120 V, 60 Hz, 1 Ph | Not Applicable | 40 VA, Class 2 | 3/4 | 3/8 | 4 | Right-hand | 600 | 600 | Hot water Coil
BCRMA6018S2N3A | B Series | 3-speed PSC motor | Multi-pos. | A6 | No Cooling Coil | 18 | Stripped wire | 2 row hot water coil without Pump &Valve | 120V, 60 Hz, 1 ph. | A | Not Applicable | Not Applicable | 1/3 | 3.2 | Not Applicable | 120 | 120 V, 60 Hz, 1 Ph | Not Applicable | 40 VA, Class 2 | 3/4 | 3/8 | 4 | Right-hand | 600 | 600 | Hot water Coil
BCRMA6018S2N4A | B Series | 3-speed PSC motor | Multi-pos. | A6 | No Cooling Coil | 18 | Stripped wire | 2 row hot water coil without Pump &Valve | 120V, 60 Hz, 1 ph. & 130°F aquastat | A | Not Applicable | Not Applicable | 1/3 | 3.2 | Not Applicable | 120 | 120 V, 60 Hz, 1 Ph | Not Applicable | 40 VA, Class 2 | 3/4 | 3/8 | 4 | Right-hand | 600 | 600 | Hot water Coil
BCRMA6018S3N3A | B Series | 3-speed PSC motor | Multi-pos. | A6 | No Cooling Coil | 18 | Stripped wire | 3 row hot water coil without Pump &Valve | 120V, 60 Hz, 1 ph. | A | Not Applicable | Not Applicable | 1/3 | 3.2 | Not Applicable | 120 | 120 V, 60 Hz, 1 Ph | Not Applicable | 40 VA, Class 2 | 3/4 | 3/8 | 4 | Right-hand | 600 | 600 | Hot water Coil
BCRMA6018S3N4A | B Series | 3-speed PSC motor | Multi-pos. | A6 | No Cooling Coil | 18 | Stripped wire | 3 row hot water coil without Pump &Valve | 120V, 60 Hz, 1 ph. & 130°F aquastat | A | Not Applicable | Not Applicable | 1/3 | 3.2 | Not Applicable | 120 | 120 V, 60 Hz, 1 Ph | Not Applicable | 40 VA, Class 2 | 3/4 | 3/8 | 4 | Right-hand | 600 | 600 | Hot water Coil
BCRMA6024S001A | B Series | 3-speed PSC motor | Multi-pos. | A6 | No Cooling Coil | 24 | Stripped wire | No heat | 208/240V, 60 Hz, 1 ph. | A | Not Applicable | Not Applicable | 1/3 | 1.8 | Not Applicable | 120 | 208/240 V, 60 Hz, 1 Ph | Not Applicable | 40 VA, Class 2 | 3/4 | 3/8 | 4 | Right-hand | 800 | 800 | No heat
BCRMA6024S003A | B Series | 3-speed PSC motor | Multi-pos. | A6 | No Cooling Coil | 24 | Stripped wire | No heat | 120V, 60 Hz, 1 ph. | A | Not Applicable | Not Applicable | 1/3 | 3.2 | Not Applicable | 120 | 120 V, 60 Hz, 1 Ph | Not Applicable | 40 VA, Class 2 | 3/4 | 3/8 | 4 | Right-hand | 800 | 800 | No heat
BCRMA6024S004A | B Series | 3-speed PSC motor | Multi-pos. | A6 | No Cooling Coil | 24 | Stripped wire | No heat | 120V, 60 Hz, 1 ph. & 130°F aquastat | A | Not Applicable | Not Applicable | 1/3 | 3.2 | Not Applicable | 120 | 120 V, 60 Hz, 1 Ph | Not Applicable | 40 VA, Class 2 | 3/4 | 3/8 | 4 | Right-hand | 800 | 800 | No heat
BCRMA6024S2P3A | B Series | 3-speed PSC motor | Multi-pos. | A6 | No Cooling Coil | 24 | Stripped wire | 2 row hot water coil with Pump &Valve | 120V, 60 Hz, 1 ph. | A | Not Applicable | Not Applicable | 1/3 | 3.2 | Not Applicable | 120 | 120 V, 60 Hz, 1 Ph | Not Applicable | 40 VA, Class 2 | 3/4 | 3/8 | 4 | Right-hand | 800 | 800 | Hot water Coil
BCRMA6024S2P4A | B Series | 3-speed PSC motor | Multi-pos. | A6 | No Cooling Coil | 24 | Stripped wire | 2 row hot water coil with Pump &Valve | 120V, 60 Hz, 1 ph. & 130°F aquastat | A | Not Applicable | Not Applicable | 1/3 | 3.2 | Not Applicable | 120 | 120 V, 60 Hz, 1 Ph | Not Applicable | 40 VA, Class 2 | 3/4 | 3/8 | 4 | Right-hand | 800 | 800 | Hot water Coil
BCRMA6024S3P3A | B Series | 3-speed PSC motor | Multi-pos. | A6 | No Cooling Coil | 24 | Stripped wire | 3 row hot water coil with Pump &Valve | 120V, 60 Hz, 1 ph. | A | Not Applicable | Not Applicable | 1/3 | 3.2 | Not Applicable | 120 | 120 V, 60 Hz, 1 Ph | Not Applicable | 40 VA, Class 2 | 3/4 | 3/8 | 4 | Right-hand | 800 | 800 | Hot water Coil
BCRMA6024S3P4A | B Series | 3-speed PSC motor | Multi-pos. | A6 | No Cooling Coil | 24 | Stripped wire | 3 row hot water coil with Pump &Valve | 120V, 60 Hz, 1 ph. & 130°F aquastat | A | Not Applicable | Not Applicable | 1/3 | 3.2 | Not Applicable | 120 | 120 V, 60 Hz, 1 Ph | Not Applicable | 40 VA, Class 2 | 3/4 | 3/8 | 4 | Right-hand | 800 | 800 | Hot water Coil
BCRMA6024S2N3A | B Series | 3-speed PSC motor | Multi-pos. | A6 | No Cooling Coil | 24 | Stripped wire | 2 row hot water coil without Pump &Valve | 120V, 60 Hz, 1 ph. | A | Not Applicable | Not Applicable | 1/3 | 3.2 | Not Applicable | 120 | 120 V, 60 Hz, 1 Ph | Not Applicable | 40 VA, Class 2 | 3/4 | 3/8 | 4 | Right-hand | 800 | 800 | Hot water Coil
BCRMA6024S2N4A | B Series | 3-speed PSC motor | Multi-pos. | A6 | No Cooling Coil | 24 | Stripped wire | 2 row hot water coil without Pump &Valve | 120V, 60 Hz, 1 ph. & 130°F aquastat | A | Not Applicable | Not Applicable | 1/3 | 3.2 | Not Applicable | 120 | 120 V, 60 Hz, 1 Ph | Not Applicable | 40 VA, Class 2 | 3/4 | 3/8 | 4 | Right-hand | 800 | 800 | Hot water Coil
BCRMA6024S3N3A | B Series | 3-speed PSC motor | Multi-pos. | A6 | No Cooling Coil | 24 | Stripped wire | 3 row hot water coil without Pump &Valve | 120V, 60 Hz, 1 ph. | A | Not Applicable | Not Applicable | 1/3 | 3.2 | Not Applicable | 120 | 120 V, 60 Hz, 1 Ph | Not Applicable | 40 VA, Class 2 | 3/4 | 3/8 | 4 | Right-hand | 800 | 800 | Hot water Coil
BCRMA6024S3N4A | B Series | 3-speed PSC motor | Multi-pos. | A6 | No Cooling Coil | 24 | Stripped wire | 3 row hot water coil without Pump &Valve | 120V, 60 Hz, 1 ph. & 130°F aquastat | A | Not Applicable | Not Applicable | 1/3 | 3.2 | Not Applicable | 120 | 120 V, 60 Hz, 1 Ph | Not Applicable | 40 VA, Class 2 | 3/4 | 3/8 | 4 | Right-hand | 800 | 800 | Hot water Coil
BCRMA6112S001A | B Series | 3-speed PSC motor | Multi-pos. | A6 | Piston (R-410A) | 12 | Stripped wire | No heat | 208/240V, 60 Hz, 1 ph. | A | R-410A | Piston | 1/3 | 1.8 | Not Applicable | 120 | 208/240 V, 60 Hz, 1 Ph | Not Applicable | 40 VA, Class 2 | 3/4 | 3/8 | 4 | Right-hand | 400 | 400 | No heat
BCRMA6112S003A | B Series | 3-speed PSC motor | Multi-pos. | A6 | Piston (R-410A) | 12 | Stripped wire | No heat | 120V, 60 Hz, 1 ph. | A | R-410A | Piston | 1/3 | 2 | Not Applicable | 120 | 120 V, 60 Hz, 1 Ph | Not Applicable | 40 VA, Class 2 | 3/4 | 3/8 | 4 | Right-hand | 400 | 400 | No heat
BCRMA6112S004A | B Series | 3-speed PSC motor | Multi-pos. | A6 | Piston (R-410A) | 12 | Stripped wire | No heat | 120V, 60 Hz, 1 ph. & 130°F aquastat | A | R-410A | Piston | 1/3 | 2 | Not Applicable | 120 | 120 V, 60 Hz, 1 Ph | Not Applicable | 40 VA, Class 2 | 3/4 | 3/8 | 4 | Right-hand | 400 | 400 | No heat
BCRMA6112S2P3A | B Series | 3-speed PSC motor | Multi-pos. | A6 | Piston (R-410A) | 12 | Stripped wire | 2 row hot water coil with Pump &Valve | 120V, 60 Hz, 1 ph. | A | R-410A | Piston | 1/3 | 2 | Not Applicable | 120 | 120 V, 60 Hz, 1 Ph | Not Applicable | 40 VA, Class 2 | 3/4 | 3/8 | 4 | Right-hand | 400 | 400 | Hot water Coil
BCRMA6112S2P4A | B Series | 3-speed PSC motor | Multi-pos. | A6 | Piston (R-410A) | 12 | Stripped wire | 2 row hot water coil with Pump &Valve | 120V, 60 Hz, 1 ph. & 130°F aquastat | A | R-410A | Piston | 1/3 | 2 | Not Applicable | 120 | 120 V, 60 Hz, 1 Ph | Not Applicable | 40 VA, Class 2 | 3/4 | 3/8 | 4 | Right-hand | 400 | 400 | Hot water Coil
BCRMA6112S3P3A | B Series | 3-speed PSC motor | Multi-pos. | A6 | Piston (R-410A) | 12 | Stripped wire | 3 row hot water coil with Pump &Valve | 120V, 60 Hz, 1 ph. | A | R-410A | Piston | 1/3 | 2 | Not Applicable | 120 | 120 V, 60 Hz, 1 Ph | Not Applicable | 40 VA, Class 2 | 3/4 | 3/8 | 4 | Right-hand | 400 | 400 | Hot water Coil
BCRMA6112S3P4A | B Series | 3-speed PSC motor | Multi-pos. | A6 | Piston (R-410A) | 12 | Stripped wire | 3 row hot water coil with Pump &Valve | 120V, 60 Hz, 1 ph. & 130°F aquastat | A | R-410A | Piston | 1/3 | 2 | Not Applicable | 120 | 120 V, 60 Hz, 1 Ph | Not Applicable | 40 VA, Class 2 | 3/4 | 3/8 | 4 | Right-hand | 400 | 400 | Hot water Coil
BCRMA6112S2N3A | B Series | 3-speed PSC motor | Multi-pos. | A6 | Piston (R-410A) | 12 | Stripped wire | 2 row hot water coil without Pump &Valve | 120V, 60 Hz, 1 ph. | A | R-410A | Piston | 1/3 | 2 | Not Applicable | 120 | 120 V, 60 Hz, 1 Ph | Not Applicable | 40 VA, Class 2 | 3/4 | 3/8 | 4 | Right-hand | 400 | 400 | Hot water Coil
BCRMA6112S2N4A | B Series | 3-speed PSC motor | Multi-pos. | A6 | Piston (R-410A) | 12 | Stripped wire | 2 row hot water coil without Pump &Valve | 120V, 60 Hz, 1 ph. & 130°F aquastat | A | R-410A | Piston | 1/3 | 2 | Not Applicable | 120 | 120 V, 60 Hz, 1 Ph | Not Applicable | 40 VA, Class 2 | 3/4 | 3/8 | 4 | Right-hand | 400 | 400 | Hot water Coil
BCRMA6112S3N3A | B Series | 3-speed PSC motor | Multi-pos. | A6 | Piston (R-410A) | 12 | Stripped wire | 3 row hot water coil without Pump &Valve | 120V, 60 Hz, 1 ph. | A | R-410A | Piston | 1/3 | 2 | Not Applicable | 120 | 120 V, 60 Hz, 1 Ph | Not Applicable | 40 VA, Class 2 | 3/4 | 3/8 | 4 | Right-hand | 400 | 400 | Hot water Coil
BCRMA6112S3N4A | B Series | 3-speed PSC motor | Multi-pos. | A6 | Piston (R-410A) | 12 | Stripped wire | 3 row hot water coil without Pump &Valve | 120V, 60 Hz, 1 ph. & 130°F aquastat | A | R-410A | Piston | 1/3 | 2 | Not Applicable | 120 | 120 V, 60 Hz, 1 Ph | Not Applicable | 40 VA, Class 2 | 3/4 | 3/8 | 4 | Right-hand | 400 | 400 | Hot water Coil
BCRMA6118S001A | B Series | 3-speed PSC motor | Multi-pos. | A6 | Piston (R-410A) | 18 | Stripped wire | No heat | 208/240V, 60 Hz, 1 ph. | A | R-410A | Piston | 1/3 | 1.8 | Not Applicable | 120 | 208/240 V, 60 Hz, 1 Ph | Not Applicable | 40 VA, Class 2 | 3/4 | 3/8 | 4 | Right-hand | 600 | 600 | No heat
BCRMA6118S003A | B Series | 3-speed PSC motor | Multi-pos. | A6 | Piston (R-410A) | 18 | Stripped wire | No heat | 120V, 60 Hz, 1 ph. | A | R-410A | Piston | 1/3 | 3.2 | Not Applicable | 120 | 120 V, 60 Hz, 1 Ph | Not Applicable | 40 VA, Class 2 | 3/4 | 3/8 | 4 | Right-hand | 600 | 600 | No heat
BCRMA6118S004A | B Series | 3-speed PSC motor | Multi-pos. | A6 | Piston (R-410A) | 18 | Stripped wire | No heat | 120V, 60 Hz, 1 ph. & 130°F aquastat | A | R-410A | Piston | 1/3 | 3.2 | Not Applicable | 120 | 120 V, 60 Hz, 1 Ph | Not Applicable | 40 VA, Class 2 | 3/4 | 3/8 | 4 | Right-hand | 600 | 600 | No heat
BCRMA6118S2P3A | B Series | 3-speed PSC motor | Multi-pos. | A6 | Piston (R-410A) | 18 | Stripped wire | 2 row hot water coil with Pump &Valve | 120V, 60 Hz, 1 ph. | A | R-410A | Piston | 1/3 | 3.2 | Not Applicable | 120 | 120 V, 60 Hz, 1 Ph | Not Applicable | 40 VA, Class 2 | 3/4 | 3/8 | 4 | Right-hand | 600 | 600 | Hot water Coil
BCRMA6118S2P4A | B Series | 3-speed PSC motor | Multi-pos. | A6 | Piston (R-410A) | 18 | Stripped wire | 2 row hot water coil with Pump &Valve | 120V, 60 Hz, 1 ph. & 130°F aquastat | A | R-410A | Piston | 1/3 | 3.2 | Not Applicable | 120 | 120 V, 60 Hz, 1 Ph | Not Applicable | 40 VA, Class 2 | 3/4 | 3/8 | 4 | Right-hand | 600 | 600 | Hot water Coil
BCRMA6118S3P3A | B Series | 3-speed PSC motor | Multi-pos. | A6 | Piston (R-410A) | 18 | Stripped wire | 3 row hot water coil with Pump &Valve | 120V, 60 Hz, 1 ph. | A | R-410A | Piston | 1/3 | 3.2 | Not Applicable | 120 | 120 V, 60 Hz, 1 Ph | Not Applicable | 40 VA, Class 2 | 3/4 | 3/8 | 4 | Right-hand | 600 | 600 | Hot water Coil
BCRMA6118S3P4A | B Series | 3-speed PSC motor | Multi-pos. | A6 | Piston (R-410A) | 18 | Stripped wire | 3 row hot water coil with Pump &Valve | 120V, 60 Hz, 1 ph. & 130°F aquastat | A | R-410A | Piston | 1/3 | 3.2 | Not Applicable | 120 | 120 V, 60 Hz, 1 Ph | Not Applicable | 40 VA, Class 2 | 3/4 | 3/8 | 4 | Right-hand | 600 | 600 | Hot water Coil
BCRMA6118S2N3A | B Series | 3-speed PSC motor | Multi-pos. | A6 | Piston (R-410A) | 18 | Stripped wire | 2 row hot water coil without Pump &Valve | 120V, 60 Hz, 1 ph. | A | R-410A | Piston | 1/3 | 3.2 | Not Applicable | 120 | 120 V, 60 Hz, 1 Ph | Not Applicable | 40 VA, Class 2 | 3/4 | 3/8 | 4 | Right-hand | 600 | 600 | Hot water Coil
BCRMA6118S2N4A | B Series | 3-speed PSC motor | Multi-pos. | A6 | Piston (R-410A) | 18 | Stripped wire | 2 row hot water coil without Pump &Valve | 120V, 60 Hz, 1 ph. & 130°F aquastat | A | R-410A | Piston | 1/3 | 3.2 | Not Applicable | 120 | 120 V, 60 Hz, 1 Ph | Not Applicable | 40 VA, Class 2 | 3/4 | 3/8 | 4 | Right-hand | 600 | 600 | Hot water Coil
BCRMA6118S3N3A | B Series | 3-speed PSC motor | Multi-pos. | A6 | Piston (R-410A) | 18 | Stripped wire | 3 row hot water coil without Pump &Valve | 120V, 60 Hz, 1 ph. | A | R-410A | Piston | 1/3 | 3.2 | Not Applicable | 120 | 120 V, 60 Hz, 1 Ph | Not Applicable | 40 VA, Class 2 | 3/4 | 3/8 | 4 | Right-hand | 600 | 600 | Hot water Coil
BCRMA6118S3N4A | B Series | 3-speed PSC motor | Multi-pos. | A6 | Piston (R-410A) | 18 | Stripped wire | 3 row hot water coil without Pump &Valve | 120V, 60 Hz, 1 ph. & 130°F aquastat | A | R-410A | Piston | 1/3 | 3.2 | Not Applicable | 120 | 120 V, 60 Hz, 1 Ph | Not Applicable | 40 VA, Class 2 | 3/4 | 3/8 | 4 | Right-hand | 600 | 600 | Hot water Coil
BCRMA6124S001A | B Series | 3-speed PSC motor | Multi-pos. | A6 | Piston (R-410A) | 24 | Stripped wire | No heat | 208/240V, 60 Hz, 1 ph. | A | R-410A | Piston | 1/3 | 1.8 | Not Applicable | 120 | 208/240 V, 60 Hz, 1 Ph | Not Applicable | 40 VA, Class 2 | 3/4 | 3/8 | 4 | Right-hand | 800 | 800 | No heat
BCRMA6124S003A | B Series | 3-speed PSC motor | Multi-pos. | A6 | Piston (R-410A) | 24 | Stripped wire | No heat | 120V, 60 Hz, 1 ph. | A | R-410A | Piston | 1/3 | 3.2 | Not Applicable | 120 | 120 V, 60 Hz, 1 Ph | Not Applicable | 40 VA, Class 2 | 3/4 | 3/8 | 4 | Right-hand | 800 | 800 | No heat
BCRMA6124S004A | B Series | 3-speed PSC motor | Multi-pos. | A6 | Piston (R-410A) | 24 | Stripped wire | No heat | 120V, 60 Hz, 1 ph. & 130°F aquastat | A | R-410A | Piston | 1/3 | 3.2 | Not Applicable | 120 | 120 V, 60 Hz, 1 Ph | Not Applicable | 40 VA, Class 2 | 3/4 | 3/8 | 4 | Right-hand | 800 | 800 | No heat
BCRMA6124S2P3A | B Series | 3-speed PSC motor | Multi-pos. | A6 | Piston (R-410A) | 24 | Stripped wire | 2 row hot water coil with Pump &Valve | 120V, 60 Hz, 1 ph. | A | R-410A | Piston | 1/3 | 3.2 | Not Applicable | 120 | 120 V, 60 Hz, 1 Ph | Not Applicable | 40 VA, Class 2 | 3/4 | 3/8 | 4 | Right-hand | 800 | 800 | Hot water Coil
BCRMA6124S2P4A | B Series | 3-speed PSC motor | Multi-pos. | A6 | Piston (R-410A) | 24 | Stripped wire | 2 row hot water coil with Pump &Valve | 120V, 60 Hz, 1 ph. & 130°F aquastat | A | R-410A | Piston | 1/3 | 3.2 | Not Applicable | 120 | 120 V, 60 Hz, 1 Ph | Not Applicable | 40 VA, Class 2 | 3/4 | 3/8 | 4 | Right-hand | 800 | 800 | Hot water Coil
BCRMA6124S3P3A | B Series | 3-speed PSC motor | Multi-pos. | A6 | Piston (R-410A) | 24 | Stripped wire | 3 row hot water coil with Pump &Valve | 120V, 60 Hz, 1 ph. | A | R-410A | Piston | 1/3 | 3.2 | Not Applicable | 120 | 120 V, 60 Hz, 1 Ph | Not Applicable | 40 VA, Class 2 | 3/4 | 3/8 | 4 | Right-hand | 800 | 800 | Hot water Coil
BCRMA6124S3P4A | B Series | 3-speed PSC motor | Multi-pos. | A6 | Piston (R-410A) | 24 | Stripped wire | 3 row hot water coil with Pump &Valve | 120V, 60 Hz, 1 ph. & 130°F aquastat | A | R-410A | Piston | 1/3 | 3.2 | Not Applicable | 120 | 120 V, 60 Hz, 1 Ph | Not Applicable | 40 VA, Class 2 | 3/4 | 3/8 | 4 | Right-hand | 800 | 800 | Hot water Coil
BCRMA6124S2N3A | B Series | 3-speed PSC motor | Multi-pos. | A6 | Piston (R-410A) | 24 | Stripped wire | 2 row hot water coil without Pump &Valve | 120V, 60 Hz, 1 ph. | A | R-410A | Piston | 1/3 | 3.2 | Not Applicable | 120 | 120 V, 60 Hz, 1 Ph | Not Applicable | 40 VA, Class 2 | 3/4 | 3/8 | 4 | Right-hand | 800 | 800 | Hot water Coil
BCRMA6124S2N4A | B Series | 3-speed PSC motor | Multi-pos. | A6 | Piston (R-410A) | 24 | Stripped wire | 2 row hot water coil without Pump &Valve | 120V, 60 Hz, 1 ph. & 130°F aquastat | A | R-410A | Piston | 1/3 | 3.2 | Not Applicable | 120 | 120 V, 60 Hz, 1 Ph | Not Applicable | 40 VA, Class 2 | 3/4 | 3/8 | 4 | Right-hand | 800 | 800 | Hot water Coil
BCRMA6124S3N3A | B Series | 3-speed PSC motor | Multi-pos. | A6 | Piston (R-410A) | 24 | Stripped wire | 3 row hot water coil without Pump &Valve | 120V, 60 Hz, 1 ph. | A | R-410A | Piston | 1/3 | 3.2 | Not Applicable | 120 | 120 V, 60 Hz, 1 Ph | Not Applicable | 40 VA, Class 2 | 3/4 | 3/8 | 4 | Right-hand | 800 | 800 | Hot water Coil
BCRMA6124S3N4A | B Series | 3-speed PSC motor | Multi-pos. | A6 | Piston (R-410A) | 24 | Stripped wire | 3 row hot water coil without Pump &Valve | 120V, 60 Hz, 1 ph. & 130°F aquastat | A | R-410A | Piston | 1/3 | 3.2 | Not Applicable | 120 | 120 V, 60 Hz, 1 Ph | Not Applicable | 40 VA, Class 2 | 3/4 | 3/8 | 4 | Right-hand | 800 | 800 | Hot water Coil
BCRMA6712S001A | B Series | 3-speed PSC motor | Multi-pos. | A6 | Bleed HP-A/C TXV (R-410A) | 12 | Stripped wire | No heat | 208/240V, 60 Hz, 1 ph. | A | R-410A | Bleed HP-A/C TXV | 1/3 | 1.8 | Not Applicable | 120 | 208/240 V, 60 Hz, 1 Ph | Not Applicable | 40 VA, Class 2 | 3/4 | 3/8 | 4 | Right-hand | 400 | 400 | No heat
BCRMA6712S003A | B Series | 3-speed PSC motor | Multi-pos. | A6 | Bleed HP-A/C TXV (R-410A) | 12 | Stripped wire | No heat | 120V, 60 Hz, 1 ph. | A | R-410A | Bleed HP-A/C TXV | 1/3 | 2 | Not Applicable | 120 | 120 V, 60 Hz, 1 Ph | Not Applicable | 40 VA, Class 2 | 3/4 | 3/8 | 4 | Right-hand | 400 | 400 | No heat
BCRMA6712S004A | B Series | 3-speed PSC motor | Multi-pos. | A6 | Bleed HP-A/C TXV (R-410A) | 12 | Stripped wire | No heat | 120V, 60 Hz, 1 ph. & 130°F aquastat | A | R-410A | Bleed HP-A/C TXV | 1/3 | 2 | Not Applicable | 120 | 120 V, 60 Hz, 1 Ph | Not Applicable | 40 VA, Class 2 | 3/4 | 3/8 | 4 | Right-hand | 400 | 400 | No heat
BCRMA6712S2P3A | B Series | 3-speed PSC motor | Multi-pos. | A6 | Bleed HP-A/C TXV (R-410A) | 12 | Stripped wire | 2 row hot water coil with Pump &Valve | 120V, 60 Hz, 1 ph. | A | R-410A | Bleed HP-A/C TXV | 1/3 | 2 | Not Applicable | 120 | 120 V, 60 Hz, 1 Ph | Not Applicable | 40 VA, Class 2 | 3/4 | 3/8 | 4 | Right-hand | 400 | 400 | Hot water Coil
BCRMA6712S2P4A | B Series | 3-speed PSC motor | Multi-pos. | A6 | Bleed HP-A/C TXV (R-410A) | 12 | Stripped wire | 2 row hot water coil with Pump &Valve | 120V, 60 Hz, 1 ph. & 130°F aquastat | A | R-410A | Bleed HP-A/C TXV | 1/3 | 2 | Not Applicable | 120 | 120 V, 60 Hz, 1 Ph | Not Applicable | 40 VA, Class 2 | 3/4 | 3/8 | 4 | Right-hand | 400 | 400 | Hot water Coil
BCRMA6712S3P3A | B Series | 3-speed PSC motor | Multi-pos. | A6 | Bleed HP-A/C TXV (R-410A) | 12 | Stripped wire | 3 row hot water coil with Pump &Valve | 120V, 60 Hz, 1 ph. | A | R-410A | Bleed HP-A/C TXV | 1/3 | 2 | Not Applicable | 120 | 120 V, 60 Hz, 1 Ph | Not Applicable | 40 VA, Class 2 | 3/4 | 3/8 | 4 | Right-hand | 400 | 400 | Hot water Coil
BCRMA6712S3P4A | B Series | 3-speed PSC motor | Multi-pos. | A6 | Bleed HP-A/C TXV (R-410A) | 12 | Stripped wire | 3 row hot water coil with Pump &Valve | 120V, 60 Hz, 1 ph. & 130°F aquastat | A | R-410A | Bleed HP-A/C TXV | 1/3 | 2 | Not Applicable | 120 | 120 V, 60 Hz, 1 Ph | Not Applicable | 40 VA, Class 2 | 3/4 | 3/8 | 4 | Right-hand | 400 | 400 | Hot water Coil
BCRMA6712S2N3A | B Series | 3-speed PSC motor | Multi-pos. | A6 | Bleed HP-A/C TXV (R-410A) | 12 | Stripped wire | 2 row hot water coil without Pump &Valve | 120V, 60 Hz, 1 ph. | A | R-410A | Bleed HP-A/C TXV | 1/3 | 2 | Not Applicable | 120 | 120 V, 60 Hz, 1 Ph | Not Applicable | 40 VA, Class 2 | 3/4 | 3/8 | 4 | Right-hand | 400 | 400 | Hot water Coil
BCRMA6712S2N4A | B Series | 3-speed PSC motor | Multi-pos. | A6 | Bleed HP-A/C TXV (R-410A) | 12 | Stripped wire | 2 row hot water coil without Pump &Valve | 120V, 60 Hz, 1 ph. & 130°F aquastat | A | R-410A | Bleed HP-A/C TXV | 1/3 | 2 | Not Applicable | 120 | 120 V, 60 Hz, 1 Ph | Not Applicable | 40 VA, Class 2 | 3/4 | 3/8 | 4 | Right-hand | 400 | 400 | Hot water Coil
BCRMA6712S3N3A | B Series | 3-speed PSC motor | Multi-pos. | A6 | Bleed HP-A/C TXV (R-410A) | 12 | Stripped wire | 3 row hot water coil without Pump &Valve | 120V, 60 Hz, 1 ph. | A | R-410A | Bleed HP-A/C TXV | 1/3 | 2 | Not Applicable | 120 | 120 V, 60 Hz, 1 Ph | Not Applicable | 40 VA, Class 2 | 3/4 | 3/8 | 4 | Right-hand | 400 | 400 | Hot water Coil
BCRMA6712S3N4A | B Series | 3-speed PSC motor | Multi-pos. | A6 | Bleed HP-A/C TXV (R-410A) | 12 | Stripped wire | 3 row hot water coil without Pump &Valve | 120V, 60 Hz, 1 ph. & 130°F aquastat | A | R-410A | Bleed HP-A/C TXV | 1/3 | 2 | Not Applicable | 120 | 120 V, 60 Hz, 1 Ph | Not Applicable | 40 VA, Class 2 | 3/4 | 3/8 | 4 | Right-hand | 400 | 400 | Hot water Coil
BCRMA6718S001A | B Series | 3-speed PSC motor | Multi-pos. | A6 | Bleed HP-A/C TXV (R-410A) | 18 | Stripped wire | No heat | 208/240V, 60 Hz, 1 ph. | A | R-410A | Bleed HP-A/C TXV | 1/3 | 1.8 | Not Applicable | 120 | 208/240 V, 60 Hz, 1 Ph | Not Applicable | 40 VA, Class 2 | 3/4 | 3/8 | 4 | Right-hand | 600 | 600 | No heat
BCRMA6718S003A | B Series | 3-speed PSC motor | Multi-pos. | A6 | Bleed HP-A/C TXV (R-410A) | 18 | Stripped wire | No heat | 120V, 60 Hz, 1 ph. | A | R-410A | Bleed HP-A/C TXV | 1/3 | 3.2 | Not Applicable | 120 | 120 V, 60 Hz, 1 Ph | Not Applicable | 40 VA, Class 2 | 3/4 | 3/8 | 4 | Right-hand | 600 | 600 | No heat
BCRMA6718S004A | B Series | 3-speed PSC motor | Multi-pos. | A6 | Bleed HP-A/C TXV (R-410A) | 18 | Stripped wire | No heat | 120V, 60 Hz, 1 ph. & 130°F aquastat | A | R-410A | Bleed HP-A/C TXV | 1/3 | 3.2 | Not Applicable | 120 | 120 V, 60 Hz, 1 Ph | Not Applicable | 40 VA, Class 2 | 3/4 | 3/8 | 4 | Right-hand | 600 | 600 | No heat
BCRMA6718S2P3A | B Series | 3-speed PSC motor | Multi-pos. | A6 | Bleed HP-A/C TXV (R-410A) | 18 | Stripped wire | 2 row hot water coil with Pump &Valve | 120V, 60 Hz, 1 ph. | A | R-410A | Bleed HP-A/C TXV | 1/3 | 3.2 | Not Applicable | 120 | 120 V, 60 Hz, 1 Ph | Not Applicable | 40 VA, Class 2 | 3/4 | 3/8 | 4 | Right-hand | 600 | 600 | Hot water Coil
BCRMA6718S2P4A | B Series | 3-speed PSC motor | Multi-pos. | A6 | Bleed HP-A/C TXV (R-410A) | 18 | Stripped wire | 2 row hot water coil with Pump &Valve | 120V, 60 Hz, 1 ph. & 130°F aquastat | A | R-410A | Bleed HP-A/C TXV | 1/3 | 3.2 | Not Applicable | 120 | 120 V, 60 Hz, 1 Ph | Not Applicable | 40 VA, Class 2 | 3/4 | 3/8 | 4 | Right-hand | 600 | 600 | Hot water Coil
BCRMA6718S3P3A | B Series | 3-speed PSC motor | Multi-pos. | A6 | Bleed HP-A/C TXV (R-410A) | 18 | Stripped wire | 3 row hot water coil with Pump &Valve | 120V, 60 Hz, 1 ph. | A | R-410A | Bleed HP-A/C TXV | 1/3 | 3.2 | Not Applicable | 120 | 120 V, 60 Hz, 1 Ph | Not Applicable | 40 VA, Class 2 | 3/4 | 3/8 | 4 | Right-hand | 600 | 600 | Hot water Coil
BCRMA6718S3P4A | B Series | 3-speed PSC motor | Multi-pos. | A6 | Bleed HP-A/C TXV (R-410A) | 18 | Stripped wire | 3 row hot water coil with Pump &Valve | 120V, 60 Hz, 1 ph. & 130°F aquastat | A | R-410A | Bleed HP-A/C TXV | 1/3 | 3.2 | Not Applicable | 120 | 120 V, 60 Hz, 1 Ph | Not Applicable | 40 VA, Class 2 | 3/4 | 3/8 | 4 | Right-hand | 600 | 600 | Hot water Coil
BCRMA6718S2N3A | B Series | 3-speed PSC motor | Multi-pos. | A6 | Bleed HP-A/C TXV (R-410A) | 18 | Stripped wire | 2 row hot water coil without Pump &Valve | 120V, 60 Hz, 1 ph. | A | R-410A | Bleed HP-A/C TXV | 1/3 | 3.2 | Not Applicable | 120 | 120 V, 60 Hz, 1 Ph | Not Applicable | 40 VA, Class 2 | 3/4 | 3/8 | 4 | Right-hand | 600 | 600 | Hot water Coil
BCRMA6718S2N4A | B Series | 3-speed PSC motor | Multi-pos. | A6 | Bleed HP-A/C TXV (R-410A) | 18 | Stripped wire | 2 row hot water coil without Pump &Valve | 120V, 60 Hz, 1 ph. & 130°F aquastat | A | R-410A | Bleed HP-A/C TXV | 1/3 | 3.2 | Not Applicable | 120 | 120 V, 60 Hz, 1 Ph | Not Applicable | 40 VA, Class 2 | 3/4 | 3/8 | 4 | Right-hand | 600 | 600 | Hot water Coil
BCRMA6718S3N3A | B Series | 3-speed PSC motor | Multi-pos. | A6 | Bleed HP-A/C TXV (R-410A) | 18 | Stripped wire | 3 row hot water coil without Pump &Valve | 120V, 60 Hz, 1 ph. | A | R-410A | Bleed HP-A/C TXV | 1/3 | 3.2 | Not Applicable | 120 | 120 V, 60 Hz, 1 Ph | Not Applicable | 40 VA, Class 2 | 3/4 | 3/8 | 4 | Right-hand | 600 | 600 | Hot water Coil
BCRMA6718S3N4A | B Series | 3-speed PSC motor | Multi-pos. | A6 | Bleed HP-A/C TXV (R-410A) | 18 | Stripped wire | 3 row hot water coil without Pump &Valve | 120V, 60 Hz, 1 ph. & 130°F aquastat | A | R-410A | Bleed HP-A/C TXV | 1/3 | 3.2 | Not Applicable | 120 | 120 V, 60 Hz, 1 Ph | Not Applicable | 40 VA, Class 2 | 3/4 | 3/8 | 4 | Right-hand | 600 | 600 | Hot water Coil
BCRMA6724S001A | B Series | 3-speed PSC motor | Multi-pos. | A6 | Bleed HP-A/C TXV (R-410A) | 24 | Stripped wire | No heat | 208/240V, 60 Hz, 1 ph. | A | R-410A | Bleed HP-A/C TXV | 1/3 | 1.8 | Not Applicable | 120 | 208/240 V, 60 Hz, 1 Ph | Not Applicable | 40 VA, Class 2 | 3/4 | 3/8 | 4 | Right-hand | 800 | 800 | No heat
BCRMA6724S003A | B Series | 3-speed PSC motor | Multi-pos. | A6 | Bleed HP-A/C TXV (R-410A) | 24 | Stripped wire | No heat | 120V, 60 Hz, 1 ph. | A | R-410A | Bleed HP-A/C TXV | 1/3 | 3.2 | Not Applicable | 120 | 120 V, 60 Hz, 1 Ph | Not Applicable | 40 VA, Class 2 | 3/4 | 3/8 | 4 | Right-hand | 800 | 800 | No heat
BCRMA6724S004A | B Series | 3-speed PSC motor | Multi-pos. | A6 | Bleed HP-A/C TXV (R-410A) | 24 | Stripped wire | No heat | 120V, 60 Hz, 1 ph. & 130°F aquastat | A | R-410A | Bleed HP-A/C TXV | 1/3 | 3.2 | Not Applicable | 120 | 120 V, 60 Hz, 1 Ph | Not Applicable | 40 VA, Class 2 | 3/4 | 3/8 | 4 | Right-hand | 800 | 800 | No heat
BCRMA6724S2P3A | B Series | 3-speed PSC motor | Multi-pos. | A6 | Bleed HP-A/C TXV (R-410A) | 24 | Stripped wire | 2 row hot water coil with Pump &Valve | 120V, 60 Hz, 1 ph. | A | R-410A | Bleed HP-A/C TXV | 1/3 | 3.2 | Not Applicable | 120 | 120 V, 60 Hz, 1 Ph | Not Applicable | 40 VA, Class 2 | 3/4 | 3/8 | 4 | Right-hand | 800 | 800 | Hot water Coil
BCRMA6724S2P4A | B Series | 3-speed PSC motor | Multi-pos. | A6 | Bleed HP-A/C TXV (R-410A) | 24 | Stripped wire | 2 row hot water coil with Pump &Valve | 120V, 60 Hz, 1 ph. & 130°F aquastat | A | R-410A | Bleed HP-A/C TXV | 1/3 | 3.2 | Not Applicable | 120 | 120 V, 60 Hz, 1 Ph | Not Applicable | 40 VA, Class 2 | 3/4 | 3/8 | 4 | Right-hand | 800 | 800 | Hot water Coil
BCRMA6724S3P3A | B Series | 3-speed PSC motor | Multi-pos. | A6 | Bleed HP-A/C TXV (R-410A) | 24 | Stripped wire | 3 row hot water coil with Pump &Valve | 120V, 60 Hz, 1 ph. | A | R-410A | Bleed HP-A/C TXV | 1/3 | 3.2 | Not Applicable | 120 | 120 V, 60 Hz, 1 Ph | Not Applicable | 40 VA, Class 2 | 3/4 | 3/8 | 4 | Right-hand | 800 | 800 | Hot water Coil
BCRMA6724S3P4A | B Series | 3-speed PSC motor | Multi-pos. | A6 | Bleed HP-A/C TXV (R-410A) | 24 | Stripped wire | 3 row hot water coil with Pump &Valve | 120V, 60 Hz, 1 ph. & 130°F aquastat | A | R-410A | Bleed HP-A/C TXV | 1/3 | 3.2 | Not Applicable | 120 | 120 V, 60 Hz, 1 Ph | Not Applicable | 40 VA, Class 2 | 3/4 | 3/8 | 4 | Right-hand | 800 | 800 | Hot water Coil
BCRMA6724S2N3A | B Series | 3-speed PSC motor | Multi-pos. | A6 | Bleed HP-A/C TXV (R-410A) | 24 | Stripped wire | 2 row hot water coil without Pump &Valve | 120V, 60 Hz, 1 ph. | A | R-410A | Bleed HP-A/C TXV | 1/3 | 3.2 | Not Applicable | 120 | 120 V, 60 Hz, 1 Ph | Not Applicable | 40 VA, Class 2 | 3/4 | 3/8 | 4 | Right-hand | 800 | 800 | Hot water Coil
BCRMA6724S2N4A | B Series | 3-speed PSC motor | Multi-pos. | A6 | Bleed HP-A/C TXV (R-410A) | 24 | Stripped wire | 2 row hot water coil without Pump &Valve | 120V, 60 Hz, 1 ph. & 130°F aquastat | A | R-410A | Bleed HP-A/C TXV | 1/3 | 3.2 | Not Applicable | 120 | 120 V, 60 Hz, 1 Ph | Not Applicable | 40 VA, Class 2 | 3/4 | 3/8 | 4 | Right-hand | 800 | 800 | Hot water Coil
BCRMA6724S3N3A | B Series | 3-speed PSC motor | Multi-pos. | A6 | Bleed HP-A/C TXV (R-410A) | 24 | Stripped wire | 3 row hot water coil without Pump &Valve | 120V, 60 Hz, 1 ph. | A | R-410A | Bleed HP-A/C TXV | 1/3 | 3.2 | Not Applicable | 120 | 120 V, 60 Hz, 1 Ph | Not Applicable | 40 VA, Class 2 | 3/4 | 3/8 | 4 | Right-hand | 800 | 800 | Hot water Coil
BCRMA6724S3N4A | B Series | 3-speed PSC motor | Multi-pos. | A6 | Bleed HP-A/C TXV (R-410A) | 24 | Stripped wire | 3 row hot water coil without Pump &Valve | 120V, 60 Hz, 1 ph. & 130°F aquastat | A | R-410A | Bleed HP-A/C TXV | 1/3 | 3.2 | Not Applicable | 120 | 120 V, 60 Hz, 1 Ph | Not Applicable | 40 VA, Class 2 | 3/4 | 3/8 | 4 | Right-hand | 800 | 800 | Hot water Coil
BCRMA6912S001A | B Series | 3-speed PSC motor | Multi-pos. | A6 | Non-bleed HP-A/C TXV (R-410A) | 12 | Stripped wire | No heat | 208/240V, 60 Hz, 1 ph. | A | R-410A | Non-bleed HP-A/C TXV | 1/3 | 1.8 | Not Applicable | 120 | 208/240 V, 60 Hz, 1 Ph | Not Applicable | 40 VA, Class 2 | 3/4 | 3/8 | 4 | Right-hand | 400 | 400 | No heat
BCRMA6912S003A | B Series | 3-speed PSC motor | Multi-pos. | A6 | Non-bleed HP-A/C TXV (R-410A) | 12 | Stripped wire | No heat | 120V, 60 Hz, 1 ph. | A | R-410A | Non-bleed HP-A/C TXV | 1/3 | 2 | Not Applicable | 120 | 120 V, 60 Hz, 1 Ph | Not Applicable | 40 VA, Class 2 | 3/4 | 3/8 | 4 | Right-hand | 400 | 400 | No heat
BCRMA6912S004A | B Series | 3-speed PSC motor | Multi-pos. | A6 | Non-bleed HP-A/C TXV (R-410A) | 12 | Stripped wire | No heat | 120V, 60 Hz, 1 ph. & 130°F aquastat | A | R-410A | Non-bleed HP-A/C TXV | 1/3 | 2 | Not Applicable | 120 | 120 V, 60 Hz, 1 Ph | Not Applicable | 40 VA, Class 2 | 3/4 | 3/8 | 4 | Right-hand | 400 | 400 | No heat
BCRMA6912S2P3A | B Series | 3-speed PSC motor | Multi-pos. | A6 | Non-bleed HP-A/C TXV (R-410A) | 12 | Stripped wire | 2 row hot water coil with Pump &Valve | 120V, 60 Hz, 1 ph. | A | R-410A | Non-bleed HP-A/C TXV | 1/3 | 2 | Not Applicable | 120 | 120 V, 60 Hz, 1 Ph | Not Applicable | 40 VA, Class 2 | 3/4 | 3/8 | 4 | Right-hand | 400 | 400 | Hot water Coil
BCRMA6912S2P4A | B Series | 3-speed PSC motor | Multi-pos. | A6 | Non-bleed HP-A/C TXV (R-410A) | 12 | Stripped wire | 2 row hot water coil with Pump &Valve | 120V, 60 Hz, 1 ph. & 130°F aquastat | A | R-410A | Non-bleed HP-A/C TXV | 1/3 | 2 | Not Applicable | 120 | 120 V, 60 Hz, 1 Ph | Not Applicable | 40 VA, Class 2 | 3/4 | 3/8 | 4 | Right-hand | 400 | 400 | Hot water Coil
BCRMA6912S3P3A | B Series | 3-speed PSC motor | Multi-pos. | A6 | Non-bleed HP-A/C TXV (R-410A) | 12 | Stripped wire | 3 row hot water coil with Pump &Valve | 120V, 60 Hz, 1 ph. | A | R-410A | Non-bleed HP-A/C TXV | 1/3 | 2 | Not Applicable | 120 | 120 V, 60 Hz, 1 Ph | Not Applicable | 40 VA, Class 2 | 3/4 | 3/8 | 4 | Right-hand | 400 | 400 | Hot water Coil
BCRMA6912S3P4A | B Series | 3-speed PSC motor | Multi-pos. | A6 | Non-bleed HP-A/C TXV (R-410A) | 12 | Stripped wire | 3 row hot water coil with Pump &Valve | 120V, 60 Hz, 1 ph. & 130°F aquastat | A | R-410A | Non-bleed HP-A/C TXV | 1/3 | 2 | Not Applicable | 120 | 120 V, 60 Hz, 1 Ph | Not Applicable | 40 VA, Class 2 | 3/4 | 3/8 | 4 | Right-hand | 400 | 400 | Hot water Coil
BCRMA6912S2N3A | B Series | 3-speed PSC motor | Multi-pos. | A6 | Non-bleed HP-A/C TXV (R-410A) | 12 | Stripped wire | 2 row hot water coil without Pump &Valve | 120V, 60 Hz, 1 ph. | A | R-410A | Non-bleed HP-A/C TXV | 1/3 | 2 | Not Applicable | 120 | 120 V, 60 Hz, 1 Ph | Not Applicable | 40 VA, Class 2 | 3/4 | 3/8 | 4 | Right-hand | 400 | 400 | Hot water Coil
BCRMA6912S2N4A | B Series | 3-speed PSC motor | Multi-pos. | A6 | Non-bleed HP-A/C TXV (R-410A) | 12 | Stripped wire | 2 row hot water coil without Pump &Valve | 120V, 60 Hz, 1 ph. & 130°F aquastat | A | R-410A | Non-bleed HP-A/C TXV | 1/3 | 2 | Not Applicable | 120 | 120 V, 60 Hz, 1 Ph | Not Applicable | 40 VA, Class 2 | 3/4 | 3/8 | 4 | Right-hand | 400 | 400 | Hot water Coil
BCRMA6912S3N3A | B Series | 3-speed PSC motor | Multi-pos. | A6 | Non-bleed HP-A/C TXV (R-410A) | 12 | Stripped wire | 3 row hot water coil without Pump &Valve | 120V, 60 Hz, 1 ph. | A | R-410A | Non-bleed HP-A/C TXV | 1/3 | 2 | Not Applicable | 120 | 120 V, 60 Hz, 1 Ph | Not Applicable | 40 VA, Class 2 | 3/4 | 3/8 | 4 | Right-hand | 400 | 400 | Hot water Coil
BCRMA6912S3N4A | B Series | 3-speed PSC motor | Multi-pos. | A6 | Non-bleed HP-A/C TXV (R-410A) | 12 | Stripped wire | 3 row hot water coil without Pump &Valve | 120V, 60 Hz, 1 ph. & 130°F aquastat | A | R-410A | Non-bleed HP-A/C TXV | 1/3 | 2 | Not Applicable | 120 | 120 V, 60 Hz, 1 Ph | Not Applicable | 40 VA, Class 2 | 3/4 | 3/8 | 4 | Right-hand | 400 | 400 | Hot water Coil
BCRMA6918S001A | B Series | 3-speed PSC motor | Multi-pos. | A6 | Non-bleed HP-A/C TXV (R-410A) | 18 | Stripped wire | No heat | 208/240V, 60 Hz, 1 ph. | A | R-410A | Non-bleed HP-A/C TXV | 1/3 | 1.8 | Not Applicable | 120 | 208/240 V, 60 Hz, 1 Ph | Not Applicable | 40 VA, Class 2 | 3/4 | 3/8 | 4 | Right-hand | 600 | 600 | No heat
BCRMA6918S003A | B Series | 3-speed PSC motor | Multi-pos. | A6 | Non-bleed HP-A/C TXV (R-410A) | 18 | Stripped wire | No heat | 120V, 60 Hz, 1 ph. | A | R-410A | Non-bleed HP-A/C TXV | 1/3 | 3.2 | Not Applicable | 120 | 120 V, 60 Hz, 1 Ph | Not Applicable | 40 VA, Class 2 | 3/4 | 3/8 | 4 | Right-hand | 600 | 600 | No heat
BCRMA6918S004A | B Series | 3-speed PSC motor | Multi-pos. | A6 | Non-bleed HP-A/C TXV (R-410A) | 18 | Stripped wire | No heat | 120V, 60 Hz, 1 ph. & 130°F aquastat | A | R-410A | Non-bleed HP-A/C TXV | 1/3 | 3.2 | Not Applicable | 120 | 120 V, 60 Hz, 1 Ph | Not Applicable | 40 VA, Class 2 | 3/4 | 3/8 | 4 | Right-hand | 600 | 600 | No heat
BCRMA6918S2P3A | B Series | 3-speed PSC motor | Multi-pos. | A6 | Non-bleed HP-A/C TXV (R-410A) | 18 | Stripped wire | 2 row hot water coil with Pump &Valve | 120V, 60 Hz, 1 ph. | A | R-410A | Non-bleed HP-A/C TXV | 1/3 | 3.2 | Not Applicable | 120 | 120 V, 60 Hz, 1 Ph | Not Applicable | 40 VA, Class 2 | 3/4 | 3/8 | 4 | Right-hand | 600 | 600 | Hot water Coil
BCRMA6918S2P4A | B Series | 3-speed PSC motor | Multi-pos. | A6 | Non-bleed HP-A/C TXV (R-410A) | 18 | Stripped wire | 2 row hot water coil with Pump &Valve | 120V, 60 Hz, 1 ph. & 130°F aquastat | A | R-410A | Non-bleed HP-A/C TXV | 1/3 | 3.2 | Not Applicable | 120 | 120 V, 60 Hz, 1 Ph | Not Applicable | 40 VA, Class 2 | 3/4 | 3/8 | 4 | Right-hand | 600 | 600 | Hot water Coil
BCRMA6918S3P3A | B Series | 3-speed PSC motor | Multi-pos. | A6 | Non-bleed HP-A/C TXV (R-410A) | 18 | Stripped wire | 3 row hot water coil with Pump &Valve | 120V, 60 Hz, 1 ph. | A | R-410A | Non-bleed HP-A/C TXV | 1/3 | 3.2 | Not Applicable | 120 | 120 V, 60 Hz, 1 Ph | Not Applicable | 40 VA, Class 2 | 3/4 | 3/8 | 4 | Right-hand | 600 | 600 | Hot water Coil
BCRMA6918S3P4A | B Series | 3-speed PSC motor | Multi-pos. | A6 | Non-bleed HP-A/C TXV (R-410A) | 18 | Stripped wire | 3 row hot water coil with Pump &Valve | 120V, 60 Hz, 1 ph. & 130°F aquastat | A | R-410A | Non-bleed HP-A/C TXV | 1/3 | 3.2 | Not Applicable | 120 | 120 V, 60 Hz, 1 Ph | Not Applicable | 40 VA, Class 2 | 3/4 | 3/8 | 4 | Right-hand | 600 | 600 | Hot water Coil
BCRMA6918S2N3A | B Series | 3-speed PSC motor | Multi-pos. | A6 | Non-bleed HP-A/C TXV (R-410A) | 18 | Stripped wire | 2 row hot water coil without Pump &Valve | 120V, 60 Hz, 1 ph. | A | R-410A | Non-bleed HP-A/C TXV | 1/3 | 3.2 | Not Applicable | 120 | 120 V, 60 Hz, 1 Ph | Not Applicable | 40 VA, Class 2 | 3/4 | 3/8 | 4 | Right-hand | 600 | 600 | Hot water Coil
BCRMA6918S2N4A | B Series | 3-speed PSC motor | Multi-pos. | A6 | Non-bleed HP-A/C TXV (R-410A) | 18 | Stripped wire | 2 row hot water coil without Pump &Valve | 120V, 60 Hz, 1 ph. & 130°F aquastat | A | R-410A | Non-bleed HP-A/C TXV | 1/3 | 3.2 | Not Applicable | 120 | 120 V, 60 Hz, 1 Ph | Not Applicable | 40 VA, Class 2 | 3/4 | 3/8 | 4 | Right-hand | 600 | 600 | Hot water Coil
BCRMA6918S3N3A | B Series | 3-speed PSC motor | Multi-pos. | A6 | Non-bleed HP-A/C TXV (R-410A) | 18 | Stripped wire | 3 row hot water coil without Pump &Valve | 120V, 60 Hz, 1 ph. | A | R-410A | Non-bleed HP-A/C TXV | 1/3 | 3.2 | Not Applicable | 120 | 120 V, 60 Hz, 1 Ph | Not Applicable | 40 VA, Class 2 | 3/4 | 3/8 | 4 | Right-hand | 600 | 600 | Hot water Coil
BCRMA6918S3N4A | B Series | 3-speed PSC motor | Multi-pos. | A6 | Non-bleed HP-A/C TXV (R-410A) | 18 | Stripped wire | 3 row hot water coil without Pump &Valve | 120V, 60 Hz, 1 ph. & 130°F aquastat | A | R-410A | Non-bleed HP-A/C TXV | 1/3 | 3.2 | Not Applicable | 120 | 120 V, 60 Hz, 1 Ph | Not Applicable | 40 VA, Class 2 | 3/4 | 3/8 | 4 | Right-hand | 600 | 600 | Hot water Coil
BCRMA6924S001A | B Series | 3-speed PSC motor | Multi-pos. | A6 | Non-bleed HP-A/C TXV (R-410A) | 24 | Stripped wire | No heat | 208/240V, 60 Hz, 1 ph. | A | R-410A | Non-bleed HP-A/C TXV | 1/3 | 1.8 | Not Applicable | 120 | 208/240 V, 60 Hz, 1 Ph | Not Applicable | 40 VA, Class 2 | 3/4 | 3/8 | 4 | Right-hand | 800 | 800 | No heat
BCRMA6924S003A | B Series | 3-speed PSC motor | Multi-pos. | A6 | Non-bleed HP-A/C TXV (R-410A) | 24 | Stripped wire | No heat | 120V, 60 Hz, 1 ph. | A | R-410A | Non-bleed HP-A/C TXV | 1/3 | 3.2 | Not Applicable | 120 | 120 V, 60 Hz, 1 Ph | Not Applicable | 40 VA, Class 2 | 3/4 | 3/8 | 4 | Right-hand | 800 | 800 | No heat
BCRMA6924S004A | B Series | 3-speed PSC motor | Multi-pos. | A6 | Non-bleed HP-A/C TXV (R-410A) | 24 | Stripped wire | No heat | 120V, 60 Hz, 1 ph. & 130°F aquastat | A | R-410A | Non-bleed HP-A/C TXV | 1/3 | 3.2 | Not Applicable | 120 | 120 V, 60 Hz, 1 Ph | Not Applicable | 40 VA, Class 2 | 3/4 | 3/8 | 4 | Right-hand | 800 | 800 | No heat
BCRMA6924S2P3A | B Series | 3-speed PSC motor | Multi-pos. | A6 | Non-bleed HP-A/C TXV (R-410A) | 24 | Stripped wire | 2 row hot water coil with Pump &Valve | 120V, 60 Hz, 1 ph. | A | R-410A | Non-bleed HP-A/C TXV | 1/3 | 3.2 | Not Applicable | 120 | 120 V, 60 Hz, 1 Ph | Not Applicable | 40 VA, Class 2 | 3/4 | 3/8 | 4 | Right-hand | 800 | 800 | Hot water Coil
BCRMA6924S2P4A | B Series | 3-speed PSC motor | Multi-pos. | A6 | Non-bleed HP-A/C TXV (R-410A) | 24 | Stripped wire | 2 row hot water coil with Pump &Valve | 120V, 60 Hz, 1 ph. & 130°F aquastat | A | R-410A | Non-bleed HP-A/C TXV | 1/3 | 3.2 | Not Applicable | 120 | 120 V, 60 Hz, 1 Ph | Not Applicable | 40 VA, Class 2 | 3/4 | 3/8 | 4 | Right-hand | 800 | 800 | Hot water Coil
BCRMA6924S3P3A | B Series | 3-speed PSC motor | Multi-pos. | A6 | Non-bleed HP-A/C TXV (R-410A) | 24 | Stripped wire | 3 row hot water coil with Pump &Valve | 120V, 60 Hz, 1 ph. | A | R-410A | Non-bleed HP-A/C TXV | 1/3 | 3.2 | Not Applicable | 120 | 120 V, 60 Hz, 1 Ph | Not Applicable | 40 VA, Class 2 | 3/4 | 3/8 | 4 | Right-hand | 800 | 800 | Hot water Coil
BCRMA6924S3P4A | B Series | 3-speed PSC motor | Multi-pos. | A6 | Non-bleed HP-A/C TXV (R-410A) | 24 | Stripped wire | 3 row hot water coil with Pump &Valve | 120V, 60 Hz, 1 ph. & 130°F aquastat | A | R-410A | Non-bleed HP-A/C TXV | 1/3 | 3.2 | Not Applicable | 120 | 120 V, 60 Hz, 1 Ph | Not Applicable | 40 VA, Class 2 | 3/4 | 3/8 | 4 | Right-hand | 800 | 800 | Hot water Coil
BCRMA6924S2N3A | B Series | 3-speed PSC motor | Multi-pos. | A6 | Non-bleed HP-A/C TXV (R-410A) | 24 | Stripped wire | 2 row hot water coil without Pump &Valve | 120V, 60 Hz, 1 ph. | A | R-410A | Non-bleed HP-A/C TXV | 1/3 | 3.2 | Not Applicable | 120 | 120 V, 60 Hz, 1 Ph | Not Applicable | 40 VA, Class 2 | 3/4 | 3/8 | 4 | Right-hand | 800 | 800 | Hot water Coil
BCRMA6924S2N4A | B Series | 3-speed PSC motor | Multi-pos. | A6 | Non-bleed HP-A/C TXV (R-410A) | 24 | Stripped wire | 2 row hot water coil without Pump &Valve | 120V, 60 Hz, 1 ph. & 130°F aquastat | A | R-410A | Non-bleed HP-A/C TXV | 1/3 | 3.2 | Not Applicable | 120 | 120 V, 60 Hz, 1 Ph | Not Applicable | 40 VA, Class 2 | 3/4 | 3/8 | 4 | Right-hand | 800 | 800 | Hot water Coil
BCRMA6924S3N3A | B Series | 3-speed PSC motor | Multi-pos. | A6 | Non-bleed HP-A/C TXV (R-410A) | 24 | Stripped wire | 3 row hot water coil without Pump &Valve | 120V, 60 Hz, 1 ph. | A | R-410A | Non-bleed HP-A/C TXV | 1/3 | 3.2 | Not Applicable | 120 | 120 V, 60 Hz, 1 Ph | Not Applicable | 40 VA, Class 2 | 3/4 | 3/8 | 4 | Right-hand | 800 | 800 | Hot water Coil
BCRMA6924S3N4A | B Series | 3-speed PSC motor | Multi-pos. | A6 | Non-bleed HP-A/C TXV (R-410A) | 24 | Stripped wire | 3 row hot water coil without Pump &Valve | 120V, 60 Hz, 1 ph. & 130°F aquastat | A | R-410A | Non-bleed HP-A/C TXV | 1/3 | 3.2 | Not Applicable | 120 | 120 V, 60 Hz, 1 Ph | Not Applicable | 40 VA, Class 2 | 3/4 | 3/8 | 4 | Right-hand | 800 | 800 | Hot water Coil
BCRMA7012S001A | B Series | 3-speed PSC motor | Multi-pos. | A7 | No Cooling Coil | 12 | Stripped wire | No heat | 208/240V, 60 Hz, 1 ph. | A | Not Applicable | Not Applicable | 1/3 | 1.8 | Not Applicable | 120 | 208/240 V, 60 Hz, 1 Ph | Not Applicable | 40 VA, Class 2 | 3/4 | 3/8 | 4 | Right-hand | 400 | 400 | No heat
BCRMA7012S003A | B Series | 3-speed PSC motor | Multi-pos. | A7 | No Cooling Coil | 12 | Stripped wire | No heat | 120V, 60 Hz, 1 ph. | A | Not Applicable | Not Applicable | 1/3 | 2 | Not Applicable | 120 | 120 V, 60 Hz, 1 Ph | Not Applicable | 40 VA, Class 2 | 3/4 | 3/8 | 4 | Right-hand | 400 | 400 | No heat
BCRMA7012S004A | B Series | 3-speed PSC motor | Multi-pos. | A7 | No Cooling Coil | 12 | Stripped wire | No heat | 120V, 60 Hz, 1 ph. & 130°F aquastat | A | Not Applicable | Not Applicable | 1/3 | 2 | Not Applicable | 120 | 120 V, 60 Hz, 1 Ph | Not Applicable | 40 VA, Class 2 | 3/4 | 3/8 | 4 | Right-hand | 400 | 400 | No heat
BCRMA7012S2P3A | B Series | 3-speed PSC motor | Multi-pos. | A7 | No Cooling Coil | 12 | Stripped wire | 2 row hot water coil with Pump &Valve | 120V, 60 Hz, 1 ph. | A | Not Applicable | Not Applicable | 1/3 | 2 | Not Applicable | 120 | 120 V, 60 Hz, 1 Ph | Not Applicable | 40 VA, Class 2 | 3/4 | 3/8 | 4 | Right-hand | 400 | 400 | Hot water Coil
BCRMA7012S2P4A | B Series | 3-speed PSC motor | Multi-pos. | A7 | No Cooling Coil | 12 | Stripped wire | 2 row hot water coil with Pump &Valve | 120V, 60 Hz, 1 ph. & 130°F aquastat | A | Not Applicable | Not Applicable | 1/3 | 2 | Not Applicable | 120 | 120 V, 60 Hz, 1 Ph | Not Applicable | 40 VA, Class 2 | 3/4 | 3/8 | 4 | Right-hand | 400 | 400 | Hot water Coil
BCRMA7012S3P3A | B Series | 3-speed PSC motor | Multi-pos. | A7 | No Cooling Coil | 12 | Stripped wire | 3 row hot water coil with Pump &Valve | 120V, 60 Hz, 1 ph. | A | Not Applicable | Not Applicable | 1/3 | 2 | Not Applicable | 120 | 120 V, 60 Hz, 1 Ph | Not Applicable | 40 VA, Class 2 | 3/4 | 3/8 | 4 | Right-hand | 400 | 400 | Hot water Coil
BCRMA7012S3P4A | B Series | 3-speed PSC motor | Multi-pos. | A7 | No Cooling Coil | 12 | Stripped wire | 3 row hot water coil with Pump &Valve | 120V, 60 Hz, 1 ph. & 130°F aquastat | A | Not Applicable | Not Applicable | 1/3 | 2 | Not Applicable | 120 | 120 V, 60 Hz, 1 Ph | Not Applicable | 40 VA, Class 2 | 3/4 | 3/8 | 4 | Right-hand | 400 | 400 | Hot water Coil
BCRMA7012S2N3A | B Series | 3-speed PSC motor | Multi-pos. | A7 | No Cooling Coil | 12 | Stripped wire | 2 row hot water coil without Pump &Valve | 120V, 60 Hz, 1 ph. | A | Not Applicable | Not Applicable | 1/3 | 2 | Not Applicable | 120 | 120 V, 60 Hz, 1 Ph | Not Applicable | 40 VA, Class 2 | 3/4 | 3/8 | 4 | Right-hand | 400 | 400 | Hot water Coil
BCRMA7012S2N4A | B Series | 3-speed PSC motor | Multi-pos. | A7 | No Cooling Coil | 12 | Stripped wire | 2 row hot water coil without Pump &Valve | 120V, 60 Hz, 1 ph. & 130°F aquastat | A | Not Applicable | Not Applicable | 1/3 | 2 | Not Applicable | 120 | 120 V, 60 Hz, 1 Ph | Not Applicable | 40 VA, Class 2 | 3/4 | 3/8 | 4 | Right-hand | 400 | 400 | Hot water Coil
BCRMA7012S3N3A | B Series | 3-speed PSC motor | Multi-pos. | A7 | No Cooling Coil | 12 | Stripped wire | 3 row hot water coil without Pump &Valve | 120V, 60 Hz, 1 ph. | A | Not Applicable | Not Applicable | 1/3 | 2 | Not Applicable | 120 | 120 V, 60 Hz, 1 Ph | Not Applicable | 40 VA, Class 2 | 3/4 | 3/8 | 4 | Right-hand | 400 | 400 | Hot water Coil
BCRMA7012S3N4A | B Series | 3-speed PSC motor | Multi-pos. | A7 | No Cooling Coil | 12 | Stripped wire | 3 row hot water coil without Pump &Valve | 120V, 60 Hz, 1 ph. & 130°F aquastat | A | Not Applicable | Not Applicable | 1/3 | 2 | Not Applicable | 120 | 120 V, 60 Hz, 1 Ph | Not Applicable | 40 VA, Class 2 | 3/4 | 3/8 | 4 | Right-hand | 400 | 400 | Hot water Coil
BCRMA7018S001A | B Series | 3-speed PSC motor | Multi-pos. | A7 | No Cooling Coil | 18 | Stripped wire | No heat | 208/240V, 60 Hz, 1 ph. | A | Not Applicable | Not Applicable | 1/3 | 1.8 | Not Applicable | 120 | 208/240 V, 60 Hz, 1 Ph | Not Applicable | 40 VA, Class 2 | 3/4 | 3/8 | 4 | Right-hand | 600 | 600 | No heat
BCRMA7018S003A | B Series | 3-speed PSC motor | Multi-pos. | A7 | No Cooling Coil | 18 | Stripped wire | No heat | 120V, 60 Hz, 1 ph. | A | Not Applicable | Not Applicable | 1/3 | 3.2 | Not Applicable | 120 | 120 V, 60 Hz, 1 Ph | Not Applicable | 40 VA, Class 2 | 3/4 | 3/8 | 4 | Right-hand | 600 | 600 | No heat
BCRMA7018S004A | B Series | 3-speed PSC motor | Multi-pos. | A7 | No Cooling Coil | 18 | Stripped wire | No heat | 120V, 60 Hz, 1 ph. & 130°F aquastat | A | Not Applicable | Not Applicable | 1/3 | 3.2 | Not Applicable | 120 | 120 V, 60 Hz, 1 Ph | Not Applicable | 40 VA, Class 2 | 3/4 | 3/8 | 4 | Right-hand | 600 | 600 | No heat
BCRMA7018S2P3A | B Series | 3-speed PSC motor | Multi-pos. | A7 | No Cooling Coil | 18 | Stripped wire | 2 row hot water coil with Pump &Valve | 120V, 60 Hz, 1 ph. | A | Not Applicable | Not Applicable | 1/3 | 3.2 | Not Applicable | 120 | 120 V, 60 Hz, 1 Ph | Not Applicable | 40 VA, Class 2 | 3/4 | 3/8 | 4 | Right-hand | 600 | 600 | Hot water Coil
BCRMA7018S2P4A | B Series | 3-speed PSC motor | Multi-pos. | A7 | No Cooling Coil | 18 | Stripped wire | 2 row hot water coil with Pump &Valve | 120V, 60 Hz, 1 ph. & 130°F aquastat | A | Not Applicable | Not Applicable | 1/3 | 3.2 | Not Applicable | 120 | 120 V, 60 Hz, 1 Ph | Not Applicable | 40 VA, Class 2 | 3/4 | 3/8 | 4 | Right-hand | 600 | 600 | Hot water Coil
BCRMA7018S3P3A | B Series | 3-speed PSC motor | Multi-pos. | A7 | No Cooling Coil | 18 | Stripped wire | 3 row hot water coil with Pump &Valve | 120V, 60 Hz, 1 ph. | A | Not Applicable | Not Applicable | 1/3 | 3.2 | Not Applicable | 120 | 120 V, 60 Hz, 1 Ph | Not Applicable | 40 VA, Class 2 | 3/4 | 3/8 | 4 | Right-hand | 600 | 600 | Hot water Coil
BCRMA7018S3P4A | B Series | 3-speed PSC motor | Multi-pos. | A7 | No Cooling Coil | 18 | Stripped wire | 3 row hot water coil with Pump &Valve | 120V, 60 Hz, 1 ph. & 130°F aquastat | A | Not Applicable | Not Applicable | 1/3 | 3.2 | Not Applicable | 120 | 120 V, 60 Hz, 1 Ph | Not Applicable | 40 VA, Class 2 | 3/4 | 3/8 | 4 | Right-hand | 600 | 600 | Hot water Coil
BCRMA7018S2N3A | B Series | 3-speed PSC motor | Multi-pos. | A7 | No Cooling Coil | 18 | Stripped wire | 2 row hot water coil without Pump &Valve | 120V, 60 Hz, 1 ph. | A | Not Applicable | Not Applicable | 1/3 | 3.2 | Not Applicable | 120 | 120 V, 60 Hz, 1 Ph | Not Applicable | 40 VA, Class 2 | 3/4 | 3/8 | 4 | Right-hand | 600 | 600 | Hot water Coil
BCRMA7018S2N4A | B Series | 3-speed PSC motor | Multi-pos. | A7 | No Cooling Coil | 18 | Stripped wire | 2 row hot water coil without Pump &Valve | 120V, 60 Hz, 1 ph. & 130°F aquastat | A | Not Applicable | Not Applicable | 1/3 | 3.2 | Not Applicable | 120 | 120 V, 60 Hz, 1 Ph | Not Applicable | 40 VA, Class 2 | 3/4 | 3/8 | 4 | Right-hand | 600 | 600 | Hot water Coil
BCRMA7018S3N3A | B Series | 3-speed PSC motor | Multi-pos. | A7 | No Cooling Coil | 18 | Stripped wire | 3 row hot water coil without Pump &Valve | 120V, 60 Hz, 1 ph. | A | Not Applicable | Not Applicable | 1/3 | 3.2 | Not Applicable | 120 | 120 V, 60 Hz, 1 Ph | Not Applicable | 40 VA, Class 2 | 3/4 | 3/8 | 4 | Right-hand | 600 | 600 | Hot water Coil
BCRMA7018S3N4A | B Series | 3-speed PSC motor | Multi-pos. | A7 | No Cooling Coil | 18 | Stripped wire | 3 row hot water coil without Pump &Valve | 120V, 60 Hz, 1 ph. & 130°F aquastat | A | Not Applicable | Not Applicable | 1/3 | 3.2 | Not Applicable | 120 | 120 V, 60 Hz, 1 Ph | Not Applicable | 40 VA, Class 2 | 3/4 | 3/8 | 4 | Right-hand | 600 | 600 | Hot water Coil
BCRMA7024S001A | B Series | 3-speed PSC motor | Multi-pos. | A7 | No Cooling Coil | 24 | Stripped wire | No heat | 208/240V, 60 Hz, 1 ph. | A | Not Applicable | Not Applicable | 1/3 | 1.8 | Not Applicable | 120 | 208/240 V, 60 Hz, 1 Ph | Not Applicable | 40 VA, Class 2 | 3/4 | 3/8 | 4 | Right-hand | 800 | 800 | No heat
BCRMA7024S003A | B Series | 3-speed PSC motor | Multi-pos. | A7 | No Cooling Coil | 24 | Stripped wire | No heat | 120V, 60 Hz, 1 ph. | A | Not Applicable | Not Applicable | 1/3 | 3.2 | Not Applicable | 120 | 120 V, 60 Hz, 1 Ph | Not Applicable | 40 VA, Class 2 | 3/4 | 3/8 | 4 | Right-hand | 800 | 800 | No heat
BCRMA7024S004A | B Series | 3-speed PSC motor | Multi-pos. | A7 | No Cooling Coil | 24 | Stripped wire | No heat | 120V, 60 Hz, 1 ph. & 130°F aquastat | A | Not Applicable | Not Applicable | 1/3 | 3.2 | Not Applicable | 120 | 120 V, 60 Hz, 1 Ph | Not Applicable | 40 VA, Class 2 | 3/4 | 3/8 | 4 | Right-hand | 800 | 800 | No heat
BCRMA7024S2P3A | B Series | 3-speed PSC motor | Multi-pos. | A7 | No Cooling Coil | 24 | Stripped wire | 2 row hot water coil with Pump &Valve | 120V, 60 Hz, 1 ph. | A | Not Applicable | Not Applicable | 1/3 | 3.2 | Not Applicable | 120 | 120 V, 60 Hz, 1 Ph | Not Applicable | 40 VA, Class 2 | 3/4 | 3/8 | 4 | Right-hand | 800 | 800 | Hot water Coil
BCRMA7024S2P4A | B Series | 3-speed PSC motor | Multi-pos. | A7 | No Cooling Coil | 24 | Stripped wire | 2 row hot water coil with Pump &Valve | 120V, 60 Hz, 1 ph. & 130°F aquastat | A | Not Applicable | Not Applicable | 1/3 | 3.2 | Not Applicable | 120 | 120 V, 60 Hz, 1 Ph | Not Applicable | 40 VA, Class 2 | 3/4 | 3/8 | 4 | Right-hand | 800 | 800 | Hot water Coil
BCRMA7024S3P3A | B Series | 3-speed PSC motor | Multi-pos. | A7 | No Cooling Coil | 24 | Stripped wire | 3 row hot water coil with Pump &Valve | 120V, 60 Hz, 1 ph. | A | Not Applicable | Not Applicable | 1/3 | 3.2 | Not Applicable | 120 | 120 V, 60 Hz, 1 Ph | Not Applicable | 40 VA, Class 2 | 3/4 | 3/8 | 4 | Right-hand | 800 | 800 | Hot water Coil
BCRMA7024S3P4A | B Series | 3-speed PSC motor | Multi-pos. | A7 | No Cooling Coil | 24 | Stripped wire | 3 row hot water coil with Pump &Valve | 120V, 60 Hz, 1 ph. & 130°F aquastat | A | Not Applicable | Not Applicable | 1/3 | 3.2 | Not Applicable | 120 | 120 V, 60 Hz, 1 Ph | Not Applicable | 40 VA, Class 2 | 3/4 | 3/8 | 4 | Right-hand | 800 | 800 | Hot water Coil
BCRMA7024S2N3A | B Series | 3-speed PSC motor | Multi-pos. | A7 | No Cooling Coil | 24 | Stripped wire | 2 row hot water coil without Pump &Valve | 120V, 60 Hz, 1 ph. | A | Not Applicable | Not Applicable | 1/3 | 3.2 | Not Applicable | 120 | 120 V, 60 Hz, 1 Ph | Not Applicable | 40 VA, Class 2 | 3/4 | 3/8 | 4 | Right-hand | 800 | 800 | Hot water Coil
BCRMA7024S2N4A | B Series | 3-speed PSC motor | Multi-pos. | A7 | No Cooling Coil | 24 | Stripped wire | 2 row hot water coil without Pump &Valve | 120V, 60 Hz, 1 ph. & 130°F aquastat | A | Not Applicable | Not Applicable | 1/3 | 3.2 | Not Applicable | 120 | 120 V, 60 Hz, 1 Ph | Not Applicable | 40 VA, Class 2 | 3/4 | 3/8 | 4 | Right-hand | 800 | 800 | Hot water Coil
BCRMA7024S3N3A | B Series | 3-speed PSC motor | Multi-pos. | A7 | No Cooling Coil | 24 | Stripped wire | 3 row hot water coil without Pump &Valve | 120V, 60 Hz, 1 ph. | A | Not Applicable | Not Applicable | 1/3 | 3.2 | Not Applicable | 120 | 120 V, 60 Hz, 1 Ph | Not Applicable | 40 VA, Class 2 | 3/4 | 3/8 | 4 | Right-hand | 800 | 800 | Hot water Coil
BCRMA7024S3N4A | B Series | 3-speed PSC motor | Multi-pos. | A7 | No Cooling Coil | 24 | Stripped wire | 3 row hot water coil without Pump &Valve | 120V, 60 Hz, 1 ph. & 130°F aquastat | A | Not Applicable | Not Applicable | 1/3 | 3.2 | Not Applicable | 120 | 120 V, 60 Hz, 1 Ph | Not Applicable | 40 VA, Class 2 | 3/4 | 3/8 | 4 | Right-hand | 800 | 800 | Hot water Coil
BCRMA7112S001A | B Series | 3-speed PSC motor | Multi-pos. | A7 | Piston (R-410A) | 12 | Stripped wire | No heat | 208/240V, 60 Hz, 1 ph. | A | R-410A | Piston | 1/3 | 1.8 | Not Applicable | 120 | 208/240 V, 60 Hz, 1 Ph | Not Applicable | 40 VA, Class 2 | 3/4 | 3/8 | 4 | Right-hand | 400 | 400 | No heat
BCRMA7112S003A | B Series | 3-speed PSC motor | Multi-pos. | A7 | Piston (R-410A) | 12 | Stripped wire | No heat | 120V, 60 Hz, 1 ph. | A | R-410A | Piston | 1/3 | 2 | Not Applicable | 120 | 120 V, 60 Hz, 1 Ph | Not Applicable | 40 VA, Class 2 | 3/4 | 3/8 | 4 | Right-hand | 400 | 400 | No heat
BCRMA7112S004A | B Series | 3-speed PSC motor | Multi-pos. | A7 | Piston (R-410A) | 12 | Stripped wire | No heat | 120V, 60 Hz, 1 ph. & 130°F aquastat | A | R-410A | Piston | 1/3 | 2 | Not Applicable | 120 | 120 V, 60 Hz, 1 Ph | Not Applicable | 40 VA, Class 2 | 3/4 | 3/8 | 4 | Right-hand | 400 | 400 | No heat
BCRMA7112S2P3A | B Series | 3-speed PSC motor | Multi-pos. | A7 | Piston (R-410A) | 12 | Stripped wire | 2 row hot water coil with Pump &Valve | 120V, 60 Hz, 1 ph. | A | R-410A | Piston | 1/3 | 2 | Not Applicable | 120 | 120 V, 60 Hz, 1 Ph | Not Applicable | 40 VA, Class 2 | 3/4 | 3/8 | 4 | Right-hand | 400 | 400 | Hot water Coil
BCRMA7112S2P4A | B Series | 3-speed PSC motor | Multi-pos. | A7 | Piston (R-410A) | 12 | Stripped wire | 2 row hot water coil with Pump &Valve | 120V, 60 Hz, 1 ph. & 130°F aquastat | A | R-410A | Piston | 1/3 | 2 | Not Applicable | 120 | 120 V, 60 Hz, 1 Ph | Not Applicable | 40 VA, Class 2 | 3/4 | 3/8 | 4 | Right-hand | 400 | 400 | Hot water Coil
BCRMA7112S3P3A | B Series | 3-speed PSC motor | Multi-pos. | A7 | Piston (R-410A) | 12 | Stripped wire | 3 row hot water coil with Pump &Valve | 120V, 60 Hz, 1 ph. | A | R-410A | Piston | 1/3 | 2 | Not Applicable | 120 | 120 V, 60 Hz, 1 Ph | Not Applicable | 40 VA, Class 2 | 3/4 | 3/8 | 4 | Right-hand | 400 | 400 | Hot water Coil
BCRMA7112S3P4A | B Series | 3-speed PSC motor | Multi-pos. | A7 | Piston (R-410A) | 12 | Stripped wire | 3 row hot water coil with Pump &Valve | 120V, 60 Hz, 1 ph. & 130°F aquastat | A | R-410A | Piston | 1/3 | 2 | Not Applicable | 120 | 120 V, 60 Hz, 1 Ph | Not Applicable | 40 VA, Class 2 | 3/4 | 3/8 | 4 | Right-hand | 400 | 400 | Hot water Coil
BCRMA7112S2N3A | B Series | 3-speed PSC motor | Multi-pos. | A7 | Piston (R-410A) | 12 | Stripped wire | 2 row hot water coil without Pump &Valve | 120V, 60 Hz, 1 ph. | A | R-410A | Piston | 1/3 | 2 | Not Applicable | 120 | 120 V, 60 Hz, 1 Ph | Not Applicable | 40 VA, Class 2 | 3/4 | 3/8 | 4 | Right-hand | 400 | 400 | Hot water Coil
BCRMA7112S2N4A | B Series | 3-speed PSC motor | Multi-pos. | A7 | Piston (R-410A) | 12 | Stripped wire | 2 row hot water coil without Pump &Valve | 120V, 60 Hz, 1 ph. & 130°F aquastat | A | R-410A | Piston | 1/3 | 2 | Not Applicable | 120 | 120 V, 60 Hz, 1 Ph | Not Applicable | 40 VA, Class 2 | 3/4 | 3/8 | 4 | Right-hand | 400 | 400 | Hot water Coil
BCRMA7112S3N3A | B Series | 3-speed PSC motor | Multi-pos. | A7 | Piston (R-410A) | 12 | Stripped wire | 3 row hot water coil without Pump &Valve | 120V, 60 Hz, 1 ph. | A | R-410A | Piston | 1/3 | 2 | Not Applicable | 120 | 120 V, 60 Hz, 1 Ph | Not Applicable | 40 VA, Class 2 | 3/4 | 3/8 | 4 | Right-hand | 400 | 400 | Hot water Coil
BCRMA7112S3N4A | B Series | 3-speed PSC motor | Multi-pos. | A7 | Piston (R-410A) | 12 | Stripped wire | 3 row hot water coil without Pump &Valve | 120V, 60 Hz, 1 ph. & 130°F aquastat | A | R-410A | Piston | 1/3 | 2 | Not Applicable | 120 | 120 V, 60 Hz, 1 Ph | Not Applicable | 40 VA, Class 2 | 3/4 | 3/8 | 4 | Right-hand | 400 | 400 | Hot water Coil
BCRMA7118S001A | B Series | 3-speed PSC motor | Multi-pos. | A7 | Piston (R-410A) | 18 | Stripped wire | No heat | 208/240V, 60 Hz, 1 ph. | A | R-410A | Piston | 1/3 | 1.8 | Not Applicable | 120 | 208/240 V, 60 Hz, 1 Ph | Not Applicable | 40 VA, Class 2 | 3/4 | 3/8 | 4 | Right-hand | 600 | 600 | No heat
BCRMA7118S003A | B Series | 3-speed PSC motor | Multi-pos. | A7 | Piston (R-410A) | 18 | Stripped wire | No heat | 120V, 60 Hz, 1 ph. | A | R-410A | Piston | 1/3 | 3.2 | Not Applicable | 120 | 120 V, 60 Hz, 1 Ph | Not Applicable | 40 VA, Class 2 | 3/4 | 3/8 | 4 | Right-hand | 600 | 600 | No heat
BCRMA7118S004A | B Series | 3-speed PSC motor | Multi-pos. | A7 | Piston (R-410A) | 18 | Stripped wire | No heat | 120V, 60 Hz, 1 ph. & 130°F aquastat | A | R-410A | Piston | 1/3 | 3.2 | Not Applicable | 120 | 120 V, 60 Hz, 1 Ph | Not Applicable | 40 VA, Class 2 | 3/4 | 3/8 | 4 | Right-hand | 600 | 600 | No heat
BCRMA7118S2P3A | B Series | 3-speed PSC motor | Multi-pos. | A7 | Piston (R-410A) | 18 | Stripped wire | 2 row hot water coil with Pump &Valve | 120V, 60 Hz, 1 ph. | A | R-410A | Piston | 1/3 | 3.2 | Not Applicable | 120 | 120 V, 60 Hz, 1 Ph | Not Applicable | 40 VA, Class 2 | 3/4 | 3/8 | 4 | Right-hand | 600 | 600 | Hot water Coil
BCRMA7118S2P4A | B Series | 3-speed PSC motor | Multi-pos. | A7 | Piston (R-410A) | 18 | Stripped wire | 2 row hot water coil with Pump &Valve | 120V, 60 Hz, 1 ph. & 130°F aquastat | A | R-410A | Piston | 1/3 | 3.2 | Not Applicable | 120 | 120 V, 60 Hz, 1 Ph | Not Applicable | 40 VA, Class 2 | 3/4 | 3/8 | 4 | Right-hand | 600 | 600 | Hot water Coil
BCRMA7118S3P3A | B Series | 3-speed PSC motor | Multi-pos. | A7 | Piston (R-410A) | 18 | Stripped wire | 3 row hot water coil with Pump &Valve | 120V, 60 Hz, 1 ph. | A | R-410A | Piston | 1/3 | 3.2 | Not Applicable | 120 | 120 V, 60 Hz, 1 Ph | Not Applicable | 40 VA, Class 2 | 3/4 | 3/8 | 4 | Right-hand | 600 | 600 | Hot water Coil
BCRMA7118S3P4A | B Series | 3-speed PSC motor | Multi-pos. | A7 | Piston (R-410A) | 18 | Stripped wire | 3 row hot water coil with Pump &Valve | 120V, 60 Hz, 1 ph. & 130°F aquastat | A | R-410A | Piston | 1/3 | 3.2 | Not Applicable | 120 | 120 V, 60 Hz, 1 Ph | Not Applicable | 40 VA, Class 2 | 3/4 | 3/8 | 4 | Right-hand | 600 | 600 | Hot water Coil
BCRMA7118S2N3A | B Series | 3-speed PSC motor | Multi-pos. | A7 | Piston (R-410A) | 18 | Stripped wire | 2 row hot water coil without Pump &Valve | 120V, 60 Hz, 1 ph. | A | R-410A | Piston | 1/3 | 3.2 | Not Applicable | 120 | 120 V, 60 Hz, 1 Ph | Not Applicable | 40 VA, Class 2 | 3/4 | 3/8 | 4 | Right-hand | 600 | 600 | Hot water Coil
BCRMA7118S2N4A | B Series | 3-speed PSC motor | Multi-pos. | A7 | Piston (R-410A) | 18 | Stripped wire | 2 row hot water coil without Pump &Valve | 120V, 60 Hz, 1 ph. & 130°F aquastat | A | R-410A | Piston | 1/3 | 3.2 | Not Applicable | 120 | 120 V, 60 Hz, 1 Ph | Not Applicable | 40 VA, Class 2 | 3/4 | 3/8 | 4 | Right-hand | 600 | 600 | Hot water Coil
BCRMA7118S3N3A | B Series | 3-speed PSC motor | Multi-pos. | A7 | Piston (R-410A) | 18 | Stripped wire | 3 row hot water coil without Pump &Valve | 120V, 60 Hz, 1 ph. | A | R-410A | Piston | 1/3 | 3.2 | Not Applicable | 120 | 120 V, 60 Hz, 1 Ph | Not Applicable | 40 VA, Class 2 | 3/4 | 3/8 | 4 | Right-hand | 600 | 600 | Hot water Coil
BCRMA7118S3N4A | B Series | 3-speed PSC motor | Multi-pos. | A7 | Piston (R-410A) | 18 | Stripped wire | 3 row hot water coil without Pump &Valve | 120V, 60 Hz, 1 ph. & 130°F aquastat | A | R-410A | Piston | 1/3 | 3.2 | Not Applicable | 120 | 120 V, 60 Hz, 1 Ph | Not Applicable | 40 VA, Class 2 | 3/4 | 3/8 | 4 | Right-hand | 600 | 600 | Hot water Coil
BCRMA7124S001A | B Series | 3-speed PSC motor | Multi-pos. | A7 | Piston (R-410A) | 24 | Stripped wire | No heat | 208/240V, 60 Hz, 1 ph. | A | R-410A | Piston | 1/3 | 1.8 | Not Applicable | 120 | 208/240 V, 60 Hz, 1 Ph | Not Applicable | 40 VA, Class 2 | 3/4 | 3/8 | 4 | Right-hand | 800 | 800 | No heat
BCRMA7124S003A | B Series | 3-speed PSC motor | Multi-pos. | A7 | Piston (R-410A) | 24 | Stripped wire | No heat | 120V, 60 Hz, 1 ph. | A | R-410A | Piston | 1/3 | 3.2 | Not Applicable | 120 | 120 V, 60 Hz, 1 Ph | Not Applicable | 40 VA, Class 2 | 3/4 | 3/8 | 4 | Right-hand | 800 | 800 | No heat
BCRMA7124S004A | B Series | 3-speed PSC motor | Multi-pos. | A7 | Piston (R-410A) | 24 | Stripped wire | No heat | 120V, 60 Hz, 1 ph. & 130°F aquastat | A | R-410A | Piston | 1/3 | 3.2 | Not Applicable | 120 | 120 V, 60 Hz, 1 Ph | Not Applicable | 40 VA, Class 2 | 3/4 | 3/8 | 4 | Right-hand | 800 | 800 | No heat
BCRMA7124S2P3A | B Series | 3-speed PSC motor | Multi-pos. | A7 | Piston (R-410A) | 24 | Stripped wire | 2 row hot water coil with Pump &Valve | 120V, 60 Hz, 1 ph. | A | R-410A | Piston | 1/3 | 3.2 | Not Applicable | 120 | 120 V, 60 Hz, 1 Ph | Not Applicable | 40 VA, Class 2 | 3/4 | 3/8 | 4 | Right-hand | 800 | 800 | Hot water Coil
BCRMA7124S2P4A | B Series | 3-speed PSC motor | Multi-pos. | A7 | Piston (R-410A) | 24 | Stripped wire | 2 row hot water coil with Pump &Valve | 120V, 60 Hz, 1 ph. & 130°F aquastat | A | R-410A | Piston | 1/3 | 3.2 | Not Applicable | 120 | 120 V, 60 Hz, 1 Ph | Not Applicable | 40 VA, Class 2 | 3/4 | 3/8 | 4 | Right-hand | 800 | 800 | Hot water Coil
BCRMA7124S3P3A | B Series | 3-speed PSC motor | Multi-pos. | A7 | Piston (R-410A) | 24 | Stripped wire | 3 row hot water coil with Pump &Valve | 120V, 60 Hz, 1 ph. | A | R-410A | Piston | 1/3 | 3.2 | Not Applicable | 120 | 120 V, 60 Hz, 1 Ph | Not Applicable | 40 VA, Class 2 | 3/4 | 3/8 | 4 | Right-hand | 800 | 800 | Hot water Coil
BCRMA7124S3P4A | B Series | 3-speed PSC motor | Multi-pos. | A7 | Piston (R-410A) | 24 | Stripped wire | 3 row hot water coil with Pump &Valve | 120V, 60 Hz, 1 ph. & 130°F aquastat | A | R-410A | Piston | 1/3 | 3.2 | Not Applicable | 120 | 120 V, 60 Hz, 1 Ph | Not Applicable | 40 VA, Class 2 | 3/4 | 3/8 | 4 | Right-hand | 800 | 800 | Hot water Coil
BCRMA7124S2N3A | B Series | 3-speed PSC motor | Multi-pos. | A7 | Piston (R-410A) | 24 | Stripped wire | 2 row hot water coil without Pump &Valve | 120V, 60 Hz, 1 ph. | A | R-410A | Piston | 1/3 | 3.2 | Not Applicable | 120 | 120 V, 60 Hz, 1 Ph | Not Applicable | 40 VA, Class 2 | 3/4 | 3/8 | 4 | Right-hand | 800 | 800 | Hot water Coil
BCRMA7124S2N4A | B Series | 3-speed PSC motor | Multi-pos. | A7 | Piston (R-410A) | 24 | Stripped wire | 2 row hot water coil without Pump &Valve | 120V, 60 Hz, 1 ph. & 130°F aquastat | A | R-410A | Piston | 1/3 | 3.2 | Not Applicable | 120 | 120 V, 60 Hz, 1 Ph | Not Applicable | 40 VA, Class 2 | 3/4 | 3/8 | 4 | Right-hand | 800 | 800 | Hot water Coil
BCRMA7124S3N3A | B Series | 3-speed PSC motor | Multi-pos. | A7 | Piston (R-410A) | 24 | Stripped wire | 3 row hot water coil without Pump &Valve | 120V, 60 Hz, 1 ph. | A | R-410A | Piston | 1/3 | 3.2 | Not Applicable | 120 | 120 V, 60 Hz, 1 Ph | Not Applicable | 40 VA, Class 2 | 3/4 | 3/8 | 4 | Right-hand | 800 | 800 | Hot water Coil
BCRMA7124S3N4A | B Series | 3-speed PSC motor | Multi-pos. | A7 | Piston (R-410A) | 24 | Stripped wire | 3 row hot water coil without Pump &Valve | 120V, 60 Hz, 1 ph. & 130°F aquastat | A | R-410A | Piston | 1/3 | 3.2 | Not Applicable | 120 | 120 V, 60 Hz, 1 Ph | Not Applicable | 40 VA, Class 2 | 3/4 | 3/8 | 4 | Right-hand | 800 | 800 | Hot water Coil
BCRMA7712S001A | B Series | 3-speed PSC motor | Multi-pos. | A7 | Bleed HP-A/C TXV (R-410A) | 12 | Stripped wire | No heat | 208/240V, 60 Hz, 1 ph. | A | R-410A | Bleed HP-A/C TXV | 1/3 | 1.8 | Not Applicable | 120 | 208/240 V, 60 Hz, 1 Ph | Not Applicable | 40 VA, Class 2 | 3/4 | 3/8 | 4 | Right-hand | 400 | 400 | No heat
BCRMA7712S003A | B Series | 3-speed PSC motor | Multi-pos. | A7 | Bleed HP-A/C TXV (R-410A) | 12 | Stripped wire | No heat | 120V, 60 Hz, 1 ph. | A | R-410A | Bleed HP-A/C TXV | 1/3 | 2 | Not Applicable | 120 | 120 V, 60 Hz, 1 Ph | Not Applicable | 40 VA, Class 2 | 3/4 | 3/8 | 4 | Right-hand | 400 | 400 | No heat
BCRMA7712S004A | B Series | 3-speed PSC motor | Multi-pos. | A7 | Bleed HP-A/C TXV (R-410A) | 12 | Stripped wire | No heat | 120V, 60 Hz, 1 ph. & 130°F aquastat | A | R-410A | Bleed HP-A/C TXV | 1/3 | 2 | Not Applicable | 120 | 120 V, 60 Hz, 1 Ph | Not Applicable | 40 VA, Class 2 | 3/4 | 3/8 | 4 | Right-hand | 400 | 400 | No heat
BCRMA7712S2P3A | B Series | 3-speed PSC motor | Multi-pos. | A7 | Bleed HP-A/C TXV (R-410A) | 12 | Stripped wire | 2 row hot water coil with Pump &Valve | 120V, 60 Hz, 1 ph. | A | R-410A | Bleed HP-A/C TXV | 1/3 | 2 | Not Applicable | 120 | 120 V, 60 Hz, 1 Ph | Not Applicable | 40 VA, Class 2 | 3/4 | 3/8 | 4 | Right-hand | 400 | 400 | Hot water Coil
BCRMA7712S2P4A | B Series | 3-speed PSC motor | Multi-pos. | A7 | Bleed HP-A/C TXV (R-410A) | 12 | Stripped wire | 2 row hot water coil with Pump &Valve | 120V, 60 Hz, 1 ph. & 130°F aquastat | A | R-410A | Bleed HP-A/C TXV | 1/3 | 2 | Not Applicable | 120 | 120 V, 60 Hz, 1 Ph | Not Applicable | 40 VA, Class 2 | 3/4 | 3/8 | 4 | Right-hand | 400 | 400 | Hot water Coil
BCRMA7712S3P3A | B Series | 3-speed PSC motor | Multi-pos. | A7 | Bleed HP-A/C TXV (R-410A) | 12 | Stripped wire | 3 row hot water coil with Pump &Valve | 120V, 60 Hz, 1 ph. | A | R-410A | Bleed HP-A/C TXV | 1/3 | 2 | Not Applicable | 120 | 120 V, 60 Hz, 1 Ph | Not Applicable | 40 VA, Class 2 | 3/4 | 3/8 | 4 | Right-hand | 400 | 400 | Hot water Coil
BCRMA7712S3P4A | B Series | 3-speed PSC motor | Multi-pos. | A7 | Bleed HP-A/C TXV (R-410A) | 12 | Stripped wire | 3 row hot water coil with Pump &Valve | 120V, 60 Hz, 1 ph. & 130°F aquastat | A | R-410A | Bleed HP-A/C TXV | 1/3 | 2 | Not Applicable | 120 | 120 V, 60 Hz, 1 Ph | Not Applicable | 40 VA, Class 2 | 3/4 | 3/8 | 4 | Right-hand | 400 | 400 | Hot water Coil
BCRMA7712S2N3A | B Series | 3-speed PSC motor | Multi-pos. | A7 | Bleed HP-A/C TXV (R-410A) | 12 | Stripped wire | 2 row hot water coil without Pump &Valve | 120V, 60 Hz, 1 ph. | A | R-410A | Bleed HP-A/C TXV | 1/3 | 2 | Not Applicable | 120 | 120 V, 60 Hz, 1 Ph | Not Applicable | 40 VA, Class 2 | 3/4 | 3/8 | 4 | Right-hand | 400 | 400 | Hot water Coil
BCRMA7712S2N4A | B Series | 3-speed PSC motor | Multi-pos. | A7 | Bleed HP-A/C TXV (R-410A) | 12 | Stripped wire | 2 row hot water coil without Pump &Valve | 120V, 60 Hz, 1 ph. & 130°F aquastat | A | R-410A | Bleed HP-A/C TXV | 1/3 | 2 | Not Applicable | 120 | 120 V, 60 Hz, 1 Ph | Not Applicable | 40 VA, Class 2 | 3/4 | 3/8 | 4 | Right-hand | 400 | 400 | Hot water Coil
BCRMA7712S3N3A | B Series | 3-speed PSC motor | Multi-pos. | A7 | Bleed HP-A/C TXV (R-410A) | 12 | Stripped wire | 3 row hot water coil without Pump &Valve | 120V, 60 Hz, 1 ph. | A | R-410A | Bleed HP-A/C TXV | 1/3 | 2 | Not Applicable | 120 | 120 V, 60 Hz, 1 Ph | Not Applicable | 40 VA, Class 2 | 3/4 | 3/8 | 4 | Right-hand | 400 | 400 | Hot water Coil
BCRMA7712S3N4A | B Series | 3-speed PSC motor | Multi-pos. | A7 | Bleed HP-A/C TXV (R-410A) | 12 | Stripped wire | 3 row hot water coil without Pump &Valve | 120V, 60 Hz, 1 ph. & 130°F aquastat | A | R-410A | Bleed HP-A/C TXV | 1/3 | 2 | Not Applicable | 120 | 120 V, 60 Hz, 1 Ph | Not Applicable | 40 VA, Class 2 | 3/4 | 3/8 | 4 | Right-hand | 400 | 400 | Hot water Coil
BCRMA7718S001A | B Series | 3-speed PSC motor | Multi-pos. | A7 | Bleed HP-A/C TXV (R-410A) | 18 | Stripped wire | No heat | 208/240V, 60 Hz, 1 ph. | A | R-410A | Bleed HP-A/C TXV | 1/3 | 1.8 | Not Applicable | 120 | 208/240 V, 60 Hz, 1 Ph | Not Applicable | 40 VA, Class 2 | 3/4 | 3/8 | 4 | Right-hand | 600 | 600 | No heat
BCRMA7718S003A | B Series | 3-speed PSC motor | Multi-pos. | A7 | Bleed HP-A/C TXV (R-410A) | 18 | Stripped wire | No heat | 120V, 60 Hz, 1 ph. | A | R-410A | Bleed HP-A/C TXV | 1/3 | 3.2 | Not Applicable | 120 | 120 V, 60 Hz, 1 Ph | Not Applicable | 40 VA, Class 2 | 3/4 | 3/8 | 4 | Right-hand | 600 | 600 | No heat
BCRMA7718S004A | B Series | 3-speed PSC motor | Multi-pos. | A7 | Bleed HP-A/C TXV (R-410A) | 18 | Stripped wire | No heat | 120V, 60 Hz, 1 ph. & 130°F aquastat | A | R-410A | Bleed HP-A/C TXV | 1/3 | 3.2 | Not Applicable | 120 | 120 V, 60 Hz, 1 Ph | Not Applicable | 40 VA, Class 2 | 3/4 | 3/8 | 4 | Right-hand | 600 | 600 | No heat
BCRMA7718S2P3A | B Series | 3-speed PSC motor | Multi-pos. | A7 | Bleed HP-A/C TXV (R-410A) | 18 | Stripped wire | 2 row hot water coil with Pump &Valve | 120V, 60 Hz, 1 ph. | A | R-410A | Bleed HP-A/C TXV | 1/3 | 3.2 | Not Applicable | 120 | 120 V, 60 Hz, 1 Ph | Not Applicable | 40 VA, Class 2 | 3/4 | 3/8 | 4 | Right-hand | 600 | 600 | Hot water Coil
BCRMA7718S2P4A | B Series | 3-speed PSC motor | Multi-pos. | A7 | Bleed HP-A/C TXV (R-410A) | 18 | Stripped wire | 2 row hot water coil with Pump &Valve | 120V, 60 Hz, 1 ph. & 130°F aquastat | A | R-410A | Bleed HP-A/C TXV | 1/3 | 3.2 | Not Applicable | 120 | 120 V, 60 Hz, 1 Ph | Not Applicable | 40 VA, Class 2 | 3/4 | 3/8 | 4 | Right-hand | 600 | 600 | Hot water Coil
BCRMA7718S3P3A | B Series | 3-speed PSC motor | Multi-pos. | A7 | Bleed HP-A/C TXV (R-410A) | 18 | Stripped wire | 3 row hot water coil with Pump &Valve | 120V, 60 Hz, 1 ph. | A | R-410A | Bleed HP-A/C TXV | 1/3 | 3.2 | Not Applicable | 120 | 120 V, 60 Hz, 1 Ph | Not Applicable | 40 VA, Class 2 | 3/4 | 3/8 | 4 | Right-hand | 600 | 600 | Hot water Coil
BCRMA7718S3P4A | B Series | 3-speed PSC motor | Multi-pos. | A7 | Bleed HP-A/C TXV (R-410A) | 18 | Stripped wire | 3 row hot water coil with Pump &Valve | 120V, 60 Hz, 1 ph. & 130°F aquastat | A | R-410A | Bleed HP-A/C TXV | 1/3 | 3.2 | Not Applicable | 120 | 120 V, 60 Hz, 1 Ph | Not Applicable | 40 VA, Class 2 | 3/4 | 3/8 | 4 | Right-hand | 600 | 600 | Hot water Coil
BCRMA7718S2N3A | B Series | 3-speed PSC motor | Multi-pos. | A7 | Bleed HP-A/C TXV (R-410A) | 18 | Stripped wire | 2 row hot water coil without Pump &Valve | 120V, 60 Hz, 1 ph. | A | R-410A | Bleed HP-A/C TXV | 1/3 | 3.2 | Not Applicable | 120 | 120 V, 60 Hz, 1 Ph | Not Applicable | 40 VA, Class 2 | 3/4 | 3/8 | 4 | Right-hand | 600 | 600 | Hot water Coil
BCRMA7718S2N4A | B Series | 3-speed PSC motor | Multi-pos. | A7 | Bleed HP-A/C TXV (R-410A) | 18 | Stripped wire | 2 row hot water coil without Pump &Valve | 120V, 60 Hz, 1 ph. & 130°F aquastat | A | R-410A | Bleed HP-A/C TXV | 1/3 | 3.2 | Not Applicable | 120 | 120 V, 60 Hz, 1 Ph | Not Applicable | 40 VA, Class 2 | 3/4 | 3/8 | 4 | Right-hand | 600 | 600 | Hot water Coil
BCRMA7718S3N3A | B Series | 3-speed PSC motor | Multi-pos. | A7 | Bleed HP-A/C TXV (R-410A) | 18 | Stripped wire | 3 row hot water coil without Pump &Valve | 120V, 60 Hz, 1 ph. | A | R-410A | Bleed HP-A/C TXV | 1/3 | 3.2 | Not Applicable | 120 | 120 V, 60 Hz, 1 Ph | Not Applicable | 40 VA, Class 2 | 3/4 | 3/8 | 4 | Right-hand | 600 | 600 | Hot water Coil
BCRMA7718S3N4A | B Series | 3-speed PSC motor | Multi-pos. | A7 | Bleed HP-A/C TXV (R-410A) | 18 | Stripped wire | 3 row hot water coil without Pump &Valve | 120V, 60 Hz, 1 ph. & 130°F aquastat | A | R-410A | Bleed HP-A/C TXV | 1/3 | 3.2 | Not Applicable | 120 | 120 V, 60 Hz, 1 Ph | Not Applicable | 40 VA, Class 2 | 3/4 | 3/8 | 4 | Right-hand | 600 | 600 | Hot water Coil
BCRMA7724S001A | B Series | 3-speed PSC motor | Multi-pos. | A7 | Bleed HP-A/C TXV (R-410A) | 24 | Stripped wire | No heat | 208/240V, 60 Hz, 1 ph. | A | R-410A | Bleed HP-A/C TXV | 1/3 | 1.8 | Not Applicable | 120 | 208/240 V, 60 Hz, 1 Ph | Not Applicable | 40 VA, Class 2 | 3/4 | 3/8 | 4 | Right-hand | 800 | 800 | No heat
BCRMA7724S003A | B Series | 3-speed PSC motor | Multi-pos. | A7 | Bleed HP-A/C TXV (R-410A) | 24 | Stripped wire | No heat | 120V, 60 Hz, 1 ph. | A | R-410A | Bleed HP-A/C TXV | 1/3 | 3.2 | Not Applicable | 120 | 120 V, 60 Hz, 1 Ph | Not Applicable | 40 VA, Class 2 | 3/4 | 3/8 | 4 | Right-hand | 800 | 800 | No heat
BCRMA7724S004A | B Series | 3-speed PSC motor | Multi-pos. | A7 | Bleed HP-A/C TXV (R-410A) | 24 | Stripped wire | No heat | 120V, 60 Hz, 1 ph. & 130°F aquastat | A | R-410A | Bleed HP-A/C TXV | 1/3 | 3.2 | Not Applicable | 120 | 120 V, 60 Hz, 1 Ph | Not Applicable | 40 VA, Class 2 | 3/4 | 3/8 | 4 | Right-hand | 800 | 800 | No heat
BCRMA7724S2P3A | B Series | 3-speed PSC motor | Multi-pos. | A7 | Bleed HP-A/C TXV (R-410A) | 24 | Stripped wire | 2 row hot water coil with Pump &Valve | 120V, 60 Hz, 1 ph. | A | R-410A | Bleed HP-A/C TXV | 1/3 | 3.2 | Not Applicable | 120 | 120 V, 60 Hz, 1 Ph | Not Applicable | 40 VA, Class 2 | 3/4 | 3/8 | 4 | Right-hand | 800 | 800 | Hot water Coil
BCRMA7724S2P4A | B Series | 3-speed PSC motor | Multi-pos. | A7 | Bleed HP-A/C TXV (R-410A) | 24 | Stripped wire | 2 row hot water coil with Pump &Valve | 120V, 60 Hz, 1 ph. & 130°F aquastat | A | R-410A | Bleed HP-A/C TXV | 1/3 | 3.2 | Not Applicable | 120 | 120 V, 60 Hz, 1 Ph | Not Applicable | 40 VA, Class 2 | 3/4 | 3/8 | 4 | Right-hand | 800 | 800 | Hot water Coil
BCRMA7724S3P3A | B Series | 3-speed PSC motor | Multi-pos. | A7 | Bleed HP-A/C TXV (R-410A) | 24 | Stripped wire | 3 row hot water coil with Pump &Valve | 120V, 60 Hz, 1 ph. | A | R-410A | Bleed HP-A/C TXV | 1/3 | 3.2 | Not Applicable | 120 | 120 V, 60 Hz, 1 Ph | Not Applicable | 40 VA, Class 2 | 3/4 | 3/8 | 4 | Right-hand | 800 | 800 | Hot water Coil
BCRMA7724S3P4A | B Series | 3-speed PSC motor | Multi-pos. | A7 | Bleed HP-A/C TXV (R-410A) | 24 | Stripped wire | 3 row hot water coil with Pump &Valve | 120V, 60 Hz, 1 ph. & 130°F aquastat | A | R-410A | Bleed HP-A/C TXV | 1/3 | 3.2 | Not Applicable | 120 | 120 V, 60 Hz, 1 Ph | Not Applicable | 40 VA, Class 2 | 3/4 | 3/8 | 4 | Right-hand | 800 | 800 | Hot water Coil
BCRMA7724S2N3A | B Series | 3-speed PSC motor | Multi-pos. | A7 | Bleed HP-A/C TXV (R-410A) | 24 | Stripped wire | 2 row hot water coil without Pump &Valve | 120V, 60 Hz, 1 ph. | A | R-410A | Bleed HP-A/C TXV | 1/3 | 3.2 | Not Applicable | 120 | 120 V, 60 Hz, 1 Ph | Not Applicable | 40 VA, Class 2 | 3/4 | 3/8 | 4 | Right-hand | 800 | 800 | Hot water Coil
BCRMA7724S2N4A | B Series | 3-speed PSC motor | Multi-pos. | A7 | Bleed HP-A/C TXV (R-410A) | 24 | Stripped wire | 2 row hot water coil without Pump &Valve | 120V, 60 Hz, 1 ph. & 130°F aquastat | A | R-410A | Bleed HP-A/C TXV | 1/3 | 3.2 | Not Applicable | 120 | 120 V, 60 Hz, 1 Ph | Not Applicable | 40 VA, Class 2 | 3/4 | 3/8 | 4 | Right-hand | 800 | 800 | Hot water Coil
BCRMA7724S3N3A | B Series | 3-speed PSC motor | Multi-pos. | A7 | Bleed HP-A/C TXV (R-410A) | 24 | Stripped wire | 3 row hot water coil without Pump &Valve | 120V, 60 Hz, 1 ph. | A | R-410A | Bleed HP-A/C TXV | 1/3 | 3.2 | Not Applicable | 120 | 120 V, 60 Hz, 1 Ph | Not Applicable | 40 VA, Class 2 | 3/4 | 3/8 | 4 | Right-hand | 800 | 800 | Hot water Coil
BCRMA7724S3N4A | B Series | 3-speed PSC motor | Multi-pos. | A7 | Bleed HP-A/C TXV (R-410A) | 24 | Stripped wire | 3 row hot water coil without Pump &Valve | 120V, 60 Hz, 1 ph. & 130°F aquastat | A | R-410A | Bleed HP-A/C TXV | 1/3 | 3.2 | Not Applicable | 120 | 120 V, 60 Hz, 1 Ph | Not Applicable | 40 VA, Class 2 | 3/4 | 3/8 | 4 | Right-hand | 800 | 800 | Hot water Coil
BCRMA7912S001A | B Series | 3-speed PSC motor | Multi-pos. | A7 | Non-bleed HP-A/C TXV (R-410A) | 12 | Stripped wire | No heat | 208/240V, 60 Hz, 1 ph. | A | R-410A | Non-bleed HP-A/C TXV | 1/3 | 1.8 | Not Applicable | 120 | 208/240 V, 60 Hz, 1 Ph | Not Applicable | 40 VA, Class 2 | 3/4 | 3/8 | 4 | Right-hand | 400 | 400 | No heat
BCRMA7912S003A | B Series | 3-speed PSC motor | Multi-pos. | A7 | Non-bleed HP-A/C TXV (R-410A) | 12 | Stripped wire | No heat | 120V, 60 Hz, 1 ph. | A | R-410A | Non-bleed HP-A/C TXV | 1/3 | 2 | Not Applicable | 120 | 120 V, 60 Hz, 1 Ph | Not Applicable | 40 VA, Class 2 | 3/4 | 3/8 | 4 | Right-hand | 400 | 400 | No heat
BCRMA7912S004A | B Series | 3-speed PSC motor | Multi-pos. | A7 | Non-bleed HP-A/C TXV (R-410A) | 12 | Stripped wire | No heat | 120V, 60 Hz, 1 ph. & 130°F aquastat | A | R-410A | Non-bleed HP-A/C TXV | 1/3 | 2 | Not Applicable | 120 | 120 V, 60 Hz, 1 Ph | Not Applicable | 40 VA, Class 2 | 3/4 | 3/8 | 4 | Right-hand | 400 | 400 | No heat
BCRMA7912S2P3A | B Series | 3-speed PSC motor | Multi-pos. | A7 | Non-bleed HP-A/C TXV (R-410A) | 12 | Stripped wire | 2 row hot water coil with Pump &Valve | 120V, 60 Hz, 1 ph. | A | R-410A | Non-bleed HP-A/C TXV | 1/3 | 2 | Not Applicable | 120 | 120 V, 60 Hz, 1 Ph | Not Applicable | 40 VA, Class 2 | 3/4 | 3/8 | 4 | Right-hand | 400 | 400 | Hot water Coil
BCRMA7912S2P4A | B Series | 3-speed PSC motor | Multi-pos. | A7 | Non-bleed HP-A/C TXV (R-410A) | 12 | Stripped wire | 2 row hot water coil with Pump &Valve | 120V, 60 Hz, 1 ph. & 130°F aquastat | A | R-410A | Non-bleed HP-A/C TXV | 1/3 | 2 | Not Applicable | 120 | 120 V, 60 Hz, 1 Ph | Not Applicable | 40 VA, Class 2 | 3/4 | 3/8 | 4 | Right-hand | 400 | 400 | Hot water Coil
BCRMA7912S3P3A | B Series | 3-speed PSC motor | Multi-pos. | A7 | Non-bleed HP-A/C TXV (R-410A) | 12 | Stripped wire | 3 row hot water coil with Pump &Valve | 120V, 60 Hz, 1 ph. | A | R-410A | Non-bleed HP-A/C TXV | 1/3 | 2 | Not Applicable | 120 | 120 V, 60 Hz, 1 Ph | Not Applicable | 40 VA, Class 2 | 3/4 | 3/8 | 4 | Right-hand | 400 | 400 | Hot water Coil
BCRMA7912S3P4A | B Series | 3-speed PSC motor | Multi-pos. | A7 | Non-bleed HP-A/C TXV (R-410A) | 12 | Stripped wire | 3 row hot water coil with Pump &Valve | 120V, 60 Hz, 1 ph. & 130°F aquastat | A | R-410A | Non-bleed HP-A/C TXV | 1/3 | 2 | Not Applicable | 120 | 120 V, 60 Hz, 1 Ph | Not Applicable | 40 VA, Class 2 | 3/4 | 3/8 | 4 | Right-hand | 400 | 400 | Hot water Coil
BCRMA7912S2N3A | B Series | 3-speed PSC motor | Multi-pos. | A7 | Non-bleed HP-A/C TXV (R-410A) | 12 | Stripped wire | 2 row hot water coil without Pump &Valve | 120V, 60 Hz, 1 ph. | A | R-410A | Non-bleed HP-A/C TXV | 1/3 | 2 | Not Applicable | 120 | 120 V, 60 Hz, 1 Ph | Not Applicable | 40 VA, Class 2 | 3/4 | 3/8 | 4 | Right-hand | 400 | 400 | Hot water Coil
BCRMA7912S2N4A | B Series | 3-speed PSC motor | Multi-pos. | A7 | Non-bleed HP-A/C TXV (R-410A) | 12 | Stripped wire | 2 row hot water coil without Pump &Valve | 120V, 60 Hz, 1 ph. & 130°F aquastat | A | R-410A | Non-bleed HP-A/C TXV | 1/3 | 2 | Not Applicable | 120 | 120 V, 60 Hz, 1 Ph | Not Applicable | 40 VA, Class 2 | 3/4 | 3/8 | 4 | Right-hand | 400 | 400 | Hot water Coil
BCRMA7912S3N3A | B Series | 3-speed PSC motor | Multi-pos. | A7 | Non-bleed HP-A/C TXV (R-410A) | 12 | Stripped wire | 3 row hot water coil without Pump &Valve | 120V, 60 Hz, 1 ph. | A | R-410A | Non-bleed HP-A/C TXV | 1/3 | 2 | Not Applicable | 120 | 120 V, 60 Hz, 1 Ph | Not Applicable | 40 VA, Class 2 | 3/4 | 3/8 | 4 | Right-hand | 400 | 400 | Hot water Coil
BCRMA7912S3N4A | B Series | 3-speed PSC motor | Multi-pos. | A7 | Non-bleed HP-A/C TXV (R-410A) | 12 | Stripped wire | 3 row hot water coil without Pump &Valve | 120V, 60 Hz, 1 ph. & 130°F aquastat | A | R-410A | Non-bleed HP-A/C TXV | 1/3 | 2 | Not Applicable | 120 | 120 V, 60 Hz, 1 Ph | Not Applicable | 40 VA, Class 2 | 3/4 | 3/8 | 4 | Right-hand | 400 | 400 | Hot water Coil
BCRMA7918S001A | B Series | 3-speed PSC motor | Multi-pos. | A7 | Non-bleed HP-A/C TXV (R-410A) | 18 | Stripped wire | No heat | 208/240V, 60 Hz, 1 ph. | A | R-410A | Non-bleed HP-A/C TXV | 1/3 | 1.8 | Not Applicable | 120 | 208/240 V, 60 Hz, 1 Ph | Not Applicable | 40 VA, Class 2 | 3/4 | 3/8 | 4 | Right-hand | 600 | 600 | No heat
BCRMA7918S003A | B Series | 3-speed PSC motor | Multi-pos. | A7 | Non-bleed HP-A/C TXV (R-410A) | 18 | Stripped wire | No heat | 120V, 60 Hz, 1 ph. | A | R-410A | Non-bleed HP-A/C TXV | 1/3 | 3.2 | Not Applicable | 120 | 120 V, 60 Hz, 1 Ph | Not Applicable | 40 VA, Class 2 | 3/4 | 3/8 | 4 | Right-hand | 600 | 600 | No heat
BCRMA7918S004A | B Series | 3-speed PSC motor | Multi-pos. | A7 | Non-bleed HP-A/C TXV (R-410A) | 18 | Stripped wire | No heat | 120V, 60 Hz, 1 ph. & 130°F aquastat | A | R-410A | Non-bleed HP-A/C TXV | 1/3 | 3.2 | Not Applicable | 120 | 120 V, 60 Hz, 1 Ph | Not Applicable | 40 VA, Class 2 | 3/4 | 3/8 | 4 | Right-hand | 600 | 600 | No heat
BCRMA7918S2P3A | B Series | 3-speed PSC motor | Multi-pos. | A7 | Non-bleed HP-A/C TXV (R-410A) | 18 | Stripped wire | 2 row hot water coil with Pump &Valve | 120V, 60 Hz, 1 ph. | A | R-410A | Non-bleed HP-A/C TXV | 1/3 | 3.2 | Not Applicable | 120 | 120 V, 60 Hz, 1 Ph | Not Applicable | 40 VA, Class 2 | 3/4 | 3/8 | 4 | Right-hand | 600 | 600 | Hot water Coil
BCRMA7918S2P4A | B Series | 3-speed PSC motor | Multi-pos. | A7 | Non-bleed HP-A/C TXV (R-410A) | 18 | Stripped wire | 2 row hot water coil with Pump &Valve | 120V, 60 Hz, 1 ph. & 130°F aquastat | A | R-410A | Non-bleed HP-A/C TXV | 1/3 | 3.2 | Not Applicable | 120 | 120 V, 60 Hz, 1 Ph | Not Applicable | 40 VA, Class 2 | 3/4 | 3/8 | 4 | Right-hand | 600 | 600 | Hot water Coil
BCRMA7918S3P3A | B Series | 3-speed PSC motor | Multi-pos. | A7 | Non-bleed HP-A/C TXV (R-410A) | 18 | Stripped wire | 3 row hot water coil with Pump &Valve | 120V, 60 Hz, 1 ph. | A | R-410A | Non-bleed HP-A/C TXV | 1/3 | 3.2 | Not Applicable | 120 | 120 V, 60 Hz, 1 Ph | Not Applicable | 40 VA, Class 2 | 3/4 | 3/8 | 4 | Right-hand | 600 | 600 | Hot water Coil
BCRMA7918S3P4A | B Series | 3-speed PSC motor | Multi-pos. | A7 | Non-bleed HP-A/C TXV (R-410A) | 18 | Stripped wire | 3 row hot water coil with Pump &Valve | 120V, 60 Hz, 1 ph. & 130°F aquastat | A | R-410A | Non-bleed HP-A/C TXV | 1/3 | 3.2 | Not Applicable | 120 | 120 V, 60 Hz, 1 Ph | Not Applicable | 40 VA, Class 2 | 3/4 | 3/8 | 4 | Right-hand | 600 | 600 | Hot water Coil
BCRMA7918S2N3A | B Series | 3-speed PSC motor | Multi-pos. | A7 | Non-bleed HP-A/C TXV (R-410A) | 18 | Stripped wire | 2 row hot water coil without Pump &Valve | 120V, 60 Hz, 1 ph. | A | R-410A | Non-bleed HP-A/C TXV | 1/3 | 3.2 | Not Applicable | 120 | 120 V, 60 Hz, 1 Ph | Not Applicable | 40 VA, Class 2 | 3/4 | 3/8 | 4 | Right-hand | 600 | 600 | Hot water Coil
BCRMA7918S2N4A | B Series | 3-speed PSC motor | Multi-pos. | A7 | Non-bleed HP-A/C TXV (R-410A) | 18 | Stripped wire | 2 row hot water coil without Pump &Valve | 120V, 60 Hz, 1 ph. & 130°F aquastat | A | R-410A | Non-bleed HP-A/C TXV | 1/3 | 3.2 | Not Applicable | 120 | 120 V, 60 Hz, 1 Ph | Not Applicable | 40 VA, Class 2 | 3/4 | 3/8 | 4 | Right-hand | 600 | 600 | Hot water Coil
BCRMA7918S3N3A | B Series | 3-speed PSC motor | Multi-pos. | A7 | Non-bleed HP-A/C TXV (R-410A) | 18 | Stripped wire | 3 row hot water coil without Pump &Valve | 120V, 60 Hz, 1 ph. | A | R-410A | Non-bleed HP-A/C TXV | 1/3 | 3.2 | Not Applicable | 120 | 120 V, 60 Hz, 1 Ph | Not Applicable | 40 VA, Class 2 | 3/4 | 3/8 | 4 | Right-hand | 600 | 600 | Hot water Coil
BCRMA7918S3N4A | B Series | 3-speed PSC motor | Multi-pos. | A7 | Non-bleed HP-A/C TXV (R-410A) | 18 | Stripped wire | 3 row hot water coil without Pump &Valve | 120V, 60 Hz, 1 ph. & 130°F aquastat | A | R-410A | Non-bleed HP-A/C TXV | 1/3 | 3.2 | Not Applicable | 120 | 120 V, 60 Hz, 1 Ph | Not Applicable | 40 VA, Class 2 | 3/4 | 3/8 | 4 | Right-hand | 600 | 600 | Hot water Coil
BCRMA7924S001A | B Series | 3-speed PSC motor | Multi-pos. | A7 | Non-bleed HP-A/C TXV (R-410A) | 24 | Stripped wire | No heat | 208/240V, 60 Hz, 1 ph. | A | R-410A | Non-bleed HP-A/C TXV | 1/3 | 1.8 | Not Applicable | 120 | 208/240 V, 60 Hz, 1 Ph | Not Applicable | 40 VA, Class 2 | 3/4 | 3/8 | 4 | Right-hand | 800 | 800 | No heat
BCRMA7924S003A | B Series | 3-speed PSC motor | Multi-pos. | A7 | Non-bleed HP-A/C TXV (R-410A) | 24 | Stripped wire | No heat | 120V, 60 Hz, 1 ph. | A | R-410A | Non-bleed HP-A/C TXV | 1/3 | 3.2 | Not Applicable | 120 | 120 V, 60 Hz, 1 Ph | Not Applicable | 40 VA, Class 2 | 3/4 | 3/8 | 4 | Right-hand | 800 | 800 | No heat
BCRMA7924S004A | B Series | 3-speed PSC motor | Multi-pos. | A7 | Non-bleed HP-A/C TXV (R-410A) | 24 | Stripped wire | No heat | 120V, 60 Hz, 1 ph. & 130°F aquastat | A | R-410A | Non-bleed HP-A/C TXV | 1/3 | 3.2 | Not Applicable | 120 | 120 V, 60 Hz, 1 Ph | Not Applicable | 40 VA, Class 2 | 3/4 | 3/8 | 4 | Right-hand | 800 | 800 | No heat
BCRMA7924S2P3A | B Series | 3-speed PSC motor | Multi-pos. | A7 | Non-bleed HP-A/C TXV (R-410A) | 24 | Stripped wire | 2 row hot water coil with Pump &Valve | 120V, 60 Hz, 1 ph. | A | R-410A | Non-bleed HP-A/C TXV | 1/3 | 3.2 | Not Applicable | 120 | 120 V, 60 Hz, 1 Ph | Not Applicable | 40 VA, Class 2 | 3/4 | 3/8 | 4 | Right-hand | 800 | 800 | Hot water Coil
BCRMA7924S2P4A | B Series | 3-speed PSC motor | Multi-pos. | A7 | Non-bleed HP-A/C TXV (R-410A) | 24 | Stripped wire | 2 row hot water coil with Pump &Valve | 120V, 60 Hz, 1 ph. & 130°F aquastat | A | R-410A | Non-bleed HP-A/C TXV | 1/3 | 3.2 | Not Applicable | 120 | 120 V, 60 Hz, 1 Ph | Not Applicable | 40 VA, Class 2 | 3/4 | 3/8 | 4 | Right-hand | 800 | 800 | Hot water Coil
BCRMA7924S3P3A | B Series | 3-speed PSC motor | Multi-pos. | A7 | Non-bleed HP-A/C TXV (R-410A) | 24 | Stripped wire | 3 row hot water coil with Pump &Valve | 120V, 60 Hz, 1 ph. | A | R-410A | Non-bleed HP-A/C TXV | 1/3 | 3.2 | Not Applicable | 120 | 120 V, 60 Hz, 1 Ph | Not Applicable | 40 VA, Class 2 | 3/4 | 3/8 | 4 | Right-hand | 800 | 800 | Hot water Coil
BCRMA7924S3P4A | B Series | 3-speed PSC motor | Multi-pos. | A7 | Non-bleed HP-A/C TXV (R-410A) | 24 | Stripped wire | 3 row hot water coil with Pump &Valve | 120V, 60 Hz, 1 ph. & 130°F aquastat | A | R-410A | Non-bleed HP-A/C TXV | 1/3 | 3.2 | Not Applicable | 120 | 120 V, 60 Hz, 1 Ph | Not Applicable | 40 VA, Class 2 | 3/4 | 3/8 | 4 | Right-hand | 800 | 800 | Hot water Coil
BCRMA7924S2N3A | B Series | 3-speed PSC motor | Multi-pos. | A7 | Non-bleed HP-A/C TXV (R-410A) | 24 | Stripped wire | 2 row hot water coil without Pump &Valve | 120V, 60 Hz, 1 ph. | A | R-410A | Non-bleed HP-A/C TXV | 1/3 | 3.2 | Not Applicable | 120 | 120 V, 60 Hz, 1 Ph | Not Applicable | 40 VA, Class 2 | 3/4 | 3/8 | 4 | Right-hand | 800 | 800 | Hot water Coil
BCRMA7924S2N4A | B Series | 3-speed PSC motor | Multi-pos. | A7 | Non-bleed HP-A/C TXV (R-410A) | 24 | Stripped wire | 2 row hot water coil without Pump &Valve | 120V, 60 Hz, 1 ph. & 130°F aquastat | A | R-410A | Non-bleed HP-A/C TXV | 1/3 | 3.2 | Not Applicable | 120 | 120 V, 60 Hz, 1 Ph | Not Applicable | 40 VA, Class 2 | 3/4 | 3/8 | 4 | Right-hand | 800 | 800 | Hot water Coil
BCRMA7924S3N3A | B Series | 3-speed PSC motor | Multi-pos. | A7 | Non-bleed HP-A/C TXV (R-410A) | 24 | Stripped wire | 3 row hot water coil without Pump &Valve | 120V, 60 Hz, 1 ph. | A | R-410A | Non-bleed HP-A/C TXV | 1/3 | 3.2 | Not Applicable | 120 | 120 V, 60 Hz, 1 Ph | Not Applicable | 40 VA, Class 2 | 3/4 | 3/8 | 4 | Right-hand | 800 | 800 | Hot water Coil
BCRMA7924S3N4A | B Series | 3-speed PSC motor | Multi-pos. | A7 | Non-bleed HP-A/C TXV (R-410A) | 24 | Stripped wire | 3 row hot water coil without Pump &Valve | 120V, 60 Hz, 1 ph. & 130°F aquastat | A | R-410A | Non-bleed HP-A/C TXV | 1/3 | 3.2 | Not Applicable | 120 | 120 V, 60 Hz, 1 Ph | Not Applicable | 40 VA, Class 2 | 3/4 | 3/8 | 4 | Right-hand | 800 | 800 | Hot water Coil
BCRMA8012S001A | B Series | 3-speed PSC motor | Multi-pos. | A8 | No Cooling Coil | 12 | Stripped wire | No heat | 208/240V, 60 Hz, 1 ph. | A | Not Applicable | Not Applicable | 1/3 | 1.8 | Not Applicable | 120 | 208/240 V, 60 Hz, 1 Ph | Not Applicable | 40 VA, Class 2 | 3/4 | 3/8 | 4 | Right-hand | 400 | 400 | No heat
BCRMA8012S003A | B Series | 3-speed PSC motor | Multi-pos. | A8 | No Cooling Coil | 12 | Stripped wire | No heat | 120V, 60 Hz, 1 ph. | A | Not Applicable | Not Applicable | 1/3 | 2 | Not Applicable | 120 | 120 V, 60 Hz, 1 Ph | Not Applicable | 40 VA, Class 2 | 3/4 | 3/8 | 4 | Right-hand | 400 | 400 | No heat
BCRMA8012S004A | B Series | 3-speed PSC motor | Multi-pos. | A8 | No Cooling Coil | 12 | Stripped wire | No heat | 120V, 60 Hz, 1 ph. & 130°F aquastat | A | Not Applicable | Not Applicable | 1/3 | 2 | Not Applicable | 120 | 120 V, 60 Hz, 1 Ph | Not Applicable | 40 VA, Class 2 | 3/4 | 3/8 | 4 | Right-hand | 400 | 400 | No heat
BCRMA8012S2P3A | B Series | 3-speed PSC motor | Multi-pos. | A8 | No Cooling Coil | 12 | Stripped wire | 2 row hot water coil with Pump &Valve | 120V, 60 Hz, 1 ph. | A | Not Applicable | Not Applicable | 1/3 | 2 | Not Applicable | 120 | 120 V, 60 Hz, 1 Ph | Not Applicable | 40 VA, Class 2 | 3/4 | 3/8 | 4 | Right-hand | 400 | 400 | Hot water Coil
BCRMA8012S2P4A | B Series | 3-speed PSC motor | Multi-pos. | A8 | No Cooling Coil | 12 | Stripped wire | 2 row hot water coil with Pump &Valve | 120V, 60 Hz, 1 ph. & 130°F aquastat | A | Not Applicable | Not Applicable | 1/3 | 2 | Not Applicable | 120 | 120 V, 60 Hz, 1 Ph | Not Applicable | 40 VA, Class 2 | 3/4 | 3/8 | 4 | Right-hand | 400 | 400 | Hot water Coil
BCRMA8012S3P3A | B Series | 3-speed PSC motor | Multi-pos. | A8 | No Cooling Coil | 12 | Stripped wire | 3 row hot water coil with Pump &Valve | 120V, 60 Hz, 1 ph. | A | Not Applicable | Not Applicable | 1/3 | 2 | Not Applicable | 120 | 120 V, 60 Hz, 1 Ph | Not Applicable | 40 VA, Class 2 | 3/4 | 3/8 | 4 | Right-hand | 400 | 400 | Hot water Coil
BCRMA8012S3P4A | B Series | 3-speed PSC motor | Multi-pos. | A8 | No Cooling Coil | 12 | Stripped wire | 3 row hot water coil with Pump &Valve | 120V, 60 Hz, 1 ph. & 130°F aquastat | A | Not Applicable | Not Applicable | 1/3 | 2 | Not Applicable | 120 | 120 V, 60 Hz, 1 Ph | Not Applicable | 40 VA, Class 2 | 3/4 | 3/8 | 4 | Right-hand | 400 | 400 | Hot water Coil
BCRMA8012S2N3A | B Series | 3-speed PSC motor | Multi-pos. | A8 | No Cooling Coil | 12 | Stripped wire | 2 row hot water coil without Pump &Valve | 120V, 60 Hz, 1 ph. | A | Not Applicable | Not Applicable | 1/3 | 2 | Not Applicable | 120 | 120 V, 60 Hz, 1 Ph | Not Applicable | 40 VA, Class 2 | 3/4 | 3/8 | 4 | Right-hand | 400 | 400 | Hot water Coil
BCRMA8012S2N4A | B Series | 3-speed PSC motor | Multi-pos. | A8 | No Cooling Coil | 12 | Stripped wire | 2 row hot water coil without Pump &Valve | 120V, 60 Hz, 1 ph. & 130°F aquastat | A | Not Applicable | Not Applicable | 1/3 | 2 | Not Applicable | 120 | 120 V, 60 Hz, 1 Ph | Not Applicable | 40 VA, Class 2 | 3/4 | 3/8 | 4 | Right-hand | 400 | 400 | Hot water Coil
BCRMA8012S3N3A | B Series | 3-speed PSC motor | Multi-pos. | A8 | No Cooling Coil | 12 | Stripped wire | 3 row hot water coil without Pump &Valve | 120V, 60 Hz, 1 ph. | A | Not Applicable | Not Applicable | 1/3 | 2 | Not Applicable | 120 | 120 V, 60 Hz, 1 Ph | Not Applicable | 40 VA, Class 2 | 3/4 | 3/8 | 4 | Right-hand | 400 | 400 | Hot water Coil
BCRMA8012S3N4A | B Series | 3-speed PSC motor | Multi-pos. | A8 | No Cooling Coil | 12 | Stripped wire | 3 row hot water coil without Pump &Valve | 120V, 60 Hz, 1 ph. & 130°F aquastat | A | Not Applicable | Not Applicable | 1/3 | 2 | Not Applicable | 120 | 120 V, 60 Hz, 1 Ph | Not Applicable | 40 VA, Class 2 | 3/4 | 3/8 | 4 | Right-hand | 400 | 400 | Hot water Coil
BCRMA8018S001A | B Series | 3-speed PSC motor | Multi-pos. | A8 | No Cooling Coil | 18 | Stripped wire | No heat | 208/240V, 60 Hz, 1 ph. | A | Not Applicable | Not Applicable | 1/3 | 1.8 | Not Applicable | 120 | 208/240 V, 60 Hz, 1 Ph | Not Applicable | 40 VA, Class 2 | 3/4 | 3/8 | 4 | Right-hand | 600 | 600 | No heat
BCRMA8018S003A | B Series | 3-speed PSC motor | Multi-pos. | A8 | No Cooling Coil | 18 | Stripped wire | No heat | 120V, 60 Hz, 1 ph. | A | Not Applicable | Not Applicable | 1/3 | 3.2 | Not Applicable | 120 | 120 V, 60 Hz, 1 Ph | Not Applicable | 40 VA, Class 2 | 3/4 | 3/8 | 4 | Right-hand | 600 | 600 | No heat
BCRMA8018S004A | B Series | 3-speed PSC motor | Multi-pos. | A8 | No Cooling Coil | 18 | Stripped wire | No heat | 120V, 60 Hz, 1 ph. & 130°F aquastat | A | Not Applicable | Not Applicable | 1/3 | 3.2 | Not Applicable | 120 | 120 V, 60 Hz, 1 Ph | Not Applicable | 40 VA, Class 2 | 3/4 | 3/8 | 4 | Right-hand | 600 | 600 | No heat
BCRMA8018S2P3A | B Series | 3-speed PSC motor | Multi-pos. | A8 | No Cooling Coil | 18 | Stripped wire | 2 row hot water coil with Pump &Valve | 120V, 60 Hz, 1 ph. | A | Not Applicable | Not Applicable | 1/3 | 3.2 | Not Applicable | 120 | 120 V, 60 Hz, 1 Ph | Not Applicable | 40 VA, Class 2 | 3/4 | 3/8 | 4 | Right-hand | 600 | 600 | Hot water Coil
BCRMA8018S2P4A | B Series | 3-speed PSC motor | Multi-pos. | A8 | No Cooling Coil | 18 | Stripped wire | 2 row hot water coil with Pump &Valve | 120V, 60 Hz, 1 ph. & 130°F aquastat | A | Not Applicable | Not Applicable | 1/3 | 3.2 | Not Applicable | 120 | 120 V, 60 Hz, 1 Ph | Not Applicable | 40 VA, Class 2 | 3/4 | 3/8 | 4 | Right-hand | 600 | 600 | Hot water Coil
BCRMA8018S3P3A | B Series | 3-speed PSC motor | Multi-pos. | A8 | No Cooling Coil | 18 | Stripped wire | 3 row hot water coil with Pump &Valve | 120V, 60 Hz, 1 ph. | A | Not Applicable | Not Applicable | 1/3 | 3.2 | Not Applicable | 120 | 120 V, 60 Hz, 1 Ph | Not Applicable | 40 VA, Class 2 | 3/4 | 3/8 | 4 | Right-hand | 600 | 600 | Hot water Coil
BCRMA8018S3P4A | B Series | 3-speed PSC motor | Multi-pos. | A8 | No Cooling Coil | 18 | Stripped wire | 3 row hot water coil with Pump &Valve | 120V, 60 Hz, 1 ph. & 130°F aquastat | A | Not Applicable | Not Applicable | 1/3 | 3.2 | Not Applicable | 120 | 120 V, 60 Hz, 1 Ph | Not Applicable | 40 VA, Class 2 | 3/4 | 3/8 | 4 | Right-hand | 600 | 600 | Hot water Coil
BCRMA8018S2N3A | B Series | 3-speed PSC motor | Multi-pos. | A8 | No Cooling Coil | 18 | Stripped wire | 2 row hot water coil without Pump &Valve | 120V, 60 Hz, 1 ph. | A | Not Applicable | Not Applicable | 1/3 | 3.2 | Not Applicable | 120 | 120 V, 60 Hz, 1 Ph | Not Applicable | 40 VA, Class 2 | 3/4 | 3/8 | 4 | Right-hand | 600 | 600 | Hot water Coil
BCRMA8018S2N4A | B Series | 3-speed PSC motor | Multi-pos. | A8 | No Cooling Coil | 18 | Stripped wire | 2 row hot water coil without Pump &Valve | 120V, 60 Hz, 1 ph. & 130°F aquastat | A | Not Applicable | Not Applicable | 1/3 | 3.2 | Not Applicable | 120 | 120 V, 60 Hz, 1 Ph | Not Applicable | 40 VA, Class 2 | 3/4 | 3/8 | 4 | Right-hand | 600 | 600 | Hot water Coil
BCRMA8018S3N3A | B Series | 3-speed PSC motor | Multi-pos. | A8 | No Cooling Coil | 18 | Stripped wire | 3 row hot water coil without Pump &Valve | 120V, 60 Hz, 1 ph. | A | Not Applicable | Not Applicable | 1/3 | 3.2 | Not Applicable | 120 | 120 V, 60 Hz, 1 Ph | Not Applicable | 40 VA, Class 2 | 3/4 | 3/8 | 4 | Right-hand | 600 | 600 | Hot water Coil
BCRMA8018S3N4A | B Series | 3-speed PSC motor | Multi-pos. | A8 | No Cooling Coil | 18 | Stripped wire | 3 row hot water coil without Pump &Valve | 120V, 60 Hz, 1 ph. & 130°F aquastat | A | Not Applicable | Not Applicable | 1/3 | 3.2 | Not Applicable | 120 | 120 V, 60 Hz, 1 Ph | Not Applicable | 40 VA, Class 2 | 3/4 | 3/8 | 4 | Right-hand | 600 | 600 | Hot water Coil
BCRMA8024S001A | B Series | 3-speed PSC motor | Multi-pos. | A8 | No Cooling Coil | 24 | Stripped wire | No heat | 208/240V, 60 Hz, 1 ph. | A | Not Applicable | Not Applicable | 1/3 | 1.8 | Not Applicable | 120 | 208/240 V, 60 Hz, 1 Ph | Not Applicable | 40 VA, Class 2 | 3/4 | 3/8 | 4 | Right-hand | 800 | 800 | No heat
BCRMA8024S003A | B Series | 3-speed PSC motor | Multi-pos. | A8 | No Cooling Coil | 24 | Stripped wire | No heat | 120V, 60 Hz, 1 ph. | A | Not Applicable | Not Applicable | 1/3 | 3.2 | Not Applicable | 120 | 120 V, 60 Hz, 1 Ph | Not Applicable | 40 VA, Class 2 | 3/4 | 3/8 | 4 | Right-hand | 800 | 800 | No heat
BCRMA8024S004A | B Series | 3-speed PSC motor | Multi-pos. | A8 | No Cooling Coil | 24 | Stripped wire | No heat | 120V, 60 Hz, 1 ph. & 130°F aquastat | A | Not Applicable | Not Applicable | 1/3 | 3.2 | Not Applicable | 120 | 120 V, 60 Hz, 1 Ph | Not Applicable | 40 VA, Class 2 | 3/4 | 3/8 | 4 | Right-hand | 800 | 800 | No heat
BCRMA8024S2P3A | B Series | 3-speed PSC motor | Multi-pos. | A8 | No Cooling Coil | 24 | Stripped wire | 2 row hot water coil with Pump &Valve | 120V, 60 Hz, 1 ph. | A | Not Applicable | Not Applicable | 1/3 | 3.2 | Not Applicable | 120 | 120 V, 60 Hz, 1 Ph | Not Applicable | 40 VA, Class 2 | 3/4 | 3/8 | 4 | Right-hand | 800 | 800 | Hot water Coil
BCRMA8024S2P4A | B Series | 3-speed PSC motor | Multi-pos. | A8 | No Cooling Coil | 24 | Stripped wire | 2 row hot water coil with Pump &Valve | 120V, 60 Hz, 1 ph. & 130°F aquastat | A | Not Applicable | Not Applicable | 1/3 | 3.2 | Not Applicable | 120 | 120 V, 60 Hz, 1 Ph | Not Applicable | 40 VA, Class 2 | 3/4 | 3/8 | 4 | Right-hand | 800 | 800 | Hot water Coil
BCRMA8024S3P3A | B Series | 3-speed PSC motor | Multi-pos. | A8 | No Cooling Coil | 24 | Stripped wire | 3 row hot water coil with Pump &Valve | 120V, 60 Hz, 1 ph. | A | Not Applicable | Not Applicable | 1/3 | 3.2 | Not Applicable | 120 | 120 V, 60 Hz, 1 Ph | Not Applicable | 40 VA, Class 2 | 3/4 | 3/8 | 4 | Right-hand | 800 | 800 | Hot water Coil
BCRMA8024S3P4A | B Series | 3-speed PSC motor | Multi-pos. | A8 | No Cooling Coil | 24 | Stripped wire | 3 row hot water coil with Pump &Valve | 120V, 60 Hz, 1 ph. & 130°F aquastat | A | Not Applicable | Not Applicable | 1/3 | 3.2 | Not Applicable | 120 | 120 V, 60 Hz, 1 Ph | Not Applicable | 40 VA, Class 2 | 3/4 | 3/8 | 4 | Right-hand | 800 | 800 | Hot water Coil
BCRMA8024S2N3A | B Series | 3-speed PSC motor | Multi-pos. | A8 | No Cooling Coil | 24 | Stripped wire | 2 row hot water coil without Pump &Valve | 120V, 60 Hz, 1 ph. | A | Not Applicable | Not Applicable | 1/3 | 3.2 | Not Applicable | 120 | 120 V, 60 Hz, 1 Ph | Not Applicable | 40 VA, Class 2 | 3/4 | 3/8 | 4 | Right-hand | 800 | 800 | Hot water Coil
BCRMA8024S2N4A | B Series | 3-speed PSC motor | Multi-pos. | A8 | No Cooling Coil | 24 | Stripped wire | 2 row hot water coil without Pump &Valve | 120V, 60 Hz, 1 ph. & 130°F aquastat | A | Not Applicable | Not Applicable | 1/3 | 3.2 | Not Applicable | 120 | 120 V, 60 Hz, 1 Ph | Not Applicable | 40 VA, Class 2 | 3/4 | 3/8 | 4 | Right-hand | 800 | 800 | Hot water Coil
BCRMA8024S3N3A | B Series | 3-speed PSC motor | Multi-pos. | A8 | No Cooling Coil | 24 | Stripped wire | 3 row hot water coil without Pump &Valve | 120V, 60 Hz, 1 ph. | A | Not Applicable | Not Applicable | 1/3 | 3.2 | Not Applicable | 120 | 120 V, 60 Hz, 1 Ph | Not Applicable | 40 VA, Class 2 | 3/4 | 3/8 | 4 | Right-hand | 800 | 800 | Hot water Coil
BCRMA8024S3N4A | B Series | 3-speed PSC motor | Multi-pos. | A8 | No Cooling Coil | 24 | Stripped wire | 3 row hot water coil without Pump &Valve | 120V, 60 Hz, 1 ph. & 130°F aquastat | A | Not Applicable | Not Applicable | 1/3 | 3.2 | Not Applicable | 120 | 120 V, 60 Hz, 1 Ph | Not Applicable | 40 VA, Class 2 | 3/4 | 3/8 | 4 | Right-hand | 800 | 800 | Hot water Coil
BCRMA8112S001A | B Series | 3-speed PSC motor | Multi-pos. | A8 | Piston (R-410A) | 12 | Stripped wire | No heat | 208/240V, 60 Hz, 1 ph. | A | R-410A | Piston | 1/3 | 1.8 | Not Applicable | 120 | 208/240 V, 60 Hz, 1 Ph | Not Applicable | 40 VA, Class 2 | 3/4 | 3/8 | 4 | Right-hand | 400 | 400 | No heat
BCRMA8112S003A | B Series | 3-speed PSC motor | Multi-pos. | A8 | Piston (R-410A) | 12 | Stripped wire | No heat | 120V, 60 Hz, 1 ph. | A | R-410A | Piston | 1/3 | 2 | Not Applicable | 120 | 120 V, 60 Hz, 1 Ph | Not Applicable | 40 VA, Class 2 | 3/4 | 3/8 | 4 | Right-hand | 400 | 400 | No heat
BCRMA8112S004A | B Series | 3-speed PSC motor | Multi-pos. | A8 | Piston (R-410A) | 12 | Stripped wire | No heat | 120V, 60 Hz, 1 ph. & 130°F aquastat | A | R-410A | Piston | 1/3 | 2 | Not Applicable | 120 | 120 V, 60 Hz, 1 Ph | Not Applicable | 40 VA, Class 2 | 3/4 | 3/8 | 4 | Right-hand | 400 | 400 | No heat
BCRMA8112S2P3A | B Series | 3-speed PSC motor | Multi-pos. | A8 | Piston (R-410A) | 12 | Stripped wire | 2 row hot water coil with Pump &Valve | 120V, 60 Hz, 1 ph. | A | R-410A | Piston | 1/3 | 2 | Not Applicable | 120 | 120 V, 60 Hz, 1 Ph | Not Applicable | 40 VA, Class 2 | 3/4 | 3/8 | 4 | Right-hand | 400 | 400 | Hot water Coil
BCRMA8112S2P4A | B Series | 3-speed PSC motor | Multi-pos. | A8 | Piston (R-410A) | 12 | Stripped wire | 2 row hot water coil with Pump &Valve | 120V, 60 Hz, 1 ph. & 130°F aquastat | A | R-410A | Piston | 1/3 | 2 | Not Applicable | 120 | 120 V, 60 Hz, 1 Ph | Not Applicable | 40 VA, Class 2 | 3/4 | 3/8 | 4 | Right-hand | 400 | 400 | Hot water Coil
BCRMA8112S3P3A | B Series | 3-speed PSC motor | Multi-pos. | A8 | Piston (R-410A) | 12 | Stripped wire | 3 row hot water coil with Pump &Valve | 120V, 60 Hz, 1 ph. | A | R-410A | Piston | 1/3 | 2 | Not Applicable | 120 | 120 V, 60 Hz, 1 Ph | Not Applicable | 40 VA, Class 2 | 3/4 | 3/8 | 4 | Right-hand | 400 | 400 | Hot water Coil
BCRMA8112S3P4A | B Series | 3-speed PSC motor | Multi-pos. | A8 | Piston (R-410A) | 12 | Stripped wire | 3 row hot water coil with Pump &Valve | 120V, 60 Hz, 1 ph. & 130°F aquastat | A | R-410A | Piston | 1/3 | 2 | Not Applicable | 120 | 120 V, 60 Hz, 1 Ph | Not Applicable | 40 VA, Class 2 | 3/4 | 3/8 | 4 | Right-hand | 400 | 400 | Hot water Coil
BCRMA8112S2N3A | B Series | 3-speed PSC motor | Multi-pos. | A8 | Piston (R-410A) | 12 | Stripped wire | 2 row hot water coil without Pump &Valve | 120V, 60 Hz, 1 ph. | A | R-410A | Piston | 1/3 | 2 | Not Applicable | 120 | 120 V, 60 Hz, 1 Ph | Not Applicable | 40 VA, Class 2 | 3/4 | 3/8 | 4 | Right-hand | 400 | 400 | Hot water Coil
BCRMA8112S2N4A | B Series | 3-speed PSC motor | Multi-pos. | A8 | Piston (R-410A) | 12 | Stripped wire | 2 row hot water coil without Pump &Valve | 120V, 60 Hz, 1 ph. & 130°F aquastat | A | R-410A | Piston | 1/3 | 2 | Not Applicable | 120 | 120 V, 60 Hz, 1 Ph | Not Applicable | 40 VA, Class 2 | 3/4 | 3/8 | 4 | Right-hand | 400 | 400 | Hot water Coil
BCRMA8112S3N3A | B Series | 3-speed PSC motor | Multi-pos. | A8 | Piston (R-410A) | 12 | Stripped wire | 3 row hot water coil without Pump &Valve | 120V, 60 Hz, 1 ph. | A | R-410A | Piston | 1/3 | 2 | Not Applicable | 120 | 120 V, 60 Hz, 1 Ph | Not Applicable | 40 VA, Class 2 | 3/4 | 3/8 | 4 | Right-hand | 400 | 400 | Hot water Coil
BCRMA8112S3N4A | B Series | 3-speed PSC motor | Multi-pos. | A8 | Piston (R-410A) | 12 | Stripped wire | 3 row hot water coil without Pump &Valve | 120V, 60 Hz, 1 ph. & 130°F aquastat | A | R-410A | Piston | 1/3 | 2 | Not Applicable | 120 | 120 V, 60 Hz, 1 Ph | Not Applicable | 40 VA, Class 2 | 3/4 | 3/8 | 4 | Right-hand | 400 | 400 | Hot water Coil
BCRMA8118S001A | B Series | 3-speed PSC motor | Multi-pos. | A8 | Piston (R-410A) | 18 | Stripped wire | No heat | 208/240V, 60 Hz, 1 ph. | A | R-410A | Piston | 1/3 | 1.8 | Not Applicable | 120 | 208/240 V, 60 Hz, 1 Ph | Not Applicable | 40 VA, Class 2 | 3/4 | 3/8 | 4 | Right-hand | 600 | 600 | No heat
BCRMA8118S003A | B Series | 3-speed PSC motor | Multi-pos. | A8 | Piston (R-410A) | 18 | Stripped wire | No heat | 120V, 60 Hz, 1 ph. | A | R-410A | Piston | 1/3 | 3.2 | Not Applicable | 120 | 120 V, 60 Hz, 1 Ph | Not Applicable | 40 VA, Class 2 | 3/4 | 3/8 | 4 | Right-hand | 600 | 600 | No heat
BCRMA8118S004A | B Series | 3-speed PSC motor | Multi-pos. | A8 | Piston (R-410A) | 18 | Stripped wire | No heat | 120V, 60 Hz, 1 ph. & 130°F aquastat | A | R-410A | Piston | 1/3 | 3.2 | Not Applicable | 120 | 120 V, 60 Hz, 1 Ph | Not Applicable | 40 VA, Class 2 | 3/4 | 3/8 | 4 | Right-hand | 600 | 600 | No heat
BCRMA8118S2P3A | B Series | 3-speed PSC motor | Multi-pos. | A8 | Piston (R-410A) | 18 | Stripped wire | 2 row hot water coil with Pump &Valve | 120V, 60 Hz, 1 ph. | A | R-410A | Piston | 1/3 | 3.2 | Not Applicable | 120 | 120 V, 60 Hz, 1 Ph | Not Applicable | 40 VA, Class 2 | 3/4 | 3/8 | 4 | Right-hand | 600 | 600 | Hot water Coil
BCRMA8118S2P4A | B Series | 3-speed PSC motor | Multi-pos. | A8 | Piston (R-410A) | 18 | Stripped wire | 2 row hot water coil with Pump &Valve | 120V, 60 Hz, 1 ph. & 130°F aquastat | A | R-410A | Piston | 1/3 | 3.2 | Not Applicable | 120 | 120 V, 60 Hz, 1 Ph | Not Applicable | 40 VA, Class 2 | 3/4 | 3/8 | 4 | Right-hand | 600 | 600 | Hot water Coil
BCRMA8118S3P3A | B Series | 3-speed PSC motor | Multi-pos. | A8 | Piston (R-410A) | 18 | Stripped wire | 3 row hot water coil with Pump &Valve | 120V, 60 Hz, 1 ph. | A | R-410A | Piston | 1/3 | 3.2 | Not Applicable | 120 | 120 V, 60 Hz, 1 Ph | Not Applicable | 40 VA, Class 2 | 3/4 | 3/8 | 4 | Right-hand | 600 | 600 | Hot water Coil
BCRMA8118S3P4A | B Series | 3-speed PSC motor | Multi-pos. | A8 | Piston (R-410A) | 18 | Stripped wire | 3 row hot water coil with Pump &Valve | 120V, 60 Hz, 1 ph. & 130°F aquastat | A | R-410A | Piston | 1/3 | 3.2 | Not Applicable | 120 | 120 V, 60 Hz, 1 Ph | Not Applicable | 40 VA, Class 2 | 3/4 | 3/8 | 4 | Right-hand | 600 | 600 | Hot water Coil
BCRMA8118S2N3A | B Series | 3-speed PSC motor | Multi-pos. | A8 | Piston (R-410A) | 18 | Stripped wire | 2 row hot water coil without Pump &Valve | 120V, 60 Hz, 1 ph. | A | R-410A | Piston | 1/3 | 3.2 | Not Applicable | 120 | 120 V, 60 Hz, 1 Ph | Not Applicable | 40 VA, Class 2 | 3/4 | 3/8 | 4 | Right-hand | 600 | 600 | Hot water Coil
BCRMA8118S2N4A | B Series | 3-speed PSC motor | Multi-pos. | A8 | Piston (R-410A) | 18 | Stripped wire | 2 row hot water coil without Pump &Valve | 120V, 60 Hz, 1 ph. & 130°F aquastat | A | R-410A | Piston | 1/3 | 3.2 | Not Applicable | 120 | 120 V, 60 Hz, 1 Ph | Not Applicable | 40 VA, Class 2 | 3/4 | 3/8 | 4 | Right-hand | 600 | 600 | Hot water Coil
BCRMA8118S3N3A | B Series | 3-speed PSC motor | Multi-pos. | A8 | Piston (R-410A) | 18 | Stripped wire | 3 row hot water coil without Pump &Valve | 120V, 60 Hz, 1 ph. | A | R-410A | Piston | 1/3 | 3.2 | Not Applicable | 120 | 120 V, 60 Hz, 1 Ph | Not Applicable | 40 VA, Class 2 | 3/4 | 3/8 | 4 | Right-hand | 600 | 600 | Hot water Coil
BCRMA8118S3N4A | B Series | 3-speed PSC motor | Multi-pos. | A8 | Piston (R-410A) | 18 | Stripped wire | 3 row hot water coil without Pump &Valve | 120V, 60 Hz, 1 ph. & 130°F aquastat | A | R-410A | Piston | 1/3 | 3.2 | Not Applicable | 120 | 120 V, 60 Hz, 1 Ph | Not Applicable | 40 VA, Class 2 | 3/4 | 3/8 | 4 | Right-hand | 600 | 600 | Hot water Coil
BCRMA8124S001A | B Series | 3-speed PSC motor | Multi-pos. | A8 | Piston (R-410A) | 24 | Stripped wire | No heat | 208/240V, 60 Hz, 1 ph. | A | R-410A | Piston | 1/3 | 1.8 | Not Applicable | 120 | 208/240 V, 60 Hz, 1 Ph | Not Applicable | 40 VA, Class 2 | 3/4 | 3/8 | 4 | Right-hand | 800 | 800 | No heat
BCRMA8124S003A | B Series | 3-speed PSC motor | Multi-pos. | A8 | Piston (R-410A) | 24 | Stripped wire | No heat | 120V, 60 Hz, 1 ph. | A | R-410A | Piston | 1/3 | 3.2 | Not Applicable | 120 | 120 V, 60 Hz, 1 Ph | Not Applicable | 40 VA, Class 2 | 3/4 | 3/8 | 4 | Right-hand | 800 | 800 | No heat
BCRMA8124S004A | B Series | 3-speed PSC motor | Multi-pos. | A8 | Piston (R-410A) | 24 | Stripped wire | No heat | 120V, 60 Hz, 1 ph. & 130°F aquastat | A | R-410A | Piston | 1/3 | 3.2 | Not Applicable | 120 | 120 V, 60 Hz, 1 Ph | Not Applicable | 40 VA, Class 2 | 3/4 | 3/8 | 4 | Right-hand | 800 | 800 | No heat
BCRMA8124S2P3A | B Series | 3-speed PSC motor | Multi-pos. | A8 | Piston (R-410A) | 24 | Stripped wire | 2 row hot water coil with Pump &Valve | 120V, 60 Hz, 1 ph. | A | R-410A | Piston | 1/3 | 3.2 | Not Applicable | 120 | 120 V, 60 Hz, 1 Ph | Not Applicable | 40 VA, Class 2 | 3/4 | 3/8 | 4 | Right-hand | 800 | 800 | Hot water Coil
BCRMA8124S2P4A | B Series | 3-speed PSC motor | Multi-pos. | A8 | Piston (R-410A) | 24 | Stripped wire | 2 row hot water coil with Pump &Valve | 120V, 60 Hz, 1 ph. & 130°F aquastat | A | R-410A | Piston | 1/3 | 3.2 | Not Applicable | 120 | 120 V, 60 Hz, 1 Ph | Not Applicable | 40 VA, Class 2 | 3/4 | 3/8 | 4 | Right-hand | 800 | 800 | Hot water Coil
BCRMA8124S3P3A | B Series | 3-speed PSC motor | Multi-pos. | A8 | Piston (R-410A) | 24 | Stripped wire | 3 row hot water coil with Pump &Valve | 120V, 60 Hz, 1 ph. | A | R-410A | Piston | 1/3 | 3.2 | Not Applicable | 120 | 120 V, 60 Hz, 1 Ph | Not Applicable | 40 VA, Class 2 | 3/4 | 3/8 | 4 | Right-hand | 800 | 800 | Hot water Coil
BCRMA8124S3P4A | B Series | 3-speed PSC motor | Multi-pos. | A8 | Piston (R-410A) | 24 | Stripped wire | 3 row hot water coil with Pump &Valve | 120V, 60 Hz, 1 ph. & 130°F aquastat | A | R-410A | Piston | 1/3 | 3.2 | Not Applicable | 120 | 120 V, 60 Hz, 1 Ph | Not Applicable | 40 VA, Class 2 | 3/4 | 3/8 | 4 | Right-hand | 800 | 800 | Hot water Coil
BCRMA8124S2N3A | B Series | 3-speed PSC motor | Multi-pos. | A8 | Piston (R-410A) | 24 | Stripped wire | 2 row hot water coil without Pump &Valve | 120V, 60 Hz, 1 ph. | A | R-410A | Piston | 1/3 | 3.2 | Not Applicable | 120 | 120 V, 60 Hz, 1 Ph | Not Applicable | 40 VA, Class 2 | 3/4 | 3/8 | 4 | Right-hand | 800 | 800 | Hot water Coil
BCRMA8124S2N4A | B Series | 3-speed PSC motor | Multi-pos. | A8 | Piston (R-410A) | 24 | Stripped wire | 2 row hot water coil without Pump &Valve | 120V, 60 Hz, 1 ph. & 130°F aquastat | A | R-410A | Piston | 1/3 | 3.2 | Not Applicable | 120 | 120 V, 60 Hz, 1 Ph | Not Applicable | 40 VA, Class 2 | 3/4 | 3/8 | 4 | Right-hand | 800 | 800 | Hot water Coil
BCRMA8124S3N3A | B Series | 3-speed PSC motor | Multi-pos. | A8 | Piston (R-410A) | 24 | Stripped wire | 3 row hot water coil without Pump &Valve | 120V, 60 Hz, 1 ph. | A | R-410A | Piston | 1/3 | 3.2 | Not Applicable | 120 | 120 V, 60 Hz, 1 Ph | Not Applicable | 40 VA, Class 2 | 3/4 | 3/8 | 4 | Right-hand | 800 | 800 | Hot water Coil
BCRMA8124S3N4A | B Series | 3-speed PSC motor | Multi-pos. | A8 | Piston (R-410A) | 24 | Stripped wire | 3 row hot water coil without Pump &Valve | 120V, 60 Hz, 1 ph. & 130°F aquastat | A | R-410A | Piston | 1/3 | 3.2 | Not Applicable | 120 | 120 V, 60 Hz, 1 Ph | Not Applicable | 40 VA, Class 2 | 3/4 | 3/8 | 4 | Right-hand | 800 | 800 | Hot water Coil
BCRMA8712S001A | B Series | 3-speed PSC motor | Multi-pos. | A8 | Bleed HP-A/C TXV (R-410A) | 12 | Stripped wire | No heat | 208/240V, 60 Hz, 1 ph. | A | R-410A | Bleed HP-A/C TXV | 1/3 | 1.8 | Not Applicable | 120 | 208/240 V, 60 Hz, 1 Ph | Not Applicable | 40 VA, Class 2 | 3/4 | 3/8 | 4 | Right-hand | 400 | 400 | No heat
BCRMA8712S003A | B Series | 3-speed PSC motor | Multi-pos. | A8 | Bleed HP-A/C TXV (R-410A) | 12 | Stripped wire | No heat | 120V, 60 Hz, 1 ph. | A | R-410A | Bleed HP-A/C TXV | 1/3 | 2 | Not Applicable | 120 | 120 V, 60 Hz, 1 Ph | Not Applicable | 40 VA, Class 2 | 3/4 | 3/8 | 4 | Right-hand | 400 | 400 | No heat
BCRMA8712S004A | B Series | 3-speed PSC motor | Multi-pos. | A8 | Bleed HP-A/C TXV (R-410A) | 12 | Stripped wire | No heat | 120V, 60 Hz, 1 ph. & 130°F aquastat | A | R-410A | Bleed HP-A/C TXV | 1/3 | 2 | Not Applicable | 120 | 120 V, 60 Hz, 1 Ph | Not Applicable | 40 VA, Class 2 | 3/4 | 3/8 | 4 | Right-hand | 400 | 400 | No heat
BCRMA8712S2P3A | B Series | 3-speed PSC motor | Multi-pos. | A8 | Bleed HP-A/C TXV (R-410A) | 12 | Stripped wire | 2 row hot water coil with Pump &Valve | 120V, 60 Hz, 1 ph. | A | R-410A | Bleed HP-A/C TXV | 1/3 | 2 | Not Applicable | 120 | 120 V, 60 Hz, 1 Ph | Not Applicable | 40 VA, Class 2 | 3/4 | 3/8 | 4 | Right-hand | 400 | 400 | Hot water Coil
BCRMA8712S2P4A | B Series | 3-speed PSC motor | Multi-pos. | A8 | Bleed HP-A/C TXV (R-410A) | 12 | Stripped wire | 2 row hot water coil with Pump &Valve | 120V, 60 Hz, 1 ph. & 130°F aquastat | A | R-410A | Bleed HP-A/C TXV | 1/3 | 2 | Not Applicable | 120 | 120 V, 60 Hz, 1 Ph | Not Applicable | 40 VA, Class 2 | 3/4 | 3/8 | 4 | Right-hand | 400 | 400 | Hot water Coil
BCRMA8712S3P3A | B Series | 3-speed PSC motor | Multi-pos. | A8 | Bleed HP-A/C TXV (R-410A) | 12 | Stripped wire | 3 row hot water coil with Pump &Valve | 120V, 60 Hz, 1 ph. | A | R-410A | Bleed HP-A/C TXV | 1/3 | 2 | Not Applicable | 120 | 120 V, 60 Hz, 1 Ph | Not Applicable | 40 VA, Class 2 | 3/4 | 3/8 | 4 | Right-hand | 400 | 400 | Hot water Coil
BCRMA8712S3P4A | B Series | 3-speed PSC motor | Multi-pos. | A8 | Bleed HP-A/C TXV (R-410A) | 12 | Stripped wire | 3 row hot water coil with Pump &Valve | 120V, 60 Hz, 1 ph. & 130°F aquastat | A | R-410A | Bleed HP-A/C TXV | 1/3 | 2 | Not Applicable | 120 | 120 V, 60 Hz, 1 Ph | Not Applicable | 40 VA, Class 2 | 3/4 | 3/8 | 4 | Right-hand | 400 | 400 | Hot water Coil
BCRMA8712S2N3A | B Series | 3-speed PSC motor | Multi-pos. | A8 | Bleed HP-A/C TXV (R-410A) | 12 | Stripped wire | 2 row hot water coil without Pump &Valve | 120V, 60 Hz, 1 ph. | A | R-410A | Bleed HP-A/C TXV | 1/3 | 2 | Not Applicable | 120 | 120 V, 60 Hz, 1 Ph | Not Applicable | 40 VA, Class 2 | 3/4 | 3/8 | 4 | Right-hand | 400 | 400 | Hot water Coil
BCRMA8712S2N4A | B Series | 3-speed PSC motor | Multi-pos. | A8 | Bleed HP-A/C TXV (R-410A) | 12 | Stripped wire | 2 row hot water coil without Pump &Valve | 120V, 60 Hz, 1 ph. & 130°F aquastat | A | R-410A | Bleed HP-A/C TXV | 1/3 | 2 | Not Applicable | 120 | 120 V, 60 Hz, 1 Ph | Not Applicable | 40 VA, Class 2 | 3/4 | 3/8 | 4 | Right-hand | 400 | 400 | Hot water Coil
BCRMA8712S3N3A | B Series | 3-speed PSC motor | Multi-pos. | A8 | Bleed HP-A/C TXV (R-410A) | 12 | Stripped wire | 3 row hot water coil without Pump &Valve | 120V, 60 Hz, 1 ph. | A | R-410A | Bleed HP-A/C TXV | 1/3 | 2 | Not Applicable | 120 | 120 V, 60 Hz, 1 Ph | Not Applicable | 40 VA, Class 2 | 3/4 | 3/8 | 4 | Right-hand | 400 | 400 | Hot water Coil
BCRMA8712S3N4A | B Series | 3-speed PSC motor | Multi-pos. | A8 | Bleed HP-A/C TXV (R-410A) | 12 | Stripped wire | 3 row hot water coil without Pump &Valve | 120V, 60 Hz, 1 ph. & 130°F aquastat | A | R-410A | Bleed HP-A/C TXV | 1/3 | 2 | Not Applicable | 120 | 120 V, 60 Hz, 1 Ph | Not Applicable | 40 VA, Class 2 | 3/4 | 3/8 | 4 | Right-hand | 400 | 400 | Hot water Coil
BCRMA8718S001A | B Series | 3-speed PSC motor | Multi-pos. | A8 | Bleed HP-A/C TXV (R-410A) | 18 | Stripped wire | No heat | 208/240V, 60 Hz, 1 ph. | A | R-410A | Bleed HP-A/C TXV | 1/3 | 1.8 | Not Applicable | 120 | 208/240 V, 60 Hz, 1 Ph | Not Applicable | 40 VA, Class 2 | 3/4 | 3/8 | 4 | Right-hand | 600 | 600 | No heat
BCRMA8718S003A | B Series | 3-speed PSC motor | Multi-pos. | A8 | Bleed HP-A/C TXV (R-410A) | 18 | Stripped wire | No heat | 120V, 60 Hz, 1 ph. | A | R-410A | Bleed HP-A/C TXV | 1/3 | 3.2 | Not Applicable | 120 | 120 V, 60 Hz, 1 Ph | Not Applicable | 40 VA, Class 2 | 3/4 | 3/8 | 4 | Right-hand | 600 | 600 | No heat
BCRMA8718S004A | B Series | 3-speed PSC motor | Multi-pos. | A8 | Bleed HP-A/C TXV (R-410A) | 18 | Stripped wire | No heat | 120V, 60 Hz, 1 ph. & 130°F aquastat | A | R-410A | Bleed HP-A/C TXV | 1/3 | 3.2 | Not Applicable | 120 | 120 V, 60 Hz, 1 Ph | Not Applicable | 40 VA, Class 2 | 3/4 | 3/8 | 4 | Right-hand | 600 | 600 | No heat
BCRMA8718S2P3A | B Series | 3-speed PSC motor | Multi-pos. | A8 | Bleed HP-A/C TXV (R-410A) | 18 | Stripped wire | 2 row hot water coil with Pump &Valve | 120V, 60 Hz, 1 ph. | A | R-410A | Bleed HP-A/C TXV | 1/3 | 3.2 | Not Applicable | 120 | 120 V, 60 Hz, 1 Ph | Not Applicable | 40 VA, Class 2 | 3/4 | 3/8 | 4 | Right-hand | 600 | 600 | Hot water Coil
BCRMA8718S2P4A | B Series | 3-speed PSC motor | Multi-pos. | A8 | Bleed HP-A/C TXV (R-410A) | 18 | Stripped wire | 2 row hot water coil with Pump &Valve | 120V, 60 Hz, 1 ph. & 130°F aquastat | A | R-410A | Bleed HP-A/C TXV | 1/3 | 3.2 | Not Applicable | 120 | 120 V, 60 Hz, 1 Ph | Not Applicable | 40 VA, Class 2 | 3/4 | 3/8 | 4 | Right-hand | 600 | 600 | Hot water Coil
BCRMA8718S3P3A | B Series | 3-speed PSC motor | Multi-pos. | A8 | Bleed HP-A/C TXV (R-410A) | 18 | Stripped wire | 3 row hot water coil with Pump &Valve | 120V, 60 Hz, 1 ph. | A | R-410A | Bleed HP-A/C TXV | 1/3 | 3.2 | Not Applicable | 120 | 120 V, 60 Hz, 1 Ph | Not Applicable | 40 VA, Class 2 | 3/4 | 3/8 | 4 | Right-hand | 600 | 600 | Hot water Coil
BCRMA8718S3P4A | B Series | 3-speed PSC motor | Multi-pos. | A8 | Bleed HP-A/C TXV (R-410A) | 18 | Stripped wire | 3 row hot water coil with Pump &Valve | 120V, 60 Hz, 1 ph. & 130°F aquastat | A | R-410A | Bleed HP-A/C TXV | 1/3 | 3.2 | Not Applicable | 120 | 120 V, 60 Hz, 1 Ph | Not Applicable | 40 VA, Class 2 | 3/4 | 3/8 | 4 | Right-hand | 600 | 600 | Hot water Coil
BCRMA8718S2N3A | B Series | 3-speed PSC motor | Multi-pos. | A8 | Bleed HP-A/C TXV (R-410A) | 18 | Stripped wire | 2 row hot water coil without Pump &Valve | 120V, 60 Hz, 1 ph. | A | R-410A | Bleed HP-A/C TXV | 1/3 | 3.2 | Not Applicable | 120 | 120 V, 60 Hz, 1 Ph | Not Applicable | 40 VA, Class 2 | 3/4 | 3/8 | 4 | Right-hand | 600 | 600 | Hot water Coil
BCRMA8718S2N4A | B Series | 3-speed PSC motor | Multi-pos. | A8 | Bleed HP-A/C TXV (R-410A) | 18 | Stripped wire | 2 row hot water coil without Pump &Valve | 120V, 60 Hz, 1 ph. & 130°F aquastat | A | R-410A | Bleed HP-A/C TXV | 1/3 | 3.2 | Not Applicable | 120 | 120 V, 60 Hz, 1 Ph | Not Applicable | 40 VA, Class 2 | 3/4 | 3/8 | 4 | Right-hand | 600 | 600 | Hot water Coil
BCRMA8718S3N3A | B Series | 3-speed PSC motor | Multi-pos. | A8 | Bleed HP-A/C TXV (R-410A) | 18 | Stripped wire | 3 row hot water coil without Pump &Valve | 120V, 60 Hz, 1 ph. | A | R-410A | Bleed HP-A/C TXV | 1/3 | 3.2 | Not Applicable | 120 | 120 V, 60 Hz, 1 Ph | Not Applicable | 40 VA, Class 2 | 3/4 | 3/8 | 4 | Right-hand | 600 | 600 | Hot water Coil
BCRMA8718S3N4A | B Series | 3-speed PSC motor | Multi-pos. | A8 | Bleed HP-A/C TXV (R-410A) | 18 | Stripped wire | 3 row hot water coil without Pump &Valve | 120V, 60 Hz, 1 ph. & 130°F aquastat | A | R-410A | Bleed HP-A/C TXV | 1/3 | 3.2 | Not Applicable | 120 | 120 V, 60 Hz, 1 Ph | Not Applicable | 40 VA, Class 2 | 3/4 | 3/8 | 4 | Right-hand | 600 | 600 | Hot water Coil
BCRMA8724S001A | B Series | 3-speed PSC motor | Multi-pos. | A8 | Bleed HP-A/C TXV (R-410A) | 24 | Stripped wire | No heat | 208/240V, 60 Hz, 1 ph. | A | R-410A | Bleed HP-A/C TXV | 1/3 | 1.8 | Not Applicable | 120 | 208/240 V, 60 Hz, 1 Ph | Not Applicable | 40 VA, Class 2 | 3/4 | 3/8 | 4 | Right-hand | 800 | 800 | No heat
BCRMA8724S003A | B Series | 3-speed PSC motor | Multi-pos. | A8 | Bleed HP-A/C TXV (R-410A) | 24 | Stripped wire | No heat | 120V, 60 Hz, 1 ph. | A | R-410A | Bleed HP-A/C TXV | 1/3 | 3.2 | Not Applicable | 120 | 120 V, 60 Hz, 1 Ph | Not Applicable | 40 VA, Class 2 | 3/4 | 3/8 | 4 | Right-hand | 800 | 800 | No heat
BCRMA8724S004A | B Series | 3-speed PSC motor | Multi-pos. | A8 | Bleed HP-A/C TXV (R-410A) | 24 | Stripped wire | No heat | 120V, 60 Hz, 1 ph. & 130°F aquastat | A | R-410A | Bleed HP-A/C TXV | 1/3 | 3.2 | Not Applicable | 120 | 120 V, 60 Hz, 1 Ph | Not Applicable | 40 VA, Class 2 | 3/4 | 3/8 | 4 | Right-hand | 800 | 800 | No heat
BCRMA8724S2P3A | B Series | 3-speed PSC motor | Multi-pos. | A8 | Bleed HP-A/C TXV (R-410A) | 24 | Stripped wire | 2 row hot water coil with Pump &Valve | 120V, 60 Hz, 1 ph. | A | R-410A | Bleed HP-A/C TXV | 1/3 | 3.2 | Not Applicable | 120 | 120 V, 60 Hz, 1 Ph | Not Applicable | 40 VA, Class 2 | 3/4 | 3/8 | 4 | Right-hand | 800 | 800 | Hot water Coil
BCRMA8724S2P4A | B Series | 3-speed PSC motor | Multi-pos. | A8 | Bleed HP-A/C TXV (R-410A) | 24 | Stripped wire | 2 row hot water coil with Pump &Valve | 120V, 60 Hz, 1 ph. & 130°F aquastat | A | R-410A | Bleed HP-A/C TXV | 1/3 | 3.2 | Not Applicable | 120 | 120 V, 60 Hz, 1 Ph | Not Applicable | 40 VA, Class 2 | 3/4 | 3/8 | 4 | Right-hand | 800 | 800 | Hot water Coil
BCRMA8724S3P3A | B Series | 3-speed PSC motor | Multi-pos. | A8 | Bleed HP-A/C TXV (R-410A) | 24 | Stripped wire | 3 row hot water coil with Pump &Valve | 120V, 60 Hz, 1 ph. | A | R-410A | Bleed HP-A/C TXV | 1/3 | 3.2 | Not Applicable | 120 | 120 V, 60 Hz, 1 Ph | Not Applicable | 40 VA, Class 2 | 3/4 | 3/8 | 4 | Right-hand | 800 | 800 | Hot water Coil
BCRMA8724S3P4A | B Series | 3-speed PSC motor | Multi-pos. | A8 | Bleed HP-A/C TXV (R-410A) | 24 | Stripped wire | 3 row hot water coil with Pump &Valve | 120V, 60 Hz, 1 ph. & 130°F aquastat | A | R-410A | Bleed HP-A/C TXV | 1/3 | 3.2 | Not Applicable | 120 | 120 V, 60 Hz, 1 Ph | Not Applicable | 40 VA, Class 2 | 3/4 | 3/8 | 4 | Right-hand | 800 | 800 | Hot water Coil
BCRMA8724S2N3A | B Series | 3-speed PSC motor | Multi-pos. | A8 | Bleed HP-A/C TXV (R-410A) | 24 | Stripped wire | 2 row hot water coil without Pump &Valve | 120V, 60 Hz, 1 ph. | A | R-410A | Bleed HP-A/C TXV | 1/3 | 3.2 | Not Applicable | 120 | 120 V, 60 Hz, 1 Ph | Not Applicable | 40 VA, Class 2 | 3/4 | 3/8 | 4 | Right-hand | 800 | 800 | Hot water Coil
BCRMA8724S2N4A | B Series | 3-speed PSC motor | Multi-pos. | A8 | Bleed HP-A/C TXV (R-410A) | 24 | Stripped wire | 2 row hot water coil without Pump &Valve | 120V, 60 Hz, 1 ph. & 130°F aquastat | A | R-410A | Bleed HP-A/C TXV | 1/3 | 3.2 | Not Applicable | 120 | 120 V, 60 Hz, 1 Ph | Not Applicable | 40 VA, Class 2 | 3/4 | 3/8 | 4 | Right-hand | 800 | 800 | Hot water Coil
BCRMA8724S3N3A | B Series | 3-speed PSC motor | Multi-pos. | A8 | Bleed HP-A/C TXV (R-410A) | 24 | Stripped wire | 3 row hot water coil without Pump &Valve | 120V, 60 Hz, 1 ph. | A | R-410A | Bleed HP-A/C TXV | 1/3 | 3.2 | Not Applicable | 120 | 120 V, 60 Hz, 1 Ph | Not Applicable | 40 VA, Class 2 | 3/4 | 3/8 | 4 | Right-hand | 800 | 800 | Hot water Coil
BCRMA8724S3N4A | B Series | 3-speed PSC motor | Multi-pos. | A8 | Bleed HP-A/C TXV (R-410A) | 24 | Stripped wire | 3 row hot water coil without Pump &Valve | 120V, 60 Hz, 1 ph. & 130°F aquastat | A | R-410A | Bleed HP-A/C TXV | 1/3 | 3.2 | Not Applicable | 120 | 120 V, 60 Hz, 1 Ph | Not Applicable | 40 VA, Class 2 | 3/4 | 3/8 | 4 | Right-hand | 800 | 800 | Hot water Coil
BCRMA8912S001A | B Series | 3-speed PSC motor | Multi-pos. | A8 | Non-bleed HP-A/C TXV (R-410A) | 12 | Stripped wire | No heat | 208/240V, 60 Hz, 1 ph. | A | R-410A | Non-bleed HP-A/C TXV | 1/3 | 1.8 | Not Applicable | 120 | 208/240 V, 60 Hz, 1 Ph | Not Applicable | 40 VA, Class 2 | 3/4 | 3/8 | 4 | Right-hand | 400 | 400 | No heat
BCRMA8912S003A | B Series | 3-speed PSC motor | Multi-pos. | A8 | Non-bleed HP-A/C TXV (R-410A) | 12 | Stripped wire | No heat | 120V, 60 Hz, 1 ph. | A | R-410A | Non-bleed HP-A/C TXV | 1/3 | 2 | Not Applicable | 120 | 120 V, 60 Hz, 1 Ph | Not Applicable | 40 VA, Class 2 | 3/4 | 3/8 | 4 | Right-hand | 400 | 400 | No heat
BCRMA8912S004A | B Series | 3-speed PSC motor | Multi-pos. | A8 | Non-bleed HP-A/C TXV (R-410A) | 12 | Stripped wire | No heat | 120V, 60 Hz, 1 ph. & 130°F aquastat | A | R-410A | Non-bleed HP-A/C TXV | 1/3 | 2 | Not Applicable | 120 | 120 V, 60 Hz, 1 Ph | Not Applicable | 40 VA, Class 2 | 3/4 | 3/8 | 4 | Right-hand | 400 | 400 | No heat
BCRMA8912S2P3A | B Series | 3-speed PSC motor | Multi-pos. | A8 | Non-bleed HP-A/C TXV (R-410A) | 12 | Stripped wire | 2 row hot water coil with Pump &Valve | 120V, 60 Hz, 1 ph. | A | R-410A | Non-bleed HP-A/C TXV | 1/3 | 2 | Not Applicable | 120 | 120 V, 60 Hz, 1 Ph | Not Applicable | 40 VA, Class 2 | 3/4 | 3/8 | 4 | Right-hand | 400 | 400 | Hot water Coil
BCRMA8912S2P4A | B Series | 3-speed PSC motor | Multi-pos. | A8 | Non-bleed HP-A/C TXV (R-410A) | 12 | Stripped wire | 2 row hot water coil with Pump &Valve | 120V, 60 Hz, 1 ph. & 130°F aquastat | A | R-410A | Non-bleed HP-A/C TXV | 1/3 | 2 | Not Applicable | 120 | 120 V, 60 Hz, 1 Ph | Not Applicable | 40 VA, Class 2 | 3/4 | 3/8 | 4 | Right-hand | 400 | 400 | Hot water Coil
BCRMA8912S3P3A | B Series | 3-speed PSC motor | Multi-pos. | A8 | Non-bleed HP-A/C TXV (R-410A) | 12 | Stripped wire | 3 row hot water coil with Pump &Valve | 120V, 60 Hz, 1 ph. | A | R-410A | Non-bleed HP-A/C TXV | 1/3 | 2 | Not Applicable | 120 | 120 V, 60 Hz, 1 Ph | Not Applicable | 40 VA, Class 2 | 3/4 | 3/8 | 4 | Right-hand | 400 | 400 | Hot water Coil
BCRMA8912S3P4A | B Series | 3-speed PSC motor | Multi-pos. | A8 | Non-bleed HP-A/C TXV (R-410A) | 12 | Stripped wire | 3 row hot water coil with Pump &Valve | 120V, 60 Hz, 1 ph. & 130°F aquastat | A | R-410A | Non-bleed HP-A/C TXV | 1/3 | 2 | Not Applicable | 120 | 120 V, 60 Hz, 1 Ph | Not Applicable | 40 VA, Class 2 | 3/4 | 3/8 | 4 | Right-hand | 400 | 400 | Hot water Coil
BCRMA8912S2N3A | B Series | 3-speed PSC motor | Multi-pos. | A8 | Non-bleed HP-A/C TXV (R-410A) | 12 | Stripped wire | 2 row hot water coil without Pump &Valve | 120V, 60 Hz, 1 ph. | A | R-410A | Non-bleed HP-A/C TXV | 1/3 | 2 | Not Applicable | 120 | 120 V, 60 Hz, 1 Ph | Not Applicable | 40 VA, Class 2 | 3/4 | 3/8 | 4 | Right-hand | 400 | 400 | Hot water Coil
BCRMA8912S2N4A | B Series | 3-speed PSC motor | Multi-pos. | A8 | Non-bleed HP-A/C TXV (R-410A) | 12 | Stripped wire | 2 row hot water coil without Pump &Valve | 120V, 60 Hz, 1 ph. & 130°F aquastat | A | R-410A | Non-bleed HP-A/C TXV | 1/3 | 2 | Not Applicable | 120 | 120 V, 60 Hz, 1 Ph | Not Applicable | 40 VA, Class 2 | 3/4 | 3/8 | 4 | Right-hand | 400 | 400 | Hot water Coil
BCRMA8912S3N3A | B Series | 3-speed PSC motor | Multi-pos. | A8 | Non-bleed HP-A/C TXV (R-410A) | 12 | Stripped wire | 3 row hot water coil without Pump &Valve | 120V, 60 Hz, 1 ph. | A | R-410A | Non-bleed HP-A/C TXV | 1/3 | 2 | Not Applicable | 120 | 120 V, 60 Hz, 1 Ph | Not Applicable | 40 VA, Class 2 | 3/4 | 3/8 | 4 | Right-hand | 400 | 400 | Hot water Coil
BCRMA8912S3N4A | B Series | 3-speed PSC motor | Multi-pos. | A8 | Non-bleed HP-A/C TXV (R-410A) | 12 | Stripped wire | 3 row hot water coil without Pump &Valve | 120V, 60 Hz, 1 ph. & 130°F aquastat | A | R-410A | Non-bleed HP-A/C TXV | 1/3 | 2 | Not Applicable | 120 | 120 V, 60 Hz, 1 Ph | Not Applicable | 40 VA, Class 2 | 3/4 | 3/8 | 4 | Right-hand | 400 | 400 | Hot water Coil
BCRMA8918S001A | B Series | 3-speed PSC motor | Multi-pos. | A8 | Non-bleed HP-A/C TXV (R-410A) | 18 | Stripped wire | No heat | 208/240V, 60 Hz, 1 ph. | A | R-410A | Non-bleed HP-A/C TXV | 1/3 | 1.8 | Not Applicable | 120 | 208/240 V, 60 Hz, 1 Ph | Not Applicable | 40 VA, Class 2 | 3/4 | 3/8 | 4 | Right-hand | 600 | 600 | No heat
BCRMA8918S003A | B Series | 3-speed PSC motor | Multi-pos. | A8 | Non-bleed HP-A/C TXV (R-410A) | 18 | Stripped wire | No heat | 120V, 60 Hz, 1 ph. | A | R-410A | Non-bleed HP-A/C TXV | 1/3 | 3.2 | Not Applicable | 120 | 120 V, 60 Hz, 1 Ph | Not Applicable | 40 VA, Class 2 | 3/4 | 3/8 | 4 | Right-hand | 600 | 600 | No heat
BCRMA8918S004A | B Series | 3-speed PSC motor | Multi-pos. | A8 | Non-bleed HP-A/C TXV (R-410A) | 18 | Stripped wire | No heat | 120V, 60 Hz, 1 ph. & 130°F aquastat | A | R-410A | Non-bleed HP-A/C TXV | 1/3 | 3.2 | Not Applicable | 120 | 120 V, 60 Hz, 1 Ph | Not Applicable | 40 VA, Class 2 | 3/4 | 3/8 | 4 | Right-hand | 600 | 600 | No heat
BCRMA8918S2P3A | B Series | 3-speed PSC motor | Multi-pos. | A8 | Non-bleed HP-A/C TXV (R-410A) | 18 | Stripped wire | 2 row hot water coil with Pump &Valve | 120V, 60 Hz, 1 ph. | A | R-410A | Non-bleed HP-A/C TXV | 1/3 | 3.2 | Not Applicable | 120 | 120 V, 60 Hz, 1 Ph | Not Applicable | 40 VA, Class 2 | 3/4 | 3/8 | 4 | Right-hand | 600 | 600 | Hot water Coil
BCRMA8918S2P4A | B Series | 3-speed PSC motor | Multi-pos. | A8 | Non-bleed HP-A/C TXV (R-410A) | 18 | Stripped wire | 2 row hot water coil with Pump &Valve | 120V, 60 Hz, 1 ph. & 130°F aquastat | A | R-410A | Non-bleed HP-A/C TXV | 1/3 | 3.2 | Not Applicable | 120 | 120 V, 60 Hz, 1 Ph | Not Applicable | 40 VA, Class 2 | 3/4 | 3/8 | 4 | Right-hand | 600 | 600 | Hot water Coil
BCRMA8918S3P3A | B Series | 3-speed PSC motor | Multi-pos. | A8 | Non-bleed HP-A/C TXV (R-410A) | 18 | Stripped wire | 3 row hot water coil with Pump &Valve | 120V, 60 Hz, 1 ph. | A | R-410A | Non-bleed HP-A/C TXV | 1/3 | 3.2 | Not Applicable | 120 | 120 V, 60 Hz, 1 Ph | Not Applicable | 40 VA, Class 2 | 3/4 | 3/8 | 4 | Right-hand | 600 | 600 | Hot water Coil
BCRMA8918S3P4A | B Series | 3-speed PSC motor | Multi-pos. | A8 | Non-bleed HP-A/C TXV (R-410A) | 18 | Stripped wire | 3 row hot water coil with Pump &Valve | 120V, 60 Hz, 1 ph. & 130°F aquastat | A | R-410A | Non-bleed HP-A/C TXV | 1/3 | 3.2 | Not Applicable | 120 | 120 V, 60 Hz, 1 Ph | Not Applicable | 40 VA, Class 2 | 3/4 | 3/8 | 4 | Right-hand | 600 | 600 | Hot water Coil
BCRMA8918S2N3A | B Series | 3-speed PSC motor | Multi-pos. | A8 | Non-bleed HP-A/C TXV (R-410A) | 18 | Stripped wire | 2 row hot water coil without Pump &Valve | 120V, 60 Hz, 1 ph. | A | R-410A | Non-bleed HP-A/C TXV | 1/3 | 3.2 | Not Applicable | 120 | 120 V, 60 Hz, 1 Ph | Not Applicable | 40 VA, Class 2 | 3/4 | 3/8 | 4 | Right-hand | 600 | 600 | Hot water Coil
BCRMA8918S2N4A | B Series | 3-speed PSC motor | Multi-pos. | A8 | Non-bleed HP-A/C TXV (R-410A) | 18 | Stripped wire | 2 row hot water coil without Pump &Valve | 120V, 60 Hz, 1 ph. & 130°F aquastat | A | R-410A | Non-bleed HP-A/C TXV | 1/3 | 3.2 | Not Applicable | 120 | 120 V, 60 Hz, 1 Ph | Not Applicable | 40 VA, Class 2 | 3/4 | 3/8 | 4 | Right-hand | 600 | 600 | Hot water Coil
BCRMA8918S3N3A | B Series | 3-speed PSC motor | Multi-pos. | A8 | Non-bleed HP-A/C TXV (R-410A) | 18 | Stripped wire | 3 row hot water coil without Pump &Valve | 120V, 60 Hz, 1 ph. | A | R-410A | Non-bleed HP-A/C TXV | 1/3 | 3.2 | Not Applicable | 120 | 120 V, 60 Hz, 1 Ph | Not Applicable | 40 VA, Class 2 | 3/4 | 3/8 | 4 | Right-hand | 600 | 600 | Hot water Coil
BCRMA8918S3N4A | B Series | 3-speed PSC motor | Multi-pos. | A8 | Non-bleed HP-A/C TXV (R-410A) | 18 | Stripped wire | 3 row hot water coil without Pump &Valve | 120V, 60 Hz, 1 ph. & 130°F aquastat | A | R-410A | Non-bleed HP-A/C TXV | 1/3 | 3.2 | Not Applicable | 120 | 120 V, 60 Hz, 1 Ph | Not Applicable | 40 VA, Class 2 | 3/4 | 3/8 | 4 | Right-hand | 600 | 600 | Hot water Coil
BCRMA8924S001A | B Series | 3-speed PSC motor | Multi-pos. | A8 | Non-bleed HP-A/C TXV (R-410A) | 24 | Stripped wire | No heat | 208/240V, 60 Hz, 1 ph. | A | R-410A | Non-bleed HP-A/C TXV | 1/3 | 1.8 | Not Applicable | 120 | 208/240 V, 60 Hz, 1 Ph | Not Applicable | 40 VA, Class 2 | 3/4 | 3/8 | 4 | Right-hand | 800 | 800 | No heat
BCRMA8924S003A | B Series | 3-speed PSC motor | Multi-pos. | A8 | Non-bleed HP-A/C TXV (R-410A) | 24 | Stripped wire | No heat | 120V, 60 Hz, 1 ph. | A | R-410A | Non-bleed HP-A/C TXV | 1/3 | 3.2 | Not Applicable | 120 | 120 V, 60 Hz, 1 Ph | Not Applicable | 40 VA, Class 2 | 3/4 | 3/8 | 4 | Right-hand | 800 | 800 | No heat
BCRMA8924S004A | B Series | 3-speed PSC motor | Multi-pos. | A8 | Non-bleed HP-A/C TXV (R-410A) | 24 | Stripped wire | No heat | 120V, 60 Hz, 1 ph. & 130°F aquastat | A | R-410A | Non-bleed HP-A/C TXV | 1/3 | 3.2 | Not Applicable | 120 | 120 V, 60 Hz, 1 Ph | Not Applicable | 40 VA, Class 2 | 3/4 | 3/8 | 4 | Right-hand | 800 | 800 | No heat
BCRMA8924S2P3A | B Series | 3-speed PSC motor | Multi-pos. | A8 | Non-bleed HP-A/C TXV (R-410A) | 24 | Stripped wire | 2 row hot water coil with Pump &Valve | 120V, 60 Hz, 1 ph. | A | R-410A | Non-bleed HP-A/C TXV | 1/3 | 3.2 | Not Applicable | 120 | 120 V, 60 Hz, 1 Ph | Not Applicable | 40 VA, Class 2 | 3/4 | 3/8 | 4 | Right-hand | 800 | 800 | Hot water Coil
BCRMA8924S2P4A | B Series | 3-speed PSC motor | Multi-pos. | A8 | Non-bleed HP-A/C TXV (R-410A) | 24 | Stripped wire | 2 row hot water coil with Pump &Valve | 120V, 60 Hz, 1 ph. & 130°F aquastat | A | R-410A | Non-bleed HP-A/C TXV | 1/3 | 3.2 | Not Applicable | 120 | 120 V, 60 Hz, 1 Ph | Not Applicable | 40 VA, Class 2 | 3/4 | 3/8 | 4 | Right-hand | 800 | 800 | Hot water Coil
BCRMA8924S3P3A | B Series | 3-speed PSC motor | Multi-pos. | A8 | Non-bleed HP-A/C TXV (R-410A) | 24 | Stripped wire | 3 row hot water coil with Pump &Valve | 120V, 60 Hz, 1 ph. | A | R-410A | Non-bleed HP-A/C TXV | 1/3 | 3.2 | Not Applicable | 120 | 120 V, 60 Hz, 1 Ph | Not Applicable | 40 VA, Class 2 | 3/4 | 3/8 | 4 | Right-hand | 800 | 800 | Hot water Coil
BCRMA8924S3P4A | B Series | 3-speed PSC motor | Multi-pos. | A8 | Non-bleed HP-A/C TXV (R-410A) | 24 | Stripped wire | 3 row hot water coil with Pump &Valve | 120V, 60 Hz, 1 ph. & 130°F aquastat | A | R-410A | Non-bleed HP-A/C TXV | 1/3 | 3.2 | Not Applicable | 120 | 120 V, 60 Hz, 1 Ph | Not Applicable | 40 VA, Class 2 | 3/4 | 3/8 | 4 | Right-hand | 800 | 800 | Hot water Coil
BCRMA8924S2N3A | B Series | 3-speed PSC motor | Multi-pos. | A8 | Non-bleed HP-A/C TXV (R-410A) | 24 | Stripped wire | 2 row hot water coil without Pump &Valve | 120V, 60 Hz, 1 ph. | A | R-410A | Non-bleed HP-A/C TXV | 1/3 | 3.2 | Not Applicable | 120 | 120 V, 60 Hz, 1 Ph | Not Applicable | 40 VA, Class 2 | 3/4 | 3/8 | 4 | Right-hand | 800 | 800 | Hot water Coil
BCRMA8924S2N4A | B Series | 3-speed PSC motor | Multi-pos. | A8 | Non-bleed HP-A/C TXV (R-410A) | 24 | Stripped wire | 2 row hot water coil without Pump &Valve | 120V, 60 Hz, 1 ph. & 130°F aquastat | A | R-410A | Non-bleed HP-A/C TXV | 1/3 | 3.2 | Not Applicable | 120 | 120 V, 60 Hz, 1 Ph | Not Applicable | 40 VA, Class 2 | 3/4 | 3/8 | 4 | Right-hand | 800 | 800 | Hot water Coil
BCRMA8924S3N3A | B Series | 3-speed PSC motor | Multi-pos. | A8 | Non-bleed HP-A/C TXV (R-410A) | 24 | Stripped wire | 3 row hot water coil without Pump &Valve | 120V, 60 Hz, 1 ph. | A | R-410A | Non-bleed HP-A/C TXV | 1/3 | 3.2 | Not Applicable | 120 | 120 V, 60 Hz, 1 Ph | Not Applicable | 40 VA, Class 2 | 3/4 | 3/8 | 4 | Right-hand | 800 | 800 | Hot water Coil
BCRMA8924S3N4A | B Series | 3-speed PSC motor | Multi-pos. | A8 | Non-bleed HP-A/C TXV (R-410A) | 24 | Stripped wire | 3 row hot water coil without Pump &Valve | 120V, 60 Hz, 1 ph. & 130°F aquastat | A | R-410A | Non-bleed HP-A/C TXV | 1/3 | 3.2 | Not Applicable | 120 | 120 V, 60 Hz, 1 Ph | Not Applicable | 40 VA, Class 2 | 3/4 | 3/8 | 4 | Right-hand | 800 | 800 | Hot water Coil
BCRMA9025S001A | B Series | 3-speed PSC motor | Multi-pos. | A9 | No Cooling Coil | 25 | Stripped wire | No heat | 208/240V, 60 Hz, 1 ph. | A | Not Applicable | Not Applicable | 1/3 | 1.9 | Not Applicable | 130 | 208/240 V, 60 Hz, 1 Ph | Not Applicable | 40 VA, Class 2 | 3/4 | 3/8 | 4 | Right-hand | 800 | 800 | No heat
BCRMA9025S003A | B Series | 3-speed PSC motor | Multi-pos. | A9 | No Cooling Coil | 25 | Stripped wire | No heat | 120V, 60 Hz, 1 ph. | A | Not Applicable | Not Applicable | 1/3 | 5.3 | Not Applicable | 130 | 120 V, 60 Hz, 1 Ph | Not Applicable | 40 VA, Class 2 | 3/4 | 3/8 | 4 | Right-hand | 800 | 800 | No heat
BCRMA9025S004A | B Series | 3-speed PSC motor | Multi-pos. | A9 | No Cooling Coil | 25 | Stripped wire | No heat | 120V, 60 Hz, 1 ph. & 130°F aquastat | A | Not Applicable | Not Applicable | 1/3 | 5.3 | Not Applicable | 130 | 120 V, 60 Hz, 1 Ph | Not Applicable | 40 VA, Class 2 | 3/4 | 3/8 | 4 | Right-hand | 800 | 800 | No heat
BCRMA9025S2P3A | B Series | 3-speed PSC motor | Multi-pos. | A9 | No Cooling Coil | 25 | Stripped wire | 2 row hot water coil with Pump &Valve | 120V, 60 Hz, 1 ph. | A | Not Applicable | Not Applicable | 1/3 | 5.3 | Not Applicable | 130 | 120 V, 60 Hz, 1 Ph | Not Applicable | 40 VA, Class 2 | 3/4 | 3/8 | 4 | Right-hand | 800 | 800 | Hot water Coil
BCRMA9025S2P4A | B Series | 3-speed PSC motor | Multi-pos. | A9 | No Cooling Coil | 25 | Stripped wire | 2 row hot water coil with Pump &Valve | 120V, 60 Hz, 1 ph. & 130°F aquastat | A | Not Applicable | Not Applicable | 1/3 | 5.3 | Not Applicable | 130 | 120 V, 60 Hz, 1 Ph | Not Applicable | 40 VA, Class 2 | 3/4 | 3/8 | 4 | Right-hand | 800 | 800 | Hot water Coil
BCRMA9025S3P3A | B Series | 3-speed PSC motor | Multi-pos. | A9 | No Cooling Coil | 25 | Stripped wire | 3 row hot water coil with Pump &Valve | 120V, 60 Hz, 1 ph. | A | Not Applicable | Not Applicable | 1/3 | 5.3 | Not Applicable | 130 | 120 V, 60 Hz, 1 Ph | Not Applicable | 40 VA, Class 2 | 3/4 | 3/8 | 4 | Right-hand | 800 | 800 | Hot water Coil
BCRMA9025S3P4A | B Series | 3-speed PSC motor | Multi-pos. | A9 | No Cooling Coil | 25 | Stripped wire | 3 row hot water coil with Pump &Valve | 120V, 60 Hz, 1 ph. & 130°F aquastat | A | Not Applicable | Not Applicable | 1/3 | 5.3 | Not Applicable | 130 | 120 V, 60 Hz, 1 Ph | Not Applicable | 40 VA, Class 2 | 3/4 | 3/8 | 4 | Right-hand | 800 | 800 | Hot water Coil
BCRMA9025S2N3A | B Series | 3-speed PSC motor | Multi-pos. | A9 | No Cooling Coil | 25 | Stripped wire | 2 row hot water coil without Pump &Valve | 120V, 60 Hz, 1 ph. | A | Not Applicable | Not Applicable | 1/3 | 5.3 | Not Applicable | 130 | 120 V, 60 Hz, 1 Ph | Not Applicable | 40 VA, Class 2 | 3/4 | 3/8 | 4 | Right-hand | 800 | 800 | Hot water Coil
BCRMA9025S2N4A | B Series | 3-speed PSC motor | Multi-pos. | A9 | No Cooling Coil | 25 | Stripped wire | 2 row hot water coil without Pump &Valve | 120V, 60 Hz, 1 ph. & 130°F aquastat | A | Not Applicable | Not Applicable | 1/3 | 5.3 | Not Applicable | 130 | 120 V, 60 Hz, 1 Ph | Not Applicable | 40 VA, Class 2 | 3/4 | 3/8 | 4 | Right-hand | 800 | 800 | Hot water Coil
BCRMA9025S3N3A | B Series | 3-speed PSC motor | Multi-pos. | A9 | No Cooling Coil | 25 | Stripped wire | 3 row hot water coil without Pump &Valve | 120V, 60 Hz, 1 ph. | A | Not Applicable | Not Applicable | 1/3 | 5.3 | Not Applicable | 130 | 120 V, 60 Hz, 1 Ph | Not Applicable | 40 VA, Class 2 | 3/4 | 3/8 | 4 | Right-hand | 800 | 800 | Hot water Coil
BCRMA9025S3N4A | B Series | 3-speed PSC motor | Multi-pos. | A9 | No Cooling Coil | 25 | Stripped wire | 3 row hot water coil without Pump &Valve | 120V, 60 Hz, 1 ph. & 130°F aquastat | A | Not Applicable | Not Applicable | 1/3 | 5.3 | Not Applicable | 130 | 120 V, 60 Hz, 1 Ph | Not Applicable | 40 VA, Class 2 | 3/4 | 3/8 | 4 | Right-hand | 800 | 800 | Hot water Coil
BCRMA9030S001A | B Series | 3-speed PSC motor | Multi-pos. | A9 | No Cooling Coil | 30 | Stripped wire | No heat | 208/240V, 60 Hz, 1 ph. | A | Not Applicable | Not Applicable | 1/3 | 1.9 | Not Applicable | 140 | 208/240 V, 60 Hz, 1 Ph | Not Applicable | 40 VA, Class 2 | 3/4 | 3/8 | 4 | Right-hand | 1000 | 1000 | No heat
BCRMA9030S003A | B Series | 3-speed PSC motor | Multi-pos. | A9 | No Cooling Coil | 30 | Stripped wire | No heat | 120V, 60 Hz, 1 ph. | A | Not Applicable | Not Applicable | 1/3 | 5.3 | Not Applicable | 140 | 120 V, 60 Hz, 1 Ph | Not Applicable | 40 VA, Class 2 | 3/4 | 3/8 | 4 | Right-hand | 1000 | 1000 | No heat
BCRMA9030S004A | B Series | 3-speed PSC motor | Multi-pos. | A9 | No Cooling Coil | 30 | Stripped wire | No heat | 120V, 60 Hz, 1 ph. & 130°F aquastat | A | Not Applicable | Not Applicable | 1/3 | 5.3 | Not Applicable | 140 | 120 V, 60 Hz, 1 Ph | Not Applicable | 40 VA, Class 2 | 3/4 | 3/8 | 4 | Right-hand | 1000 | 1000 | No heat
BCRMA9030S2P3A | B Series | 3-speed PSC motor | Multi-pos. | A9 | No Cooling Coil | 30 | Stripped wire | 2 row hot water coil with Pump &Valve | 120V, 60 Hz, 1 ph. | A | Not Applicable | Not Applicable | 1/3 | 5.3 | Not Applicable | 140 | 120 V, 60 Hz, 1 Ph | Not Applicable | 40 VA, Class 2 | 3/4 | 3/8 | 4 | Right-hand | 1000 | 1000 | Hot water Coil
BCRMA9030S2P4A | B Series | 3-speed PSC motor | Multi-pos. | A9 | No Cooling Coil | 30 | Stripped wire | 2 row hot water coil with Pump &Valve | 120V, 60 Hz, 1 ph. & 130°F aquastat | A | Not Applicable | Not Applicable | 1/3 | 5.3 | Not Applicable | 140 | 120 V, 60 Hz, 1 Ph | Not Applicable | 40 VA, Class 2 | 3/4 | 3/8 | 4 | Right-hand | 1000 | 1000 | Hot water Coil
BCRMA9030S3P3A | B Series | 3-speed PSC motor | Multi-pos. | A9 | No Cooling Coil | 30 | Stripped wire | 3 row hot water coil with Pump &Valve | 120V, 60 Hz, 1 ph. | A | Not Applicable | Not Applicable | 1/3 | 5.3 | Not Applicable | 140 | 120 V, 60 Hz, 1 Ph | Not Applicable | 40 VA, Class 2 | 3/4 | 3/8 | 4 | Right-hand | 1000 | 1000 | Hot water Coil
BCRMA9030S3P4A | B Series | 3-speed PSC motor | Multi-pos. | A9 | No Cooling Coil | 30 | Stripped wire | 3 row hot water coil with Pump &Valve | 120V, 60 Hz, 1 ph. & 130°F aquastat | A | Not Applicable | Not Applicable | 1/3 | 5.3 | Not Applicable | 140 | 120 V, 60 Hz, 1 Ph | Not Applicable | 40 VA, Class 2 | 3/4 | 3/8 | 4 | Right-hand | 1000 | 1000 | Hot water Coil
BCRMA9030S2N3A | B Series | 3-speed PSC motor | Multi-pos. | A9 | No Cooling Coil | 30 | Stripped wire | 2 row hot water coil without Pump &Valve | 120V, 60 Hz, 1 ph. | A | Not Applicable | Not Applicable | 1/3 | 5.3 | Not Applicable | 140 | 120 V, 60 Hz, 1 Ph | Not Applicable | 40 VA, Class 2 | 3/4 | 3/8 | 4 | Right-hand | 1000 | 1000 | Hot water Coil
BCRMA9030S2N4A | B Series | 3-speed PSC motor | Multi-pos. | A9 | No Cooling Coil | 30 | Stripped wire | 2 row hot water coil without Pump &Valve | 120V, 60 Hz, 1 ph. & 130°F aquastat | A | Not Applicable | Not Applicable | 1/3 | 5.3 | Not Applicable | 140 | 120 V, 60 Hz, 1 Ph | Not Applicable | 40 VA, Class 2 | 3/4 | 3/8 | 4 | Right-hand | 1000 | 1000 | Hot water Coil
BCRMA9030S3N3A | B Series | 3-speed PSC motor | Multi-pos. | A9 | No Cooling Coil | 30 | Stripped wire | 3 row hot water coil without Pump &Valve | 120V, 60 Hz, 1 ph. | A | Not Applicable | Not Applicable | 1/3 | 5.3 | Not Applicable | 140 | 120 V, 60 Hz, 1 Ph | Not Applicable | 40 VA, Class 2 | 3/4 | 3/8 | 4 | Right-hand | 1000 | 1000 | Hot water Coil
BCRMA9030S3N4A | B Series | 3-speed PSC motor | Multi-pos. | A9 | No Cooling Coil | 30 | Stripped wire | 3 row hot water coil without Pump &Valve | 120V, 60 Hz, 1 ph. & 130°F aquastat | A | Not Applicable | Not Applicable | 1/3 | 5.3 | Not Applicable | 140 | 120 V, 60 Hz, 1 Ph | Not Applicable | 40 VA, Class 2 | 3/4 | 3/8 | 4 | Right-hand | 1000 | 1000 | Hot water Coil
BCRMA9125S001A | B Series | 3-speed PSC motor | Multi-pos. | A9 | Piston (R-410A) | 25 | Stripped wire | No heat | 208/240V, 60 Hz, 1 ph. | A | R-410A | Piston | 1/3 | 1.9 | Not Applicable | 130 | 208/240 V, 60 Hz, 1 Ph | Not Applicable | 40 VA, Class 2 | 3/4 | 3/8 | 4 | Right-hand | 800 | 800 | No heat
BCRMA9125S003A | B Series | 3-speed PSC motor | Multi-pos. | A9 | Piston (R-410A) | 25 | Stripped wire | No heat | 120V, 60 Hz, 1 ph. | A | R-410A | Piston | 1/3 | 5.3 | Not Applicable | 130 | 120 V, 60 Hz, 1 Ph | Not Applicable | 40 VA, Class 2 | 3/4 | 3/8 | 4 | Right-hand | 800 | 800 | No heat
BCRMA9125S004A | B Series | 3-speed PSC motor | Multi-pos. | A9 | Piston (R-410A) | 25 | Stripped wire | No heat | 120V, 60 Hz, 1 ph. & 130°F aquastat | A | R-410A | Piston | 1/3 | 5.3 | Not Applicable | 130 | 120 V, 60 Hz, 1 Ph | Not Applicable | 40 VA, Class 2 | 3/4 | 3/8 | 4 | Right-hand | 800 | 800 | No heat
BCRMA9125S2P3A | B Series | 3-speed PSC motor | Multi-pos. | A9 | Piston (R-410A) | 25 | Stripped wire | 2 row hot water coil with Pump &Valve | 120V, 60 Hz, 1 ph. | A | R-410A | Piston | 1/3 | 5.3 | Not Applicable | 130 | 120 V, 60 Hz, 1 Ph | Not Applicable | 40 VA, Class 2 | 3/4 | 3/8 | 4 | Right-hand | 800 | 800 | Hot water Coil
BCRMA9125S2P4A | B Series | 3-speed PSC motor | Multi-pos. | A9 | Piston (R-410A) | 25 | Stripped wire | 2 row hot water coil with Pump &Valve | 120V, 60 Hz, 1 ph. & 130°F aquastat | A | R-410A | Piston | 1/3 | 5.3 | Not Applicable | 130 | 120 V, 60 Hz, 1 Ph | Not Applicable | 40 VA, Class 2 | 3/4 | 3/8 | 4 | Right-hand | 800 | 800 | Hot water Coil
BCRMA9125S3P3A | B Series | 3-speed PSC motor | Multi-pos. | A9 | Piston (R-410A) | 25 | Stripped wire | 3 row hot water coil with Pump &Valve | 120V, 60 Hz, 1 ph. | A | R-410A | Piston | 1/3 | 5.3 | Not Applicable | 130 | 120 V, 60 Hz, 1 Ph | Not Applicable | 40 VA, Class 2 | 3/4 | 3/8 | 4 | Right-hand | 800 | 800 | Hot water Coil
BCRMA9125S3P4A | B Series | 3-speed PSC motor | Multi-pos. | A9 | Piston (R-410A) | 25 | Stripped wire | 3 row hot water coil with Pump &Valve | 120V, 60 Hz, 1 ph. & 130°F aquastat | A | R-410A | Piston | 1/3 | 5.3 | Not Applicable | 130 | 120 V, 60 Hz, 1 Ph | Not Applicable | 40 VA, Class 2 | 3/4 | 3/8 | 4 | Right-hand | 800 | 800 | Hot water Coil
BCRMA9125S2N3A | B Series | 3-speed PSC motor | Multi-pos. | A9 | Piston (R-410A) | 25 | Stripped wire | 2 row hot water coil without Pump &Valve | 120V, 60 Hz, 1 ph. | A | R-410A | Piston | 1/3 | 5.3 | Not Applicable | 130 | 120 V, 60 Hz, 1 Ph | Not Applicable | 40 VA, Class 2 | 3/4 | 3/8 | 4 | Right-hand | 800 | 800 | Hot water Coil
BCRMA9125S2N4A | B Series | 3-speed PSC motor | Multi-pos. | A9 | Piston (R-410A) | 25 | Stripped wire | 2 row hot water coil without Pump &Valve | 120V, 60 Hz, 1 ph. & 130°F aquastat | A | R-410A | Piston | 1/3 | 5.3 | Not Applicable | 130 | 120 V, 60 Hz, 1 Ph | Not Applicable | 40 VA, Class 2 | 3/4 | 3/8 | 4 | Right-hand | 800 | 800 | Hot water Coil
BCRMA9125S3N3A | B Series | 3-speed PSC motor | Multi-pos. | A9 | Piston (R-410A) | 25 | Stripped wire | 3 row hot water coil without Pump &Valve | 120V, 60 Hz, 1 ph. | A | R-410A | Piston | 1/3 | 5.3 | Not Applicable | 130 | 120 V, 60 Hz, 1 Ph | Not Applicable | 40 VA, Class 2 | 3/4 | 3/8 | 4 | Right-hand | 800 | 800 | Hot water Coil
BCRMA9125S3N4A | B Series | 3-speed PSC motor | Multi-pos. | A9 | Piston (R-410A) | 25 | Stripped wire | 3 row hot water coil without Pump &Valve | 120V, 60 Hz, 1 ph. & 130°F aquastat | A | R-410A | Piston | 1/3 | 5.3 | Not Applicable | 130 | 120 V, 60 Hz, 1 Ph | Not Applicable | 40 VA, Class 2 | 3/4 | 3/8 | 4 | Right-hand | 800 | 800 | Hot water Coil
BCRMA9130S001A | B Series | 3-speed PSC motor | Multi-pos. | A9 | Piston (R-410A) | 30 | Stripped wire | No heat | 208/240V, 60 Hz, 1 ph. | A | R-410A | Piston | 1/3 | 1.9 | Not Applicable | 140 | 208/240 V, 60 Hz, 1 Ph | Not Applicable | 40 VA, Class 2 | 3/4 | 3/8 | 4 | Right-hand | 1000 | 1000 | No heat
BCRMA9130S003A | B Series | 3-speed PSC motor | Multi-pos. | A9 | Piston (R-410A) | 30 | Stripped wire | No heat | 120V, 60 Hz, 1 ph. | A | R-410A | Piston | 1/3 | 5.3 | Not Applicable | 140 | 120 V, 60 Hz, 1 Ph | Not Applicable | 40 VA, Class 2 | 3/4 | 3/8 | 4 | Right-hand | 1000 | 1000 | No heat
BCRMA9130S004A | B Series | 3-speed PSC motor | Multi-pos. | A9 | Piston (R-410A) | 30 | Stripped wire | No heat | 120V, 60 Hz, 1 ph. & 130°F aquastat | A | R-410A | Piston | 1/3 | 5.3 | Not Applicable | 140 | 120 V, 60 Hz, 1 Ph | Not Applicable | 40 VA, Class 2 | 3/4 | 3/8 | 4 | Right-hand | 1000 | 1000 | No heat
BCRMA9130S2P3A | B Series | 3-speed PSC motor | Multi-pos. | A9 | Piston (R-410A) | 30 | Stripped wire | 2 row hot water coil with Pump &Valve | 120V, 60 Hz, 1 ph. | A | R-410A | Piston | 1/3 | 5.3 | Not Applicable | 140 | 120 V, 60 Hz, 1 Ph | Not Applicable | 40 VA, Class 2 | 3/4 | 3/8 | 4 | Right-hand | 1000 | 1000 | Hot water Coil
BCRMA9130S2P4A | B Series | 3-speed PSC motor | Multi-pos. | A9 | Piston (R-410A) | 30 | Stripped wire | 2 row hot water coil with Pump &Valve | 120V, 60 Hz, 1 ph. & 130°F aquastat | A | R-410A | Piston | 1/3 | 5.3 | Not Applicable | 140 | 120 V, 60 Hz, 1 Ph | Not Applicable | 40 VA, Class 2 | 3/4 | 3/8 | 4 | Right-hand | 1000 | 1000 | Hot water Coil
BCRMA9130S3P3A | B Series | 3-speed PSC motor | Multi-pos. | A9 | Piston (R-410A) | 30 | Stripped wire | 3 row hot water coil with Pump &Valve | 120V, 60 Hz, 1 ph. | A | R-410A | Piston | 1/3 | 5.3 | Not Applicable | 140 | 120 V, 60 Hz, 1 Ph | Not Applicable | 40 VA, Class 2 | 3/4 | 3/8 | 4 | Right-hand | 1000 | 1000 | Hot water Coil
BCRMA9130S3P4A | B Series | 3-speed PSC motor | Multi-pos. | A9 | Piston (R-410A) | 30 | Stripped wire | 3 row hot water coil with Pump &Valve | 120V, 60 Hz, 1 ph. & 130°F aquastat | A | R-410A | Piston | 1/3 | 5.3 | Not Applicable | 140 | 120 V, 60 Hz, 1 Ph | Not Applicable | 40 VA, Class 2 | 3/4 | 3/8 | 4 | Right-hand | 1000 | 1000 | Hot water Coil
BCRMA9130S2N3A | B Series | 3-speed PSC motor | Multi-pos. | A9 | Piston (R-410A) | 30 | Stripped wire | 2 row hot water coil without Pump &Valve | 120V, 60 Hz, 1 ph. | A | R-410A | Piston | 1/3 | 5.3 | Not Applicable | 140 | 120 V, 60 Hz, 1 Ph | Not Applicable | 40 VA, Class 2 | 3/4 | 3/8 | 4 | Right-hand | 1000 | 1000 | Hot water Coil
BCRMA9130S2N4A | B Series | 3-speed PSC motor | Multi-pos. | A9 | Piston (R-410A) | 30 | Stripped wire | 2 row hot water coil without Pump &Valve | 120V, 60 Hz, 1 ph. & 130°F aquastat | A | R-410A | Piston | 1/3 | 5.3 | Not Applicable | 140 | 120 V, 60 Hz, 1 Ph | Not Applicable | 40 VA, Class 2 | 3/4 | 3/8 | 4 | Right-hand | 1000 | 1000 | Hot water Coil
BCRMA9130S3N3A | B Series | 3-speed PSC motor | Multi-pos. | A9 | Piston (R-410A) | 30 | Stripped wire | 3 row hot water coil without Pump &Valve | 120V, 60 Hz, 1 ph. | A | R-410A | Piston | 1/3 | 5.3 | Not Applicable | 140 | 120 V, 60 Hz, 1 Ph | Not Applicable | 40 VA, Class 2 | 3/4 | 3/8 | 4 | Right-hand | 1000 | 1000 | Hot water Coil
BCRMA9130S3N4A | B Series | 3-speed PSC motor | Multi-pos. | A9 | Piston (R-410A) | 30 | Stripped wire | 3 row hot water coil without Pump &Valve | 120V, 60 Hz, 1 ph. & 130°F aquastat | A | R-410A | Piston | 1/3 | 5.3 | Not Applicable | 140 | 120 V, 60 Hz, 1 Ph | Not Applicable | 40 VA, Class 2 | 3/4 | 3/8 | 4 | Right-hand | 1000 | 1000 | Hot water Coil
BCRMA9725S001A | B Series | 3-speed PSC motor | Multi-pos. | A9 | Bleed HP-A/C TXV (R-410A) | 25 | Stripped wire | No heat | 208/240V, 60 Hz, 1 ph. | A | R-410A | Bleed HP-A/C TXV | 1/3 | 1.9 | Not Applicable | 130 | 208/240 V, 60 Hz, 1 Ph | Not Applicable | 40 VA, Class 2 | 3/4 | 3/8 | 4 | Right-hand | 800 | 800 | No heat
BCRMA9725S003A | B Series | 3-speed PSC motor | Multi-pos. | A9 | Bleed HP-A/C TXV (R-410A) | 25 | Stripped wire | No heat | 120V, 60 Hz, 1 ph. | A | R-410A | Bleed HP-A/C TXV | 1/3 | 5.3 | Not Applicable | 130 | 120 V, 60 Hz, 1 Ph | Not Applicable | 40 VA, Class 2 | 3/4 | 3/8 | 4 | Right-hand | 800 | 800 | No heat
BCRMA9725S004A | B Series | 3-speed PSC motor | Multi-pos. | A9 | Bleed HP-A/C TXV (R-410A) | 25 | Stripped wire | No heat | 120V, 60 Hz, 1 ph. & 130°F aquastat | A | R-410A | Bleed HP-A/C TXV | 1/3 | 5.3 | Not Applicable | 130 | 120 V, 60 Hz, 1 Ph | Not Applicable | 40 VA, Class 2 | 3/4 | 3/8 | 4 | Right-hand | 800 | 800 | No heat
BCRMA9725S2P3A | B Series | 3-speed PSC motor | Multi-pos. | A9 | Bleed HP-A/C TXV (R-410A) | 25 | Stripped wire | 2 row hot water coil with Pump &Valve | 120V, 60 Hz, 1 ph. | A | R-410A | Bleed HP-A/C TXV | 1/3 | 5.3 | Not Applicable | 130 | 120 V, 60 Hz, 1 Ph | Not Applicable | 40 VA, Class 2 | 3/4 | 3/8 | 4 | Right-hand | 800 | 800 | Hot water Coil
BCRMA9725S2P4A | B Series | 3-speed PSC motor | Multi-pos. | A9 | Bleed HP-A/C TXV (R-410A) | 25 | Stripped wire | 2 row hot water coil with Pump &Valve | 120V, 60 Hz, 1 ph. & 130°F aquastat | A | R-410A | Bleed HP-A/C TXV | 1/3 | 5.3 | Not Applicable | 130 | 120 V, 60 Hz, 1 Ph | Not Applicable | 40 VA, Class 2 | 3/4 | 3/8 | 4 | Right-hand | 800 | 800 | Hot water Coil
BCRMA9725S3P3A | B Series | 3-speed PSC motor | Multi-pos. | A9 | Bleed HP-A/C TXV (R-410A) | 25 | Stripped wire | 3 row hot water coil with Pump &Valve | 120V, 60 Hz, 1 ph. | A | R-410A | Bleed HP-A/C TXV | 1/3 | 5.3 | Not Applicable | 130 | 120 V, 60 Hz, 1 Ph | Not Applicable | 40 VA, Class 2 | 3/4 | 3/8 | 4 | Right-hand | 800 | 800 | Hot water Coil
BCRMA9725S3P4A | B Series | 3-speed PSC motor | Multi-pos. | A9 | Bleed HP-A/C TXV (R-410A) | 25 | Stripped wire | 3 row hot water coil with Pump &Valve | 120V, 60 Hz, 1 ph. & 130°F aquastat | A | R-410A | Bleed HP-A/C TXV | 1/3 | 5.3 | Not Applicable | 130 | 120 V, 60 Hz, 1 Ph | Not Applicable | 40 VA, Class 2 | 3/4 | 3/8 | 4 | Right-hand | 800 | 800 | Hot water Coil
BCRMA9725S2N3A | B Series | 3-speed PSC motor | Multi-pos. | A9 | Bleed HP-A/C TXV (R-410A) | 25 | Stripped wire | 2 row hot water coil without Pump &Valve | 120V, 60 Hz, 1 ph. | A | R-410A | Bleed HP-A/C TXV | 1/3 | 5.3 | Not Applicable | 130 | 120 V, 60 Hz, 1 Ph | Not Applicable | 40 VA, Class 2 | 3/4 | 3/8 | 4 | Right-hand | 800 | 800 | Hot water Coil
BCRMA9725S2N4A | B Series | 3-speed PSC motor | Multi-pos. | A9 | Bleed HP-A/C TXV (R-410A) | 25 | Stripped wire | 2 row hot water coil without Pump &Valve | 120V, 60 Hz, 1 ph. & 130°F aquastat | A | R-410A | Bleed HP-A/C TXV | 1/3 | 5.3 | Not Applicable | 130 | 120 V, 60 Hz, 1 Ph | Not Applicable | 40 VA, Class 2 | 3/4 | 3/8 | 4 | Right-hand | 800 | 800 | Hot water Coil
BCRMA9725S3N3A | B Series | 3-speed PSC motor | Multi-pos. | A9 | Bleed HP-A/C TXV (R-410A) | 25 | Stripped wire | 3 row hot water coil without Pump &Valve | 120V, 60 Hz, 1 ph. | A | R-410A | Bleed HP-A/C TXV | 1/3 | 5.3 | Not Applicable | 130 | 120 V, 60 Hz, 1 Ph | Not Applicable | 40 VA, Class 2 | 3/4 | 3/8 | 4 | Right-hand | 800 | 800 | Hot water Coil
BCRMA9725S3N4A | B Series | 3-speed PSC motor | Multi-pos. | A9 | Bleed HP-A/C TXV (R-410A) | 25 | Stripped wire | 3 row hot water coil without Pump &Valve | 120V, 60 Hz, 1 ph. & 130°F aquastat | A | R-410A | Bleed HP-A/C TXV | 1/3 | 5.3 | Not Applicable | 130 | 120 V, 60 Hz, 1 Ph | Not Applicable | 40 VA, Class 2 | 3/4 | 3/8 | 4 | Right-hand | 800 | 800 | Hot water Coil
BCRMA9730S001A | B Series | 3-speed PSC motor | Multi-pos. | A9 | Bleed HP-A/C TXV (R-410A) | 30 | Stripped wire | No heat | 208/240V, 60 Hz, 1 ph. | A | R-410A | Bleed HP-A/C TXV | 1/3 | 1.9 | Not Applicable | 140 | 208/240 V, 60 Hz, 1 Ph | Not Applicable | 40 VA, Class 2 | 3/4 | 3/8 | 4 | Right-hand | 1000 | 1000 | No heat
BCRMA9730S003A | B Series | 3-speed PSC motor | Multi-pos. | A9 | Bleed HP-A/C TXV (R-410A) | 30 | Stripped wire | No heat | 120V, 60 Hz, 1 ph. | A | R-410A | Bleed HP-A/C TXV | 1/3 | 5.3 | Not Applicable | 140 | 120 V, 60 Hz, 1 Ph | Not Applicable | 40 VA, Class 2 | 3/4 | 3/8 | 4 | Right-hand | 1000 | 1000 | No heat
BCRMA9730S004A | B Series | 3-speed PSC motor | Multi-pos. | A9 | Bleed HP-A/C TXV (R-410A) | 30 | Stripped wire | No heat | 120V, 60 Hz, 1 ph. & 130°F aquastat | A | R-410A | Bleed HP-A/C TXV | 1/3 | 5.3 | Not Applicable | 140 | 120 V, 60 Hz, 1 Ph | Not Applicable | 40 VA, Class 2 | 3/4 | 3/8 | 4 | Right-hand | 1000 | 1000 | No heat
BCRMA9730S2P3A | B Series | 3-speed PSC motor | Multi-pos. | A9 | Bleed HP-A/C TXV (R-410A) | 30 | Stripped wire | 2 row hot water coil with Pump &Valve | 120V, 60 Hz, 1 ph. | A | R-410A | Bleed HP-A/C TXV | 1/3 | 5.3 | Not Applicable | 140 | 120 V, 60 Hz, 1 Ph | Not Applicable | 40 VA, Class 2 | 3/4 | 3/8 | 4 | Right-hand | 1000 | 1000 | Hot water Coil
BCRMA9730S2P4A | B Series | 3-speed PSC motor | Multi-pos. | A9 | Bleed HP-A/C TXV (R-410A) | 30 | Stripped wire | 2 row hot water coil with Pump &Valve | 120V, 60 Hz, 1 ph. & 130°F aquastat | A | R-410A | Bleed HP-A/C TXV | 1/3 | 5.3 | Not Applicable | 140 | 120 V, 60 Hz, 1 Ph | Not Applicable | 40 VA, Class 2 | 3/4 | 3/8 | 4 | Right-hand | 1000 | 1000 | Hot water Coil
BCRMA9730S3P3A | B Series | 3-speed PSC motor | Multi-pos. | A9 | Bleed HP-A/C TXV (R-410A) | 30 | Stripped wire | 3 row hot water coil with Pump &Valve | 120V, 60 Hz, 1 ph. | A | R-410A | Bleed HP-A/C TXV | 1/3 | 5.3 | Not Applicable | 140 | 120 V, 60 Hz, 1 Ph | Not Applicable | 40 VA, Class 2 | 3/4 | 3/8 | 4 | Right-hand | 1000 | 1000 | Hot water Coil
BCRMA9730S3P4A | B Series | 3-speed PSC motor | Multi-pos. | A9 | Bleed HP-A/C TXV (R-410A) | 30 | Stripped wire | 3 row hot water coil with Pump &Valve | 120V, 60 Hz, 1 ph. & 130°F aquastat | A | R-410A | Bleed HP-A/C TXV | 1/3 | 5.3 | Not Applicable | 140 | 120 V, 60 Hz, 1 Ph | Not Applicable | 40 VA, Class 2 | 3/4 | 3/8 | 4 | Right-hand | 1000 | 1000 | Hot water Coil
BCRMA9730S2N3A | B Series | 3-speed PSC motor | Multi-pos. | A9 | Bleed HP-A/C TXV (R-410A) | 30 | Stripped wire | 2 row hot water coil without Pump &Valve | 120V, 60 Hz, 1 ph. | A | R-410A | Bleed HP-A/C TXV | 1/3 | 5.3 | Not Applicable | 140 | 120 V, 60 Hz, 1 Ph | Not Applicable | 40 VA, Class 2 | 3/4 | 3/8 | 4 | Right-hand | 1000 | 1000 | Hot water Coil
BCRMA9730S2N4A | B Series | 3-speed PSC motor | Multi-pos. | A9 | Bleed HP-A/C TXV (R-410A) | 30 | Stripped wire | 2 row hot water coil without Pump &Valve | 120V, 60 Hz, 1 ph. & 130°F aquastat | A | R-410A | Bleed HP-A/C TXV | 1/3 | 5.3 | Not Applicable | 140 | 120 V, 60 Hz, 1 Ph | Not Applicable | 40 VA, Class 2 | 3/4 | 3/8 | 4 | Right-hand | 1000 | 1000 | Hot water Coil
BCRMA9730S3N3A | B Series | 3-speed PSC motor | Multi-pos. | A9 | Bleed HP-A/C TXV (R-410A) | 30 | Stripped wire | 3 row hot water coil without Pump &Valve | 120V, 60 Hz, 1 ph. | A | R-410A | Bleed HP-A/C TXV | 1/3 | 5.3 | Not Applicable | 140 | 120 V, 60 Hz, 1 Ph | Not Applicable | 40 VA, Class 2 | 3/4 | 3/8 | 4 | Right-hand | 1000 | 1000 | Hot water Coil
BCRMA9730S3N4A | B Series | 3-speed PSC motor | Multi-pos. | A9 | Bleed HP-A/C TXV (R-410A) | 30 | Stripped wire | 3 row hot water coil without Pump &Valve | 120V, 60 Hz, 1 ph. & 130°F aquastat | A | R-410A | Bleed HP-A/C TXV | 1/3 | 5.3 | Not Applicable | 140 | 120 V, 60 Hz, 1 Ph | Not Applicable | 40 VA, Class 2 | 3/4 | 3/8 | 4 | Right-hand | 1000 | 1000 | Hot water Coil
BCRMA9925S001A | B Series | 3-speed PSC motor | Multi-pos. | A9 | Non-bleed HP-A/C TXV (R-410A) | 25 | Stripped wire | No heat | 208/240V, 60 Hz, 1 ph. | A | R-410A | Non-bleed HP-A/C TXV | 1/3 | 1.9 | Not Applicable | 130 | 208/240 V, 60 Hz, 1 Ph | Not Applicable | 40 VA, Class 2 | 3/4 | 3/8 | 4 | Right-hand | 800 | 800 | No heat
BCRMA9925S003A | B Series | 3-speed PSC motor | Multi-pos. | A9 | Non-bleed HP-A/C TXV (R-410A) | 25 | Stripped wire | No heat | 120V, 60 Hz, 1 ph. | A | R-410A | Non-bleed HP-A/C TXV | 1/3 | 5.3 | Not Applicable | 130 | 120 V, 60 Hz, 1 Ph | Not Applicable | 40 VA, Class 2 | 3/4 | 3/8 | 4 | Right-hand | 800 | 800 | No heat
BCRMA9925S004A | B Series | 3-speed PSC motor | Multi-pos. | A9 | Non-bleed HP-A/C TXV (R-410A) | 25 | Stripped wire | No heat | 120V, 60 Hz, 1 ph. & 130°F aquastat | A | R-410A | Non-bleed HP-A/C TXV | 1/3 | 5.3 | Not Applicable | 130 | 120 V, 60 Hz, 1 Ph | Not Applicable | 40 VA, Class 2 | 3/4 | 3/8 | 4 | Right-hand | 800 | 800 | No heat
BCRMA9925S2P3A | B Series | 3-speed PSC motor | Multi-pos. | A9 | Non-bleed HP-A/C TXV (R-410A) | 25 | Stripped wire | 2 row hot water coil with Pump &Valve | 120V, 60 Hz, 1 ph. | A | R-410A | Non-bleed HP-A/C TXV | 1/3 | 5.3 | Not Applicable | 130 | 120 V, 60 Hz, 1 Ph | Not Applicable | 40 VA, Class 2 | 3/4 | 3/8 | 4 | Right-hand | 800 | 800 | Hot water Coil
BCRMA9925S2P4A | B Series | 3-speed PSC motor | Multi-pos. | A9 | Non-bleed HP-A/C TXV (R-410A) | 25 | Stripped wire | 2 row hot water coil with Pump &Valve | 120V, 60 Hz, 1 ph. & 130°F aquastat | A | R-410A | Non-bleed HP-A/C TXV | 1/3 | 5.3 | Not Applicable | 130 | 120 V, 60 Hz, 1 Ph | Not Applicable | 40 VA, Class 2 | 3/4 | 3/8 | 4 | Right-hand | 800 | 800 | Hot water Coil
BCRMA9925S3P3A | B Series | 3-speed PSC motor | Multi-pos. | A9 | Non-bleed HP-A/C TXV (R-410A) | 25 | Stripped wire | 3 row hot water coil with Pump &Valve | 120V, 60 Hz, 1 ph. | A | R-410A | Non-bleed HP-A/C TXV | 1/3 | 5.3 | Not Applicable | 130 | 120 V, 60 Hz, 1 Ph | Not Applicable | 40 VA, Class 2 | 3/4 | 3/8 | 4 | Right-hand | 800 | 800 | Hot water Coil
BCRMA9925S3P4A | B Series | 3-speed PSC motor | Multi-pos. | A9 | Non-bleed HP-A/C TXV (R-410A) | 25 | Stripped wire | 3 row hot water coil with Pump &Valve | 120V, 60 Hz, 1 ph. & 130°F aquastat | A | R-410A | Non-bleed HP-A/C TXV | 1/3 | 5.3 | Not Applicable | 130 | 120 V, 60 Hz, 1 Ph | Not Applicable | 40 VA, Class 2 | 3/4 | 3/8 | 4 | Right-hand | 800 | 800 | Hot water Coil
BCRMA9925S2N3A | B Series | 3-speed PSC motor | Multi-pos. | A9 | Non-bleed HP-A/C TXV (R-410A) | 25 | Stripped wire | 2 row hot water coil without Pump &Valve | 120V, 60 Hz, 1 ph. | A | R-410A | Non-bleed HP-A/C TXV | 1/3 | 5.3 | Not Applicable | 130 | 120 V, 60 Hz, 1 Ph | Not Applicable | 40 VA, Class 2 | 3/4 | 3/8 | 4 | Right-hand | 800 | 800 | Hot water Coil
BCRMA9925S2N4A | B Series | 3-speed PSC motor | Multi-pos. | A9 | Non-bleed HP-A/C TXV (R-410A) | 25 | Stripped wire | 2 row hot water coil without Pump &Valve | 120V, 60 Hz, 1 ph. & 130°F aquastat | A | R-410A | Non-bleed HP-A/C TXV | 1/3 | 5.3 | Not Applicable | 130 | 120 V, 60 Hz, 1 Ph | Not Applicable | 40 VA, Class 2 | 3/4 | 3/8 | 4 | Right-hand | 800 | 800 | Hot water Coil
BCRMA9925S3N3A | B Series | 3-speed PSC motor | Multi-pos. | A9 | Non-bleed HP-A/C TXV (R-410A) | 25 | Stripped wire | 3 row hot water coil without Pump &Valve | 120V, 60 Hz, 1 ph. | A | R-410A | Non-bleed HP-A/C TXV | 1/3 | 5.3 | Not Applicable | 130 | 120 V, 60 Hz, 1 Ph | Not Applicable | 40 VA, Class 2 | 3/4 | 3/8 | 4 | Right-hand | 800 | 800 | Hot water Coil
BCRMA9925S3N4A | B Series | 3-speed PSC motor | Multi-pos. | A9 | Non-bleed HP-A/C TXV (R-410A) | 25 | Stripped wire | 3 row hot water coil without Pump &Valve | 120V, 60 Hz, 1 ph. & 130°F aquastat | A | R-410A | Non-bleed HP-A/C TXV | 1/3 | 5.3 | Not Applicable | 130 | 120 V, 60 Hz, 1 Ph | Not Applicable | 40 VA, Class 2 | 3/4 | 3/8 | 4 | Right-hand | 800 | 800 | Hot water Coil
BCRMA9930S001A | B Series | 3-speed PSC motor | Multi-pos. | A9 | Non-bleed HP-A/C TXV (R-410A) | 30 | Stripped wire | No heat | 208/240V, 60 Hz, 1 ph. | A | R-410A | Non-bleed HP-A/C TXV | 1/3 | 1.9 | Not Applicable | 140 | 208/240 V, 60 Hz, 1 Ph | Not Applicable | 40 VA, Class 2 | 3/4 | 3/8 | 4 | Right-hand | 1000 | 1000 | No heat
BCRMA9930S003A | B Series | 3-speed PSC motor | Multi-pos. | A9 | Non-bleed HP-A/C TXV (R-410A) | 30 | Stripped wire | No heat | 120V, 60 Hz, 1 ph. | A | R-410A | Non-bleed HP-A/C TXV | 1/3 | 5.3 | Not Applicable | 140 | 120 V, 60 Hz, 1 Ph | Not Applicable | 40 VA, Class 2 | 3/4 | 3/8 | 4 | Right-hand | 1000 | 1000 | No heat
BCRMA9930S004A | B Series | 3-speed PSC motor | Multi-pos. | A9 | Non-bleed HP-A/C TXV (R-410A) | 30 | Stripped wire | No heat | 120V, 60 Hz, 1 ph. & 130°F aquastat | A | R-410A | Non-bleed HP-A/C TXV | 1/3 | 5.3 | Not Applicable | 140 | 120 V, 60 Hz, 1 Ph | Not Applicable | 40 VA, Class 2 | 3/4 | 3/8 | 4 | Right-hand | 1000 | 1000 | No heat
BCRMA9930S2P3A | B Series | 3-speed PSC motor | Multi-pos. | A9 | Non-bleed HP-A/C TXV (R-410A) | 30 | Stripped wire | 2 row hot water coil with Pump &Valve | 120V, 60 Hz, 1 ph. | A | R-410A | Non-bleed HP-A/C TXV | 1/3 | 5.3 | Not Applicable | 140 | 120 V, 60 Hz, 1 Ph | Not Applicable | 40 VA, Class 2 | 3/4 | 3/8 | 4 | Right-hand | 1000 | 1000 | Hot water Coil
BCRMA9930S2P4A | B Series | 3-speed PSC motor | Multi-pos. | A9 | Non-bleed HP-A/C TXV (R-410A) | 30 | Stripped wire | 2 row hot water coil with Pump &Valve | 120V, 60 Hz, 1 ph. & 130°F aquastat | A | R-410A | Non-bleed HP-A/C TXV | 1/3 | 5.3 | Not Applicable | 140 | 120 V, 60 Hz, 1 Ph | Not Applicable | 40 VA, Class 2 | 3/4 | 3/8 | 4 | Right-hand | 1000 | 1000 | Hot water Coil
BCRMA9930S3P3A | B Series | 3-speed PSC motor | Multi-pos. | A9 | Non-bleed HP-A/C TXV (R-410A) | 30 | Stripped wire | 3 row hot water coil with Pump &Valve | 120V, 60 Hz, 1 ph. | A | R-410A | Non-bleed HP-A/C TXV | 1/3 | 5.3 | Not Applicable | 140 | 120 V, 60 Hz, 1 Ph | Not Applicable | 40 VA, Class 2 | 3/4 | 3/8 | 4 | Right-hand | 1000 | 1000 | Hot water Coil
BCRMA9930S3P4A | B Series | 3-speed PSC motor | Multi-pos. | A9 | Non-bleed HP-A/C TXV (R-410A) | 30 | Stripped wire | 3 row hot water coil with Pump &Valve | 120V, 60 Hz, 1 ph. & 130°F aquastat | A | R-410A | Non-bleed HP-A/C TXV | 1/3 | 5.3 | Not Applicable | 140 | 120 V, 60 Hz, 1 Ph | Not Applicable | 40 VA, Class 2 | 3/4 | 3/8 | 4 | Right-hand | 1000 | 1000 | Hot water Coil
BCRMA9930S2N3A | B Series | 3-speed PSC motor | Multi-pos. | A9 | Non-bleed HP-A/C TXV (R-410A) | 30 | Stripped wire | 2 row hot water coil without Pump &Valve | 120V, 60 Hz, 1 ph. | A | R-410A | Non-bleed HP-A/C TXV | 1/3 | 5.3 | Not Applicable | 140 | 120 V, 60 Hz, 1 Ph | Not Applicable | 40 VA, Class 2 | 3/4 | 3/8 | 4 | Right-hand | 1000 | 1000 | Hot water Coil
BCRMA9930S2N4A | B Series | 3-speed PSC motor | Multi-pos. | A9 | Non-bleed HP-A/C TXV (R-410A) | 30 | Stripped wire | 2 row hot water coil without Pump &Valve | 120V, 60 Hz, 1 ph. & 130°F aquastat | A | R-410A | Non-bleed HP-A/C TXV | 1/3 | 5.3 | Not Applicable | 140 | 120 V, 60 Hz, 1 Ph | Not Applicable | 40 VA, Class 2 | 3/4 | 3/8 | 4 | Right-hand | 1000 | 1000 | Hot water Coil
BCRMA9930S3N3A | B Series | 3-speed PSC motor | Multi-pos. | A9 | Non-bleed HP-A/C TXV (R-410A) | 30 | Stripped wire | 3 row hot water coil without Pump &Valve | 120V, 60 Hz, 1 ph. | A | R-410A | Non-bleed HP-A/C TXV | 1/3 | 5.3 | Not Applicable | 140 | 120 V, 60 Hz, 1 Ph | Not Applicable | 40 VA, Class 2 | 3/4 | 3/8 | 4 | Right-hand | 1000 | 1000 | Hot water Coil
BCRMA9930S3N4A | B Series | 3-speed PSC motor | Multi-pos. | A9 | Non-bleed HP-A/C TXV (R-410A) | 30 | Stripped wire | 3 row hot water coil without Pump &Valve | 120V, 60 Hz, 1 ph. & 130°F aquastat | A | R-410A | Non-bleed HP-A/C TXV | 1/3 | 5.3 | Not Applicable | 140 | 120 V, 60 Hz, 1 Ph | Not Applicable | 40 VA, Class 2 | 3/4 | 3/8 | 4 | Right-hand | 1000 | 1000 | Hot water Coil
BCRMB1025S001A | B Series | 3-speed PSC motor | Multi-pos. | B1 | No Cooling Coil | 25 | Stripped wire | No heat | 208/240V, 60 Hz, 1 ph. | A | Not Applicable | Not Applicable | 1/3 | 1.9 | Not Applicable | 130 | 208/240 V, 60 Hz, 1 Ph | Not Applicable | 40 VA, Class 2 | 3/4 | 3/8 | 4 | Right-hand | 800 | 800 | No heat
BCRMB1025S003A | B Series | 3-speed PSC motor | Multi-pos. | B1 | No Cooling Coil | 25 | Stripped wire | No heat | 120V, 60 Hz, 1 ph. | A | Not Applicable | Not Applicable | 1/3 | 5.3 | Not Applicable | 130 | 120 V, 60 Hz, 1 Ph | Not Applicable | 40 VA, Class 2 | 3/4 | 3/8 | 4 | Right-hand | 800 | 800 | No heat
BCRMB1025S004A | B Series | 3-speed PSC motor | Multi-pos. | B1 | No Cooling Coil | 25 | Stripped wire | No heat | 120V, 60 Hz, 1 ph. & 130°F aquastat | A | Not Applicable | Not Applicable | 1/3 | 5.3 | Not Applicable | 130 | 120 V, 60 Hz, 1 Ph | Not Applicable | 40 VA, Class 2 | 3/4 | 3/8 | 4 | Right-hand | 800 | 800 | No heat
BCRMB1025S2P3A | B Series | 3-speed PSC motor | Multi-pos. | B1 | No Cooling Coil | 25 | Stripped wire | 2 row hot water coil with Pump &Valve | 120V, 60 Hz, 1 ph. | A | Not Applicable | Not Applicable | 1/3 | 5.3 | Not Applicable | 130 | 120 V, 60 Hz, 1 Ph | Not Applicable | 40 VA, Class 2 | 3/4 | 3/8 | 4 | Right-hand | 800 | 800 | Hot water Coil
BCRMB1025S2P4A | B Series | 3-speed PSC motor | Multi-pos. | B1 | No Cooling Coil | 25 | Stripped wire | 2 row hot water coil with Pump &Valve | 120V, 60 Hz, 1 ph. & 130°F aquastat | A | Not Applicable | Not Applicable | 1/3 | 5.3 | Not Applicable | 130 | 120 V, 60 Hz, 1 Ph | Not Applicable | 40 VA, Class 2 | 3/4 | 3/8 | 4 | Right-hand | 800 | 800 | Hot water Coil
BCRMB1025S3P3A | B Series | 3-speed PSC motor | Multi-pos. | B1 | No Cooling Coil | 25 | Stripped wire | 3 row hot water coil with Pump &Valve | 120V, 60 Hz, 1 ph. | A | Not Applicable | Not Applicable | 1/3 | 5.3 | Not Applicable | 130 | 120 V, 60 Hz, 1 Ph | Not Applicable | 40 VA, Class 2 | 3/4 | 3/8 | 4 | Right-hand | 800 | 800 | Hot water Coil
BCRMB1025S3P4A | B Series | 3-speed PSC motor | Multi-pos. | B1 | No Cooling Coil | 25 | Stripped wire | 3 row hot water coil with Pump &Valve | 120V, 60 Hz, 1 ph. & 130°F aquastat | A | Not Applicable | Not Applicable | 1/3 | 5.3 | Not Applicable | 130 | 120 V, 60 Hz, 1 Ph | Not Applicable | 40 VA, Class 2 | 3/4 | 3/8 | 4 | Right-hand | 800 | 800 | Hot water Coil
BCRMB1025S2N3A | B Series | 3-speed PSC motor | Multi-pos. | B1 | No Cooling Coil | 25 | Stripped wire | 2 row hot water coil without Pump &Valve | 120V, 60 Hz, 1 ph. | A | Not Applicable | Not Applicable | 1/3 | 5.3 | Not Applicable | 130 | 120 V, 60 Hz, 1 Ph | Not Applicable | 40 VA, Class 2 | 3/4 | 3/8 | 4 | Right-hand | 800 | 800 | Hot water Coil
BCRMB1025S2N4A | B Series | 3-speed PSC motor | Multi-pos. | B1 | No Cooling Coil | 25 | Stripped wire | 2 row hot water coil without Pump &Valve | 120V, 60 Hz, 1 ph. & 130°F aquastat | A | Not Applicable | Not Applicable | 1/3 | 5.3 | Not Applicable | 130 | 120 V, 60 Hz, 1 Ph | Not Applicable | 40 VA, Class 2 | 3/4 | 3/8 | 4 | Right-hand | 800 | 800 | Hot water Coil
BCRMB1025S3N3A | B Series | 3-speed PSC motor | Multi-pos. | B1 | No Cooling Coil | 25 | Stripped wire | 3 row hot water coil without Pump &Valve | 120V, 60 Hz, 1 ph. | A | Not Applicable | Not Applicable | 1/3 | 5.3 | Not Applicable | 130 | 120 V, 60 Hz, 1 Ph | Not Applicable | 40 VA, Class 2 | 3/4 | 3/8 | 4 | Right-hand | 800 | 800 | Hot water Coil
BCRMB1025S3N4A | B Series | 3-speed PSC motor | Multi-pos. | B1 | No Cooling Coil | 25 | Stripped wire | 3 row hot water coil without Pump &Valve | 120V, 60 Hz, 1 ph. & 130°F aquastat | A | Not Applicable | Not Applicable | 1/3 | 5.3 | Not Applicable | 130 | 120 V, 60 Hz, 1 Ph | Not Applicable | 40 VA, Class 2 | 3/4 | 3/8 | 4 | Right-hand | 800 | 800 | Hot water Coil
BCRMB1030S001A | B Series | 3-speed PSC motor | Multi-pos. | B1 | No Cooling Coil | 30 | Stripped wire | No heat | 208/240V, 60 Hz, 1 ph. | A | Not Applicable | Not Applicable | 1/3 | 1.9 | Not Applicable | 140 | 208/240 V, 60 Hz, 1 Ph | Not Applicable | 40 VA, Class 2 | 3/4 | 3/8 | 4 | Right-hand | 1000 | 1000 | No heat
BCRMB1030S003A | B Series | 3-speed PSC motor | Multi-pos. | B1 | No Cooling Coil | 30 | Stripped wire | No heat | 120V, 60 Hz, 1 ph. | A | Not Applicable | Not Applicable | 1/3 | 5.3 | Not Applicable | 140 | 120 V, 60 Hz, 1 Ph | Not Applicable | 40 VA, Class 2 | 3/4 | 3/8 | 4 | Right-hand | 1000 | 1000 | No heat
BCRMB1030S004A | B Series | 3-speed PSC motor | Multi-pos. | B1 | No Cooling Coil | 30 | Stripped wire | No heat | 120V, 60 Hz, 1 ph. & 130°F aquastat | A | Not Applicable | Not Applicable | 1/3 | 5.3 | Not Applicable | 140 | 120 V, 60 Hz, 1 Ph | Not Applicable | 40 VA, Class 2 | 3/4 | 3/8 | 4 | Right-hand | 1000 | 1000 | No heat
BCRMB1030S2P3A | B Series | 3-speed PSC motor | Multi-pos. | B1 | No Cooling Coil | 30 | Stripped wire | 2 row hot water coil with Pump &Valve | 120V, 60 Hz, 1 ph. | A | Not Applicable | Not Applicable | 1/3 | 5.3 | Not Applicable | 140 | 120 V, 60 Hz, 1 Ph | Not Applicable | 40 VA, Class 2 | 3/4 | 3/8 | 4 | Right-hand | 1000 | 1000 | Hot water Coil
BCRMB1030S2P4A | B Series | 3-speed PSC motor | Multi-pos. | B1 | No Cooling Coil | 30 | Stripped wire | 2 row hot water coil with Pump &Valve | 120V, 60 Hz, 1 ph. & 130°F aquastat | A | Not Applicable | Not Applicable | 1/3 | 5.3 | Not Applicable | 140 | 120 V, 60 Hz, 1 Ph | Not Applicable | 40 VA, Class 2 | 3/4 | 3/8 | 4 | Right-hand | 1000 | 1000 | Hot water Coil
BCRMB1030S3P3A | B Series | 3-speed PSC motor | Multi-pos. | B1 | No Cooling Coil | 30 | Stripped wire | 3 row hot water coil with Pump &Valve | 120V, 60 Hz, 1 ph. | A | Not Applicable | Not Applicable | 1/3 | 5.3 | Not Applicable | 140 | 120 V, 60 Hz, 1 Ph | Not Applicable | 40 VA, Class 2 | 3/4 | 3/8 | 4 | Right-hand | 1000 | 1000 | Hot water Coil
BCRMB1030S3P4A | B Series | 3-speed PSC motor | Multi-pos. | B1 | No Cooling Coil | 30 | Stripped wire | 3 row hot water coil with Pump &Valve | 120V, 60 Hz, 1 ph. & 130°F aquastat | A | Not Applicable | Not Applicable | 1/3 | 5.3 | Not Applicable | 140 | 120 V, 60 Hz, 1 Ph | Not Applicable | 40 VA, Class 2 | 3/4 | 3/8 | 4 | Right-hand | 1000 | 1000 | Hot water Coil
BCRMB1030S2N3A | B Series | 3-speed PSC motor | Multi-pos. | B1 | No Cooling Coil | 30 | Stripped wire | 2 row hot water coil without Pump &Valve | 120V, 60 Hz, 1 ph. | A | Not Applicable | Not Applicable | 1/3 | 5.3 | Not Applicable | 140 | 120 V, 60 Hz, 1 Ph | Not Applicable | 40 VA, Class 2 | 3/4 | 3/8 | 4 | Right-hand | 1000 | 1000 | Hot water Coil
BCRMB1030S2N4A | B Series | 3-speed PSC motor | Multi-pos. | B1 | No Cooling Coil | 30 | Stripped wire | 2 row hot water coil without Pump &Valve | 120V, 60 Hz, 1 ph. & 130°F aquastat | A | Not Applicable | Not Applicable | 1/3 | 5.3 | Not Applicable | 140 | 120 V, 60 Hz, 1 Ph | Not Applicable | 40 VA, Class 2 | 3/4 | 3/8 | 4 | Right-hand | 1000 | 1000 | Hot water Coil
BCRMB1030S3N3A | B Series | 3-speed PSC motor | Multi-pos. | B1 | No Cooling Coil | 30 | Stripped wire | 3 row hot water coil without Pump &Valve | 120V, 60 Hz, 1 ph. | A | Not Applicable | Not Applicable | 1/3 | 5.3 | Not Applicable | 140 | 120 V, 60 Hz, 1 Ph | Not Applicable | 40 VA, Class 2 | 3/4 | 3/8 | 4 | Right-hand | 1000 | 1000 | Hot water Coil
BCRMB1030S3N4A | B Series | 3-speed PSC motor | Multi-pos. | B1 | No Cooling Coil | 30 | Stripped wire | 3 row hot water coil without Pump &Valve | 120V, 60 Hz, 1 ph. & 130°F aquastat | A | Not Applicable | Not Applicable | 1/3 | 5.3 | Not Applicable | 140 | 120 V, 60 Hz, 1 Ph | Not Applicable | 40 VA, Class 2 | 3/4 | 3/8 | 4 | Right-hand | 1000 | 1000 | Hot water Coil
BCRMB1125S001A | B Series | 3-speed PSC motor | Multi-pos. | B1 | Piston (R-410A) | 25 | Stripped wire | No heat | 208/240V, 60 Hz, 1 ph. | A | R-410A | Piston | 1/3 | 1.9 | Not Applicable | 130 | 208/240 V, 60 Hz, 1 Ph | Not Applicable | 40 VA, Class 2 | 3/4 | 3/8 | 4 | Right-hand | 800 | 800 | No heat
BCRMB1125S003A | B Series | 3-speed PSC motor | Multi-pos. | B1 | Piston (R-410A) | 25 | Stripped wire | No heat | 120V, 60 Hz, 1 ph. | A | R-410A | Piston | 1/3 | 5.3 | Not Applicable | 130 | 120 V, 60 Hz, 1 Ph | Not Applicable | 40 VA, Class 2 | 3/4 | 3/8 | 4 | Right-hand | 800 | 800 | No heat
BCRMB1125S004A | B Series | 3-speed PSC motor | Multi-pos. | B1 | Piston (R-410A) | 25 | Stripped wire | No heat | 120V, 60 Hz, 1 ph. & 130°F aquastat | A | R-410A | Piston | 1/3 | 5.3 | Not Applicable | 130 | 120 V, 60 Hz, 1 Ph | Not Applicable | 40 VA, Class 2 | 3/4 | 3/8 | 4 | Right-hand | 800 | 800 | No heat
BCRMB1125S2P3A | B Series | 3-speed PSC motor | Multi-pos. | B1 | Piston (R-410A) | 25 | Stripped wire | 2 row hot water coil with Pump &Valve | 120V, 60 Hz, 1 ph. | A | R-410A | Piston | 1/3 | 5.3 | Not Applicable | 130 | 120 V, 60 Hz, 1 Ph | Not Applicable | 40 VA, Class 2 | 3/4 | 3/8 | 4 | Right-hand | 800 | 800 | Hot water Coil
BCRMB1125S2P4A | B Series | 3-speed PSC motor | Multi-pos. | B1 | Piston (R-410A) | 25 | Stripped wire | 2 row hot water coil with Pump &Valve | 120V, 60 Hz, 1 ph. & 130°F aquastat | A | R-410A | Piston | 1/3 | 5.3 | Not Applicable | 130 | 120 V, 60 Hz, 1 Ph | Not Applicable | 40 VA, Class 2 | 3/4 | 3/8 | 4 | Right-hand | 800 | 800 | Hot water Coil
BCRMB1125S3P3A | B Series | 3-speed PSC motor | Multi-pos. | B1 | Piston (R-410A) | 25 | Stripped wire | 3 row hot water coil with Pump &Valve | 120V, 60 Hz, 1 ph. | A | R-410A | Piston | 1/3 | 5.3 | Not Applicable | 130 | 120 V, 60 Hz, 1 Ph | Not Applicable | 40 VA, Class 2 | 3/4 | 3/8 | 4 | Right-hand | 800 | 800 | Hot water Coil
BCRMB1125S3P4A | B Series | 3-speed PSC motor | Multi-pos. | B1 | Piston (R-410A) | 25 | Stripped wire | 3 row hot water coil with Pump &Valve | 120V, 60 Hz, 1 ph. & 130°F aquastat | A | R-410A | Piston | 1/3 | 5.3 | Not Applicable | 130 | 120 V, 60 Hz, 1 Ph | Not Applicable | 40 VA, Class 2 | 3/4 | 3/8 | 4 | Right-hand | 800 | 800 | Hot water Coil
BCRMB1125S2N3A | B Series | 3-speed PSC motor | Multi-pos. | B1 | Piston (R-410A) | 25 | Stripped wire | 2 row hot water coil without Pump &Valve | 120V, 60 Hz, 1 ph. | A | R-410A | Piston | 1/3 | 5.3 | Not Applicable | 130 | 120 V, 60 Hz, 1 Ph | Not Applicable | 40 VA, Class 2 | 3/4 | 3/8 | 4 | Right-hand | 800 | 800 | Hot water Coil
BCRMB1125S2N4A | B Series | 3-speed PSC motor | Multi-pos. | B1 | Piston (R-410A) | 25 | Stripped wire | 2 row hot water coil without Pump &Valve | 120V, 60 Hz, 1 ph. & 130°F aquastat | A | R-410A | Piston | 1/3 | 5.3 | Not Applicable | 130 | 120 V, 60 Hz, 1 Ph | Not Applicable | 40 VA, Class 2 | 3/4 | 3/8 | 4 | Right-hand | 800 | 800 | Hot water Coil
BCRMB1125S3N3A | B Series | 3-speed PSC motor | Multi-pos. | B1 | Piston (R-410A) | 25 | Stripped wire | 3 row hot water coil without Pump &Valve | 120V, 60 Hz, 1 ph. | A | R-410A | Piston | 1/3 | 5.3 | Not Applicable | 130 | 120 V, 60 Hz, 1 Ph | Not Applicable | 40 VA, Class 2 | 3/4 | 3/8 | 4 | Right-hand | 800 | 800 | Hot water Coil
BCRMB1125S3N4A | B Series | 3-speed PSC motor | Multi-pos. | B1 | Piston (R-410A) | 25 | Stripped wire | 3 row hot water coil without Pump &Valve | 120V, 60 Hz, 1 ph. & 130°F aquastat | A | R-410A | Piston | 1/3 | 5.3 | Not Applicable | 130 | 120 V, 60 Hz, 1 Ph | Not Applicable | 40 VA, Class 2 | 3/4 | 3/8 | 4 | Right-hand | 800 | 800 | Hot water Coil
BCRMB1130S001A | B Series | 3-speed PSC motor | Multi-pos. | B1 | Piston (R-410A) | 30 | Stripped wire | No heat | 208/240V, 60 Hz, 1 ph. | A | R-410A | Piston | 1/3 | 1.9 | Not Applicable | 140 | 208/240 V, 60 Hz, 1 Ph | Not Applicable | 40 VA, Class 2 | 3/4 | 3/8 | 4 | Right-hand | 1000 | 1000 | No heat
BCRMB1130S003A | B Series | 3-speed PSC motor | Multi-pos. | B1 | Piston (R-410A) | 30 | Stripped wire | No heat | 120V, 60 Hz, 1 ph. | A | R-410A | Piston | 1/3 | 5.3 | Not Applicable | 140 | 120 V, 60 Hz, 1 Ph | Not Applicable | 40 VA, Class 2 | 3/4 | 3/8 | 4 | Right-hand | 1000 | 1000 | No heat
BCRMB1130S004A | B Series | 3-speed PSC motor | Multi-pos. | B1 | Piston (R-410A) | 30 | Stripped wire | No heat | 120V, 60 Hz, 1 ph. & 130°F aquastat | A | R-410A | Piston | 1/3 | 5.3 | Not Applicable | 140 | 120 V, 60 Hz, 1 Ph | Not Applicable | 40 VA, Class 2 | 3/4 | 3/8 | 4 | Right-hand | 1000 | 1000 | No heat
BCRMB1130S2P3A | B Series | 3-speed PSC motor | Multi-pos. | B1 | Piston (R-410A) | 30 | Stripped wire | 2 row hot water coil with Pump &Valve | 120V, 60 Hz, 1 ph. | A | R-410A | Piston | 1/3 | 5.3 | Not Applicable | 140 | 120 V, 60 Hz, 1 Ph | Not Applicable | 40 VA, Class 2 | 3/4 | 3/8 | 4 | Right-hand | 1000 | 1000 | Hot water Coil
BCRMB1130S2P4A | B Series | 3-speed PSC motor | Multi-pos. | B1 | Piston (R-410A) | 30 | Stripped wire | 2 row hot water coil with Pump &Valve | 120V, 60 Hz, 1 ph. & 130°F aquastat | A | R-410A | Piston | 1/3 | 5.3 | Not Applicable | 140 | 120 V, 60 Hz, 1 Ph | Not Applicable | 40 VA, Class 2 | 3/4 | 3/8 | 4 | Right-hand | 1000 | 1000 | Hot water Coil
BCRMB1130S3P3A | B Series | 3-speed PSC motor | Multi-pos. | B1 | Piston (R-410A) | 30 | Stripped wire | 3 row hot water coil with Pump &Valve | 120V, 60 Hz, 1 ph. | A | R-410A | Piston | 1/3 | 5.3 | Not Applicable | 140 | 120 V, 60 Hz, 1 Ph | Not Applicable | 40 VA, Class 2 | 3/4 | 3/8 | 4 | Right-hand | 1000 | 1000 | Hot water Coil
BCRMB1130S3P4A | B Series | 3-speed PSC motor | Multi-pos. | B1 | Piston (R-410A) | 30 | Stripped wire | 3 row hot water coil with Pump &Valve | 120V, 60 Hz, 1 ph. & 130°F aquastat | A | R-410A | Piston | 1/3 | 5.3 | Not Applicable | 140 | 120 V, 60 Hz, 1 Ph | Not Applicable | 40 VA, Class 2 | 3/4 | 3/8 | 4 | Right-hand | 1000 | 1000 | Hot water Coil
BCRMB1130S2N3A | B Series | 3-speed PSC motor | Multi-pos. | B1 | Piston (R-410A) | 30 | Stripped wire | 2 row hot water coil without Pump &Valve | 120V, 60 Hz, 1 ph. | A | R-410A | Piston | 1/3 | 5.3 | Not Applicable | 140 | 120 V, 60 Hz, 1 Ph | Not Applicable | 40 VA, Class 2 | 3/4 | 3/8 | 4 | Right-hand | 1000 | 1000 | Hot water Coil
BCRMB1130S2N4A | B Series | 3-speed PSC motor | Multi-pos. | B1 | Piston (R-410A) | 30 | Stripped wire | 2 row hot water coil without Pump &Valve | 120V, 60 Hz, 1 ph. & 130°F aquastat | A | R-410A | Piston | 1/3 | 5.3 | Not Applicable | 140 | 120 V, 60 Hz, 1 Ph | Not Applicable | 40 VA, Class 2 | 3/4 | 3/8 | 4 | Right-hand | 1000 | 1000 | Hot water Coil
BCRMB1130S3N3A | B Series | 3-speed PSC motor | Multi-pos. | B1 | Piston (R-410A) | 30 | Stripped wire | 3 row hot water coil without Pump &Valve | 120V, 60 Hz, 1 ph. | A | R-410A | Piston | 1/3 | 5.3 | Not Applicable | 140 | 120 V, 60 Hz, 1 Ph | Not Applicable | 40 VA, Class 2 | 3/4 | 3/8 | 4 | Right-hand | 1000 | 1000 | Hot water Coil
BCRMB1130S3N4A | B Series | 3-speed PSC motor | Multi-pos. | B1 | Piston (R-410A) | 30 | Stripped wire | 3 row hot water coil without Pump &Valve | 120V, 60 Hz, 1 ph. & 130°F aquastat | A | R-410A | Piston | 1/3 | 5.3 | Not Applicable | 140 | 120 V, 60 Hz, 1 Ph | Not Applicable | 40 VA, Class 2 | 3/4 | 3/8 | 4 | Right-hand | 1000 | 1000 | Hot water Coil
BCRMB1725S001A | B Series | 3-speed PSC motor | Multi-pos. | B1 | Bleed HP-A/C TXV (R-410A) | 25 | Stripped wire | No heat | 208/240V, 60 Hz, 1 ph. | A | R-410A | Bleed HP-A/C TXV | 1/3 | 1.9 | Not Applicable | 130 | 208/240 V, 60 Hz, 1 Ph | Not Applicable | 40 VA, Class 2 | 3/4 | 3/8 | 4 | Right-hand | 800 | 800 | No heat
BCRMB1725S003A | B Series | 3-speed PSC motor | Multi-pos. | B1 | Bleed HP-A/C TXV (R-410A) | 25 | Stripped wire | No heat | 120V, 60 Hz, 1 ph. | A | R-410A | Bleed HP-A/C TXV | 1/3 | 5.3 | Not Applicable | 130 | 120 V, 60 Hz, 1 Ph | Not Applicable | 40 VA, Class 2 | 3/4 | 3/8 | 4 | Right-hand | 800 | 800 | No heat
BCRMB1725S004A | B Series | 3-speed PSC motor | Multi-pos. | B1 | Bleed HP-A/C TXV (R-410A) | 25 | Stripped wire | No heat | 120V, 60 Hz, 1 ph. & 130°F aquastat | A | R-410A | Bleed HP-A/C TXV | 1/3 | 5.3 | Not Applicable | 130 | 120 V, 60 Hz, 1 Ph | Not Applicable | 40 VA, Class 2 | 3/4 | 3/8 | 4 | Right-hand | 800 | 800 | No heat
BCRMB1725S2P3A | B Series | 3-speed PSC motor | Multi-pos. | B1 | Bleed HP-A/C TXV (R-410A) | 25 | Stripped wire | 2 row hot water coil with Pump &Valve | 120V, 60 Hz, 1 ph. | A | R-410A | Bleed HP-A/C TXV | 1/3 | 5.3 | Not Applicable | 130 | 120 V, 60 Hz, 1 Ph | Not Applicable | 40 VA, Class 2 | 3/4 | 3/8 | 4 | Right-hand | 800 | 800 | Hot water Coil
BCRMB1725S2P4A | B Series | 3-speed PSC motor | Multi-pos. | B1 | Bleed HP-A/C TXV (R-410A) | 25 | Stripped wire | 2 row hot water coil with Pump &Valve | 120V, 60 Hz, 1 ph. & 130°F aquastat | A | R-410A | Bleed HP-A/C TXV | 1/3 | 5.3 | Not Applicable | 130 | 120 V, 60 Hz, 1 Ph | Not Applicable | 40 VA, Class 2 | 3/4 | 3/8 | 4 | Right-hand | 800 | 800 | Hot water Coil
BCRMB1725S3P3A | B Series | 3-speed PSC motor | Multi-pos. | B1 | Bleed HP-A/C TXV (R-410A) | 25 | Stripped wire | 3 row hot water coil with Pump &Valve | 120V, 60 Hz, 1 ph. | A | R-410A | Bleed HP-A/C TXV | 1/3 | 5.3 | Not Applicable | 130 | 120 V, 60 Hz, 1 Ph | Not Applicable | 40 VA, Class 2 | 3/4 | 3/8 | 4 | Right-hand | 800 | 800 | Hot water Coil
BCRMB1725S3P4A | B Series | 3-speed PSC motor | Multi-pos. | B1 | Bleed HP-A/C TXV (R-410A) | 25 | Stripped wire | 3 row hot water coil with Pump &Valve | 120V, 60 Hz, 1 ph. & 130°F aquastat | A | R-410A | Bleed HP-A/C TXV | 1/3 | 5.3 | Not Applicable | 130 | 120 V, 60 Hz, 1 Ph | Not Applicable | 40 VA, Class 2 | 3/4 | 3/8 | 4 | Right-hand | 800 | 800 | Hot water Coil
BCRMB1725S2N3A | B Series | 3-speed PSC motor | Multi-pos. | B1 | Bleed HP-A/C TXV (R-410A) | 25 | Stripped wire | 2 row hot water coil without Pump &Valve | 120V, 60 Hz, 1 ph. | A | R-410A | Bleed HP-A/C TXV | 1/3 | 5.3 | Not Applicable | 130 | 120 V, 60 Hz, 1 Ph | Not Applicable | 40 VA, Class 2 | 3/4 | 3/8 | 4 | Right-hand | 800 | 800 | Hot water Coil
BCRMB1725S2N4A | B Series | 3-speed PSC motor | Multi-pos. | B1 | Bleed HP-A/C TXV (R-410A) | 25 | Stripped wire | 2 row hot water coil without Pump &Valve | 120V, 60 Hz, 1 ph. & 130°F aquastat | A | R-410A | Bleed HP-A/C TXV | 1/3 | 5.3 | Not Applicable | 130 | 120 V, 60 Hz, 1 Ph | Not Applicable | 40 VA, Class 2 | 3/4 | 3/8 | 4 | Right-hand | 800 | 800 | Hot water Coil
BCRMB1725S3N3A | B Series | 3-speed PSC motor | Multi-pos. | B1 | Bleed HP-A/C TXV (R-410A) | 25 | Stripped wire | 3 row hot water coil without Pump &Valve | 120V, 60 Hz, 1 ph. | A | R-410A | Bleed HP-A/C TXV | 1/3 | 5.3 | Not Applicable | 130 | 120 V, 60 Hz, 1 Ph | Not Applicable | 40 VA, Class 2 | 3/4 | 3/8 | 4 | Right-hand | 800 | 800 | Hot water Coil
BCRMB1725S3N4A | B Series | 3-speed PSC motor | Multi-pos. | B1 | Bleed HP-A/C TXV (R-410A) | 25 | Stripped wire | 3 row hot water coil without Pump &Valve | 120V, 60 Hz, 1 ph. & 130°F aquastat | A | R-410A | Bleed HP-A/C TXV | 1/3 | 5.3 | Not Applicable | 130 | 120 V, 60 Hz, 1 Ph | Not Applicable | 40 VA, Class 2 | 3/4 | 3/8 | 4 | Right-hand | 800 | 800 | Hot water Coil
BCRMB1730S001A | B Series | 3-speed PSC motor | Multi-pos. | B1 | Bleed HP-A/C TXV (R-410A) | 30 | Stripped wire | No heat | 208/240V, 60 Hz, 1 ph. | A | R-410A | Bleed HP-A/C TXV | 1/3 | 1.9 | Not Applicable | 140 | 208/240 V, 60 Hz, 1 Ph | Not Applicable | 40 VA, Class 2 | 3/4 | 3/8 | 4 | Right-hand | 1000 | 1000 | No heat
BCRMB1730S003A | B Series | 3-speed PSC motor | Multi-pos. | B1 | Bleed HP-A/C TXV (R-410A) | 30 | Stripped wire | No heat | 120V, 60 Hz, 1 ph. | A | R-410A | Bleed HP-A/C TXV | 1/3 | 5.3 | Not Applicable | 140 | 120 V, 60 Hz, 1 Ph | Not Applicable | 40 VA, Class 2 | 3/4 | 3/8 | 4 | Right-hand | 1000 | 1000 | No heat
BCRMB1730S004A | B Series | 3-speed PSC motor | Multi-pos. | B1 | Bleed HP-A/C TXV (R-410A) | 30 | Stripped wire | No heat | 120V, 60 Hz, 1 ph. & 130°F aquastat | A | R-410A | Bleed HP-A/C TXV | 1/3 | 5.3 | Not Applicable | 140 | 120 V, 60 Hz, 1 Ph | Not Applicable | 40 VA, Class 2 | 3/4 | 3/8 | 4 | Right-hand | 1000 | 1000 | No heat
BCRMB1730S2P3A | B Series | 3-speed PSC motor | Multi-pos. | B1 | Bleed HP-A/C TXV (R-410A) | 30 | Stripped wire | 2 row hot water coil with Pump &Valve | 120V, 60 Hz, 1 ph. | A | R-410A | Bleed HP-A/C TXV | 1/3 | 5.3 | Not Applicable | 140 | 120 V, 60 Hz, 1 Ph | Not Applicable | 40 VA, Class 2 | 3/4 | 3/8 | 4 | Right-hand | 1000 | 1000 | Hot water Coil
BCRMB1730S2P4A | B Series | 3-speed PSC motor | Multi-pos. | B1 | Bleed HP-A/C TXV (R-410A) | 30 | Stripped wire | 2 row hot water coil with Pump &Valve | 120V, 60 Hz, 1 ph. & 130°F aquastat | A | R-410A | Bleed HP-A/C TXV | 1/3 | 5.3 | Not Applicable | 140 | 120 V, 60 Hz, 1 Ph | Not Applicable | 40 VA, Class 2 | 3/4 | 3/8 | 4 | Right-hand | 1000 | 1000 | Hot water Coil
BCRMB1730S3P3A | B Series | 3-speed PSC motor | Multi-pos. | B1 | Bleed HP-A/C TXV (R-410A) | 30 | Stripped wire | 3 row hot water coil with Pump &Valve | 120V, 60 Hz, 1 ph. | A | R-410A | Bleed HP-A/C TXV | 1/3 | 5.3 | Not Applicable | 140 | 120 V, 60 Hz, 1 Ph | Not Applicable | 40 VA, Class 2 | 3/4 | 3/8 | 4 | Right-hand | 1000 | 1000 | Hot water Coil
BCRMB1730S3P4A | B Series | 3-speed PSC motor | Multi-pos. | B1 | Bleed HP-A/C TXV (R-410A) | 30 | Stripped wire | 3 row hot water coil with Pump &Valve | 120V, 60 Hz, 1 ph. & 130°F aquastat | A | R-410A | Bleed HP-A/C TXV | 1/3 | 5.3 | Not Applicable | 140 | 120 V, 60 Hz, 1 Ph | Not Applicable | 40 VA, Class 2 | 3/4 | 3/8 | 4 | Right-hand | 1000 | 1000 | Hot water Coil
BCRMB1730S2N3A | B Series | 3-speed PSC motor | Multi-pos. | B1 | Bleed HP-A/C TXV (R-410A) | 30 | Stripped wire | 2 row hot water coil without Pump &Valve | 120V, 60 Hz, 1 ph. | A | R-410A | Bleed HP-A/C TXV | 1/3 | 5.3 | Not Applicable | 140 | 120 V, 60 Hz, 1 Ph | Not Applicable | 40 VA, Class 2 | 3/4 | 3/8 | 4 | Right-hand | 1000 | 1000 | Hot water Coil
BCRMB1730S2N4A | B Series | 3-speed PSC motor | Multi-pos. | B1 | Bleed HP-A/C TXV (R-410A) | 30 | Stripped wire | 2 row hot water coil without Pump &Valve | 120V, 60 Hz, 1 ph. & 130°F aquastat | A | R-410A | Bleed HP-A/C TXV | 1/3 | 5.3 | Not Applicable | 140 | 120 V, 60 Hz, 1 Ph | Not Applicable | 40 VA, Class 2 | 3/4 | 3/8 | 4 | Right-hand | 1000 | 1000 | Hot water Coil
BCRMB1730S3N3A | B Series | 3-speed PSC motor | Multi-pos. | B1 | Bleed HP-A/C TXV (R-410A) | 30 | Stripped wire | 3 row hot water coil without Pump &Valve | 120V, 60 Hz, 1 ph. | A | R-410A | Bleed HP-A/C TXV | 1/3 | 5.3 | Not Applicable | 140 | 120 V, 60 Hz, 1 Ph | Not Applicable | 40 VA, Class 2 | 3/4 | 3/8 | 4 | Right-hand | 1000 | 1000 | Hot water Coil
BCRMB1730S3N4A | B Series | 3-speed PSC motor | Multi-pos. | B1 | Bleed HP-A/C TXV (R-410A) | 30 | Stripped wire | 3 row hot water coil without Pump &Valve | 120V, 60 Hz, 1 ph. & 130°F aquastat | A | R-410A | Bleed HP-A/C TXV | 1/3 | 5.3 | Not Applicable | 140 | 120 V, 60 Hz, 1 Ph | Not Applicable | 40 VA, Class 2 | 3/4 | 3/8 | 4 | Right-hand | 1000 | 1000 | Hot water Coil
BCRMB1925S001A | B Series | 3-speed PSC motor | Multi-pos. | B1 | Non-bleed HP-A/C TXV (R-410A) | 25 | Stripped wire | No heat | 208/240V, 60 Hz, 1 ph. | A | R-410A | Non-bleed HP-A/C TXV | 1/3 | 1.9 | Not Applicable | 130 | 208/240 V, 60 Hz, 1 Ph | Not Applicable | 40 VA, Class 2 | 3/4 | 3/8 | 4 | Right-hand | 800 | 800 | No heat
BCRMB1925S003A | B Series | 3-speed PSC motor | Multi-pos. | B1 | Non-bleed HP-A/C TXV (R-410A) | 25 | Stripped wire | No heat | 120V, 60 Hz, 1 ph. | A | R-410A | Non-bleed HP-A/C TXV | 1/3 | 5.3 | Not Applicable | 130 | 120 V, 60 Hz, 1 Ph | Not Applicable | 40 VA, Class 2 | 3/4 | 3/8 | 4 | Right-hand | 800 | 800 | No heat
BCRMB1925S004A | B Series | 3-speed PSC motor | Multi-pos. | B1 | Non-bleed HP-A/C TXV (R-410A) | 25 | Stripped wire | No heat | 120V, 60 Hz, 1 ph. & 130°F aquastat | A | R-410A | Non-bleed HP-A/C TXV | 1/3 | 5.3 | Not Applicable | 130 | 120 V, 60 Hz, 1 Ph | Not Applicable | 40 VA, Class 2 | 3/4 | 3/8 | 4 | Right-hand | 800 | 800 | No heat
BCRMB1925S2P3A | B Series | 3-speed PSC motor | Multi-pos. | B1 | Non-bleed HP-A/C TXV (R-410A) | 25 | Stripped wire | 2 row hot water coil with Pump &Valve | 120V, 60 Hz, 1 ph. | A | R-410A | Non-bleed HP-A/C TXV | 1/3 | 5.3 | Not Applicable | 130 | 120 V, 60 Hz, 1 Ph | Not Applicable | 40 VA, Class 2 | 3/4 | 3/8 | 4 | Right-hand | 800 | 800 | Hot water Coil
BCRMB1925S2P4A | B Series | 3-speed PSC motor | Multi-pos. | B1 | Non-bleed HP-A/C TXV (R-410A) | 25 | Stripped wire | 2 row hot water coil with Pump &Valve | 120V, 60 Hz, 1 ph. & 130°F aquastat | A | R-410A | Non-bleed HP-A/C TXV | 1/3 | 5.3 | Not Applicable | 130 | 120 V, 60 Hz, 1 Ph | Not Applicable | 40 VA, Class 2 | 3/4 | 3/8 | 4 | Right-hand | 800 | 800 | Hot water Coil
BCRMB1925S3P3A | B Series | 3-speed PSC motor | Multi-pos. | B1 | Non-bleed HP-A/C TXV (R-410A) | 25 | Stripped wire | 3 row hot water coil with Pump &Valve | 120V, 60 Hz, 1 ph. | A | R-410A | Non-bleed HP-A/C TXV | 1/3 | 5.3 | Not Applicable | 130 | 120 V, 60 Hz, 1 Ph | Not Applicable | 40 VA, Class 2 | 3/4 | 3/8 | 4 | Right-hand | 800 | 800 | Hot water Coil
BCRMB1925S3P4A | B Series | 3-speed PSC motor | Multi-pos. | B1 | Non-bleed HP-A/C TXV (R-410A) | 25 | Stripped wire | 3 row hot water coil with Pump &Valve | 120V, 60 Hz, 1 ph. & 130°F aquastat | A | R-410A | Non-bleed HP-A/C TXV | 1/3 | 5.3 | Not Applicable | 130 | 120 V, 60 Hz, 1 Ph | Not Applicable | 40 VA, Class 2 | 3/4 | 3/8 | 4 | Right-hand | 800 | 800 | Hot water Coil
BCRMB1925S2N3A | B Series | 3-speed PSC motor | Multi-pos. | B1 | Non-bleed HP-A/C TXV (R-410A) | 25 | Stripped wire | 2 row hot water coil without Pump &Valve | 120V, 60 Hz, 1 ph. | A | R-410A | Non-bleed HP-A/C TXV | 1/3 | 5.3 | Not Applicable | 130 | 120 V, 60 Hz, 1 Ph | Not Applicable | 40 VA, Class 2 | 3/4 | 3/8 | 4 | Right-hand | 800 | 800 | Hot water Coil
BCRMB1925S2N4A | B Series | 3-speed PSC motor | Multi-pos. | B1 | Non-bleed HP-A/C TXV (R-410A) | 25 | Stripped wire | 2 row hot water coil without Pump &Valve | 120V, 60 Hz, 1 ph. & 130°F aquastat | A | R-410A | Non-bleed HP-A/C TXV | 1/3 | 5.3 | Not Applicable | 130 | 120 V, 60 Hz, 1 Ph | Not Applicable | 40 VA, Class 2 | 3/4 | 3/8 | 4 | Right-hand | 800 | 800 | Hot water Coil
BCRMB1925S3N3A | B Series | 3-speed PSC motor | Multi-pos. | B1 | Non-bleed HP-A/C TXV (R-410A) | 25 | Stripped wire | 3 row hot water coil without Pump &Valve | 120V, 60 Hz, 1 ph. | A | R-410A | Non-bleed HP-A/C TXV | 1/3 | 5.3 | Not Applicable | 130 | 120 V, 60 Hz, 1 Ph | Not Applicable | 40 VA, Class 2 | 3/4 | 3/8 | 4 | Right-hand | 800 | 800 | Hot water Coil
BCRMB1925S3N4A | B Series | 3-speed PSC motor | Multi-pos. | B1 | Non-bleed HP-A/C TXV (R-410A) | 25 | Stripped wire | 3 row hot water coil without Pump &Valve | 120V, 60 Hz, 1 ph. & 130°F aquastat | A | R-410A | Non-bleed HP-A/C TXV | 1/3 | 5.3 | Not Applicable | 130 | 120 V, 60 Hz, 1 Ph | Not Applicable | 40 VA, Class 2 | 3/4 | 3/8 | 4 | Right-hand | 800 | 800 | Hot water Coil
BCRMB1930S001A | B Series | 3-speed PSC motor | Multi-pos. | B1 | Non-bleed HP-A/C TXV (R-410A) | 30 | Stripped wire | No heat | 208/240V, 60 Hz, 1 ph. | A | R-410A | Non-bleed HP-A/C TXV | 1/3 | 1.9 | Not Applicable | 140 | 208/240 V, 60 Hz, 1 Ph | Not Applicable | 40 VA, Class 2 | 3/4 | 3/8 | 4 | Right-hand | 1000 | 1000 | No heat
BCRMB1930S003A | B Series | 3-speed PSC motor | Multi-pos. | B1 | Non-bleed HP-A/C TXV (R-410A) | 30 | Stripped wire | No heat | 120V, 60 Hz, 1 ph. | A | R-410A | Non-bleed HP-A/C TXV | 1/3 | 5.3 | Not Applicable | 140 | 120 V, 60 Hz, 1 Ph | Not Applicable | 40 VA, Class 2 | 3/4 | 3/8 | 4 | Right-hand | 1000 | 1000 | No heat
BCRMB1930S004A | B Series | 3-speed PSC motor | Multi-pos. | B1 | Non-bleed HP-A/C TXV (R-410A) | 30 | Stripped wire | No heat | 120V, 60 Hz, 1 ph. & 130°F aquastat | A | R-410A | Non-bleed HP-A/C TXV | 1/3 | 5.3 | Not Applicable | 140 | 120 V, 60 Hz, 1 Ph | Not Applicable | 40 VA, Class 2 | 3/4 | 3/8 | 4 | Right-hand | 1000 | 1000 | No heat
BCRMB1930S2P3A | B Series | 3-speed PSC motor | Multi-pos. | B1 | Non-bleed HP-A/C TXV (R-410A) | 30 | Stripped wire | 2 row hot water coil with Pump &Valve | 120V, 60 Hz, 1 ph. | A | R-410A | Non-bleed HP-A/C TXV | 1/3 | 5.3 | Not Applicable | 140 | 120 V, 60 Hz, 1 Ph | Not Applicable | 40 VA, Class 2 | 3/4 | 3/8 | 4 | Right-hand | 1000 | 1000 | Hot water Coil
BCRMB1930S2P4A | B Series | 3-speed PSC motor | Multi-pos. | B1 | Non-bleed HP-A/C TXV (R-410A) | 30 | Stripped wire | 2 row hot water coil with Pump &Valve | 120V, 60 Hz, 1 ph. & 130°F aquastat | A | R-410A | Non-bleed HP-A/C TXV | 1/3 | 5.3 | Not Applicable | 140 | 120 V, 60 Hz, 1 Ph | Not Applicable | 40 VA, Class 2 | 3/4 | 3/8 | 4 | Right-hand | 1000 | 1000 | Hot water Coil
BCRMB1930S3P3A | B Series | 3-speed PSC motor | Multi-pos. | B1 | Non-bleed HP-A/C TXV (R-410A) | 30 | Stripped wire | 3 row hot water coil with Pump &Valve | 120V, 60 Hz, 1 ph. | A | R-410A | Non-bleed HP-A/C TXV | 1/3 | 5.3 | Not Applicable | 140 | 120 V, 60 Hz, 1 Ph | Not Applicable | 40 VA, Class 2 | 3/4 | 3/8 | 4 | Right-hand | 1000 | 1000 | Hot water Coil
BCRMB1930S3P4A | B Series | 3-speed PSC motor | Multi-pos. | B1 | Non-bleed HP-A/C TXV (R-410A) | 30 | Stripped wire | 3 row hot water coil with Pump &Valve | 120V, 60 Hz, 1 ph. & 130°F aquastat | A | R-410A | Non-bleed HP-A/C TXV | 1/3 | 5.3 | Not Applicable | 140 | 120 V, 60 Hz, 1 Ph | Not Applicable | 40 VA, Class 2 | 3/4 | 3/8 | 4 | Right-hand | 1000 | 1000 | Hot water Coil
BCRMB1930S2N3A | B Series | 3-speed PSC motor | Multi-pos. | B1 | Non-bleed HP-A/C TXV (R-410A) | 30 | Stripped wire | 2 row hot water coil without Pump &Valve | 120V, 60 Hz, 1 ph. | A | R-410A | Non-bleed HP-A/C TXV | 1/3 | 5.3 | Not Applicable | 140 | 120 V, 60 Hz, 1 Ph | Not Applicable | 40 VA, Class 2 | 3/4 | 3/8 | 4 | Right-hand | 1000 | 1000 | Hot water Coil
BCRMB1930S2N4A | B Series | 3-speed PSC motor | Multi-pos. | B1 | Non-bleed HP-A/C TXV (R-410A) | 30 | Stripped wire | 2 row hot water coil without Pump &Valve | 120V, 60 Hz, 1 ph. & 130°F aquastat | A | R-410A | Non-bleed HP-A/C TXV | 1/3 | 5.3 | Not Applicable | 140 | 120 V, 60 Hz, 1 Ph | Not Applicable | 40 VA, Class 2 | 3/4 | 3/8 | 4 | Right-hand | 1000 | 1000 | Hot water Coil
BCRMB1930S3N3A | B Series | 3-speed PSC motor | Multi-pos. | B1 | Non-bleed HP-A/C TXV (R-410A) | 30 | Stripped wire | 3 row hot water coil without Pump &Valve | 120V, 60 Hz, 1 ph. | A | R-410A | Non-bleed HP-A/C TXV | 1/3 | 5.3 | Not Applicable | 140 | 120 V, 60 Hz, 1 Ph | Not Applicable | 40 VA, Class 2 | 3/4 | 3/8 | 4 | Right-hand | 1000 | 1000 | Hot water Coil
BCRMB1930S3N4A | B Series | 3-speed PSC motor | Multi-pos. | B1 | Non-bleed HP-A/C TXV (R-410A) | 30 | Stripped wire | 3 row hot water coil without Pump &Valve | 120V, 60 Hz, 1 ph. & 130°F aquastat | A | R-410A | Non-bleed HP-A/C TXV | 1/3 | 5.3 | Not Applicable | 140 | 120 V, 60 Hz, 1 Ph | Not Applicable | 40 VA, Class 2 | 3/4 | 3/8 | 4 | Right-hand | 1000 | 1000 | Hot water Coil
BCRMB2025S001A | B Series | 3-speed PSC motor | Multi-pos. | B2 | No Cooling Coil | 25 | Stripped wire | No heat | 208/240V, 60 Hz, 1 ph. | A | Not Applicable | Not Applicable | 1/3 | 1.9 | Not Applicable | 130 | 208/240 V, 60 Hz, 1 Ph | Not Applicable | 40 VA, Class 2 | 3/4 | 3/8 | 4 | Right-hand | 800 | 800 | No heat
BCRMB2025S003A | B Series | 3-speed PSC motor | Multi-pos. | B2 | No Cooling Coil | 25 | Stripped wire | No heat | 120V, 60 Hz, 1 ph. | A | Not Applicable | Not Applicable | 1/3 | 5.3 | Not Applicable | 130 | 120 V, 60 Hz, 1 Ph | Not Applicable | 40 VA, Class 2 | 3/4 | 3/8 | 4 | Right-hand | 800 | 800 | No heat
BCRMB2025S004A | B Series | 3-speed PSC motor | Multi-pos. | B2 | No Cooling Coil | 25 | Stripped wire | No heat | 120V, 60 Hz, 1 ph. & 130°F aquastat | A | Not Applicable | Not Applicable | 1/3 | 5.3 | Not Applicable | 130 | 120 V, 60 Hz, 1 Ph | Not Applicable | 40 VA, Class 2 | 3/4 | 3/8 | 4 | Right-hand | 800 | 800 | No heat
BCRMB2025S2P3A | B Series | 3-speed PSC motor | Multi-pos. | B2 | No Cooling Coil | 25 | Stripped wire | 2 row hot water coil with Pump &Valve | 120V, 60 Hz, 1 ph. | A | Not Applicable | Not Applicable | 1/3 | 5.3 | Not Applicable | 130 | 120 V, 60 Hz, 1 Ph | Not Applicable | 40 VA, Class 2 | 3/4 | 3/8 | 4 | Right-hand | 800 | 800 | Hot water Coil
BCRMB2025S2P4A | B Series | 3-speed PSC motor | Multi-pos. | B2 | No Cooling Coil | 25 | Stripped wire | 2 row hot water coil with Pump &Valve | 120V, 60 Hz, 1 ph. & 130°F aquastat | A | Not Applicable | Not Applicable | 1/3 | 5.3 | Not Applicable | 130 | 120 V, 60 Hz, 1 Ph | Not Applicable | 40 VA, Class 2 | 3/4 | 3/8 | 4 | Right-hand | 800 | 800 | Hot water Coil
BCRMB2025S3P3A | B Series | 3-speed PSC motor | Multi-pos. | B2 | No Cooling Coil | 25 | Stripped wire | 3 row hot water coil with Pump &Valve | 120V, 60 Hz, 1 ph. | A | Not Applicable | Not Applicable | 1/3 | 5.3 | Not Applicable | 130 | 120 V, 60 Hz, 1 Ph | Not Applicable | 40 VA, Class 2 | 3/4 | 3/8 | 4 | Right-hand | 800 | 800 | Hot water Coil
BCRMB2025S3P4A | B Series | 3-speed PSC motor | Multi-pos. | B2 | No Cooling Coil | 25 | Stripped wire | 3 row hot water coil with Pump &Valve | 120V, 60 Hz, 1 ph. & 130°F aquastat | A | Not Applicable | Not Applicable | 1/3 | 5.3 | Not Applicable | 130 | 120 V, 60 Hz, 1 Ph | Not Applicable | 40 VA, Class 2 | 3/4 | 3/8 | 4 | Right-hand | 800 | 800 | Hot water Coil
BCRMB2025S2N3A | B Series | 3-speed PSC motor | Multi-pos. | B2 | No Cooling Coil | 25 | Stripped wire | 2 row hot water coil without Pump &Valve | 120V, 60 Hz, 1 ph. | A | Not Applicable | Not Applicable | 1/3 | 5.3 | Not Applicable | 130 | 120 V, 60 Hz, 1 Ph | Not Applicable | 40 VA, Class 2 | 3/4 | 3/8 | 4 | Right-hand | 800 | 800 | Hot water Coil
BCRMB2025S2N4A | B Series | 3-speed PSC motor | Multi-pos. | B2 | No Cooling Coil | 25 | Stripped wire | 2 row hot water coil without Pump &Valve | 120V, 60 Hz, 1 ph. & 130°F aquastat | A | Not Applicable | Not Applicable | 1/3 | 5.3 | Not Applicable | 130 | 120 V, 60 Hz, 1 Ph | Not Applicable | 40 VA, Class 2 | 3/4 | 3/8 | 4 | Right-hand | 800 | 800 | Hot water Coil
BCRMB2025S3N3A | B Series | 3-speed PSC motor | Multi-pos. | B2 | No Cooling Coil | 25 | Stripped wire | 3 row hot water coil without Pump &Valve | 120V, 60 Hz, 1 ph. | A | Not Applicable | Not Applicable | 1/3 | 5.3 | Not Applicable | 130 | 120 V, 60 Hz, 1 Ph | Not Applicable | 40 VA, Class 2 | 3/4 | 3/8 | 4 | Right-hand | 800 | 800 | Hot water Coil
BCRMB2025S3N4A | B Series | 3-speed PSC motor | Multi-pos. | B2 | No Cooling Coil | 25 | Stripped wire | 3 row hot water coil without Pump &Valve | 120V, 60 Hz, 1 ph. & 130°F aquastat | A | Not Applicable | Not Applicable | 1/3 | 5.3 | Not Applicable | 130 | 120 V, 60 Hz, 1 Ph | Not Applicable | 40 VA, Class 2 | 3/4 | 3/8 | 4 | Right-hand | 800 | 800 | Hot water Coil
BCRMB2030S001A | B Series | 3-speed PSC motor | Multi-pos. | B2 | No Cooling Coil | 30 | Stripped wire | No heat | 208/240V, 60 Hz, 1 ph. | A | Not Applicable | Not Applicable | 1/3 | 1.9 | Not Applicable | 140 | 208/240 V, 60 Hz, 1 Ph | Not Applicable | 40 VA, Class 2 | 3/4 | 3/8 | 4 | Right-hand | 1000 | 1000 | No heat
BCRMB2030S003A | B Series | 3-speed PSC motor | Multi-pos. | B2 | No Cooling Coil | 30 | Stripped wire | No heat | 120V, 60 Hz, 1 ph. | A | Not Applicable | Not Applicable | 1/3 | 5.3 | Not Applicable | 140 | 120 V, 60 Hz, 1 Ph | Not Applicable | 40 VA, Class 2 | 3/4 | 3/8 | 4 | Right-hand | 1000 | 1000 | No heat
BCRMB2030S004A | B Series | 3-speed PSC motor | Multi-pos. | B2 | No Cooling Coil | 30 | Stripped wire | No heat | 120V, 60 Hz, 1 ph. & 130°F aquastat | A | Not Applicable | Not Applicable | 1/3 | 5.3 | Not Applicable | 140 | 120 V, 60 Hz, 1 Ph | Not Applicable | 40 VA, Class 2 | 3/4 | 3/8 | 4 | Right-hand | 1000 | 1000 | No heat
BCRMB2030S2P3A | B Series | 3-speed PSC motor | Multi-pos. | B2 | No Cooling Coil | 30 | Stripped wire | 2 row hot water coil with Pump &Valve | 120V, 60 Hz, 1 ph. | A | Not Applicable | Not Applicable | 1/3 | 5.3 | Not Applicable | 140 | 120 V, 60 Hz, 1 Ph | Not Applicable | 40 VA, Class 2 | 3/4 | 3/8 | 4 | Right-hand | 1000 | 1000 | Hot water Coil
BCRMB2030S2P4A | B Series | 3-speed PSC motor | Multi-pos. | B2 | No Cooling Coil | 30 | Stripped wire | 2 row hot water coil with Pump &Valve | 120V, 60 Hz, 1 ph. & 130°F aquastat | A | Not Applicable | Not Applicable | 1/3 | 5.3 | Not Applicable | 140 | 120 V, 60 Hz, 1 Ph | Not Applicable | 40 VA, Class 2 | 3/4 | 3/8 | 4 | Right-hand | 1000 | 1000 | Hot water Coil
BCRMB2030S3P3A | B Series | 3-speed PSC motor | Multi-pos. | B2 | No Cooling Coil | 30 | Stripped wire | 3 row hot water coil with Pump &Valve | 120V, 60 Hz, 1 ph. | A | Not Applicable | Not Applicable | 1/3 | 5.3 | Not Applicable | 140 | 120 V, 60 Hz, 1 Ph | Not Applicable | 40 VA, Class 2 | 3/4 | 3/8 | 4 | Right-hand | 1000 | 1000 | Hot water Coil
BCRMB2030S3P4A | B Series | 3-speed PSC motor | Multi-pos. | B2 | No Cooling Coil | 30 | Stripped wire | 3 row hot water coil with Pump &Valve | 120V, 60 Hz, 1 ph. & 130°F aquastat | A | Not Applicable | Not Applicable | 1/3 | 5.3 | Not Applicable | 140 | 120 V, 60 Hz, 1 Ph | Not Applicable | 40 VA, Class 2 | 3/4 | 3/8 | 4 | Right-hand | 1000 | 1000 | Hot water Coil
BCRMB2030S2N3A | B Series | 3-speed PSC motor | Multi-pos. | B2 | No Cooling Coil | 30 | Stripped wire | 2 row hot water coil without Pump &Valve | 120V, 60 Hz, 1 ph. | A | Not Applicable | Not Applicable | 1/3 | 5.3 | Not Applicable | 140 | 120 V, 60 Hz, 1 Ph | Not Applicable | 40 VA, Class 2 | 3/4 | 3/8 | 4 | Right-hand | 1000 | 1000 | Hot water Coil
BCRMB2030S2N4A | B Series | 3-speed PSC motor | Multi-pos. | B2 | No Cooling Coil | 30 | Stripped wire | 2 row hot water coil without Pump &Valve | 120V, 60 Hz, 1 ph. & 130°F aquastat | A | Not Applicable | Not Applicable | 1/3 | 5.3 | Not Applicable | 140 | 120 V, 60 Hz, 1 Ph | Not Applicable | 40 VA, Class 2 | 3/4 | 3/8 | 4 | Right-hand | 1000 | 1000 | Hot water Coil
BCRMB2030S3N3A | B Series | 3-speed PSC motor | Multi-pos. | B2 | No Cooling Coil | 30 | Stripped wire | 3 row hot water coil without Pump &Valve | 120V, 60 Hz, 1 ph. | A | Not Applicable | Not Applicable | 1/3 | 5.3 | Not Applicable | 140 | 120 V, 60 Hz, 1 Ph | Not Applicable | 40 VA, Class 2 | 3/4 | 3/8 | 4 | Right-hand | 1000 | 1000 | Hot water Coil
BCRMB2030S3N4A | B Series | 3-speed PSC motor | Multi-pos. | B2 | No Cooling Coil | 30 | Stripped wire | 3 row hot water coil without Pump &Valve | 120V, 60 Hz, 1 ph. & 130°F aquastat | A | Not Applicable | Not Applicable | 1/3 | 5.3 | Not Applicable | 140 | 120 V, 60 Hz, 1 Ph | Not Applicable | 40 VA, Class 2 | 3/4 | 3/8 | 4 | Right-hand | 1000 | 1000 | Hot water Coil
BCRMB2125S001A | B Series | 3-speed PSC motor | Multi-pos. | B2 | Piston (R-410A) | 25 | Stripped wire | No heat | 208/240V, 60 Hz, 1 ph. | A | R-410A | Piston | 1/3 | 1.9 | Not Applicable | 130 | 208/240 V, 60 Hz, 1 Ph | Not Applicable | 40 VA, Class 2 | 3/4 | 3/8 | 4 | Right-hand | 800 | 800 | No heat
BCRMB2125S003A | B Series | 3-speed PSC motor | Multi-pos. | B2 | Piston (R-410A) | 25 | Stripped wire | No heat | 120V, 60 Hz, 1 ph. | A | R-410A | Piston | 1/3 | 5.3 | Not Applicable | 130 | 120 V, 60 Hz, 1 Ph | Not Applicable | 40 VA, Class 2 | 3/4 | 3/8 | 4 | Right-hand | 800 | 800 | No heat
BCRMB2125S004A | B Series | 3-speed PSC motor | Multi-pos. | B2 | Piston (R-410A) | 25 | Stripped wire | No heat | 120V, 60 Hz, 1 ph. & 130°F aquastat | A | R-410A | Piston | 1/3 | 5.3 | Not Applicable | 130 | 120 V, 60 Hz, 1 Ph | Not Applicable | 40 VA, Class 2 | 3/4 | 3/8 | 4 | Right-hand | 800 | 800 | No heat
BCRMB2125S2P3A | B Series | 3-speed PSC motor | Multi-pos. | B2 | Piston (R-410A) | 25 | Stripped wire | 2 row hot water coil with Pump &Valve | 120V, 60 Hz, 1 ph. | A | R-410A | Piston | 1/3 | 5.3 | Not Applicable | 130 | 120 V, 60 Hz, 1 Ph | Not Applicable | 40 VA, Class 2 | 3/4 | 3/8 | 4 | Right-hand | 800 | 800 | Hot water Coil
BCRMB2125S2P4A | B Series | 3-speed PSC motor | Multi-pos. | B2 | Piston (R-410A) | 25 | Stripped wire | 2 row hot water coil with Pump &Valve | 120V, 60 Hz, 1 ph. & 130°F aquastat | A | R-410A | Piston | 1/3 | 5.3 | Not Applicable | 130 | 120 V, 60 Hz, 1 Ph | Not Applicable | 40 VA, Class 2 | 3/4 | 3/8 | 4 | Right-hand | 800 | 800 | Hot water Coil
BCRMB2125S3P3A | B Series | 3-speed PSC motor | Multi-pos. | B2 | Piston (R-410A) | 25 | Stripped wire | 3 row hot water coil with Pump &Valve | 120V, 60 Hz, 1 ph. | A | R-410A | Piston | 1/3 | 5.3 | Not Applicable | 130 | 120 V, 60 Hz, 1 Ph | Not Applicable | 40 VA, Class 2 | 3/4 | 3/8 | 4 | Right-hand | 800 | 800 | Hot water Coil
BCRMB2125S3P4A | B Series | 3-speed PSC motor | Multi-pos. | B2 | Piston (R-410A) | 25 | Stripped wire | 3 row hot water coil with Pump &Valve | 120V, 60 Hz, 1 ph. & 130°F aquastat | A | R-410A | Piston | 1/3 | 5.3 | Not Applicable | 130 | 120 V, 60 Hz, 1 Ph | Not Applicable | 40 VA, Class 2 | 3/4 | 3/8 | 4 | Right-hand | 800 | 800 | Hot water Coil
BCRMB2125S2N3A | B Series | 3-speed PSC motor | Multi-pos. | B2 | Piston (R-410A) | 25 | Stripped wire | 2 row hot water coil without Pump &Valve | 120V, 60 Hz, 1 ph. | A | R-410A | Piston | 1/3 | 5.3 | Not Applicable | 130 | 120 V, 60 Hz, 1 Ph | Not Applicable | 40 VA, Class 2 | 3/4 | 3/8 | 4 | Right-hand | 800 | 800 | Hot water Coil
BCRMB2125S2N4A | B Series | 3-speed PSC motor | Multi-pos. | B2 | Piston (R-410A) | 25 | Stripped wire | 2 row hot water coil without Pump &Valve | 120V, 60 Hz, 1 ph. & 130°F aquastat | A | R-410A | Piston | 1/3 | 5.3 | Not Applicable | 130 | 120 V, 60 Hz, 1 Ph | Not Applicable | 40 VA, Class 2 | 3/4 | 3/8 | 4 | Right-hand | 800 | 800 | Hot water Coil
BCRMB2125S3N3A | B Series | 3-speed PSC motor | Multi-pos. | B2 | Piston (R-410A) | 25 | Stripped wire | 3 row hot water coil without Pump &Valve | 120V, 60 Hz, 1 ph. | A | R-410A | Piston | 1/3 | 5.3 | Not Applicable | 130 | 120 V, 60 Hz, 1 Ph | Not Applicable | 40 VA, Class 2 | 3/4 | 3/8 | 4 | Right-hand | 800 | 800 | Hot water Coil
BCRMB2125S3N4A | B Series | 3-speed PSC motor | Multi-pos. | B2 | Piston (R-410A) | 25 | Stripped wire | 3 row hot water coil without Pump &Valve | 120V, 60 Hz, 1 ph. & 130°F aquastat | A | R-410A | Piston | 1/3 | 5.3 | Not Applicable | 130 | 120 V, 60 Hz, 1 Ph | Not Applicable | 40 VA, Class 2 | 3/4 | 3/8 | 4 | Right-hand | 800 | 800 | Hot water Coil
BCRMB2130S001A | B Series | 3-speed PSC motor | Multi-pos. | B2 | Piston (R-410A) | 30 | Stripped wire | No heat | 208/240V, 60 Hz, 1 ph. | A | R-410A | Piston | 1/3 | 1.9 | Not Applicable | 140 | 208/240 V, 60 Hz, 1 Ph | Not Applicable | 40 VA, Class 2 | 3/4 | 3/8 | 4 | Right-hand | 1000 | 1000 | No heat
BCRMB2130S003A | B Series | 3-speed PSC motor | Multi-pos. | B2 | Piston (R-410A) | 30 | Stripped wire | No heat | 120V, 60 Hz, 1 ph. | A | R-410A | Piston | 1/3 | 5.3 | Not Applicable | 140 | 120 V, 60 Hz, 1 Ph | Not Applicable | 40 VA, Class 2 | 3/4 | 3/8 | 4 | Right-hand | 1000 | 1000 | No heat
BCRMB2130S004A | B Series | 3-speed PSC motor | Multi-pos. | B2 | Piston (R-410A) | 30 | Stripped wire | No heat | 120V, 60 Hz, 1 ph. & 130°F aquastat | A | R-410A | Piston | 1/3 | 5.3 | Not Applicable | 140 | 120 V, 60 Hz, 1 Ph | Not Applicable | 40 VA, Class 2 | 3/4 | 3/8 | 4 | Right-hand | 1000 | 1000 | No heat
BCRMB2130S2P3A | B Series | 3-speed PSC motor | Multi-pos. | B2 | Piston (R-410A) | 30 | Stripped wire | 2 row hot water coil with Pump &Valve | 120V, 60 Hz, 1 ph. | A | R-410A | Piston | 1/3 | 5.3 | Not Applicable | 140 | 120 V, 60 Hz, 1 Ph | Not Applicable | 40 VA, Class 2 | 3/4 | 3/8 | 4 | Right-hand | 1000 | 1000 | Hot water Coil
BCRMB2130S2P4A | B Series | 3-speed PSC motor | Multi-pos. | B2 | Piston (R-410A) | 30 | Stripped wire | 2 row hot water coil with Pump &Valve | 120V, 60 Hz, 1 ph. & 130°F aquastat | A | R-410A | Piston | 1/3 | 5.3 | Not Applicable | 140 | 120 V, 60 Hz, 1 Ph | Not Applicable | 40 VA, Class 2 | 3/4 | 3/8 | 4 | Right-hand | 1000 | 1000 | Hot water Coil
BCRMB2130S3P3A | B Series | 3-speed PSC motor | Multi-pos. | B2 | Piston (R-410A) | 30 | Stripped wire | 3 row hot water coil with Pump &Valve | 120V, 60 Hz, 1 ph. | A | R-410A | Piston | 1/3 | 5.3 | Not Applicable | 140 | 120 V, 60 Hz, 1 Ph | Not Applicable | 40 VA, Class 2 | 3/4 | 3/8 | 4 | Right-hand | 1000 | 1000 | Hot water Coil
BCRMB2130S3P4A | B Series | 3-speed PSC motor | Multi-pos. | B2 | Piston (R-410A) | 30 | Stripped wire | 3 row hot water coil with Pump &Valve | 120V, 60 Hz, 1 ph. & 130°F aquastat | A | R-410A | Piston | 1/3 | 5.3 | Not Applicable | 140 | 120 V, 60 Hz, 1 Ph | Not Applicable | 40 VA, Class 2 | 3/4 | 3/8 | 4 | Right-hand | 1000 | 1000 | Hot water Coil
BCRMB2130S2N3A | B Series | 3-speed PSC motor | Multi-pos. | B2 | Piston (R-410A) | 30 | Stripped wire | 2 row hot water coil without Pump &Valve | 120V, 60 Hz, 1 ph. | A | R-410A | Piston | 1/3 | 5.3 | Not Applicable | 140 | 120 V, 60 Hz, 1 Ph | Not Applicable | 40 VA, Class 2 | 3/4 | 3/8 | 4 | Right-hand | 1000 | 1000 | Hot water Coil
BCRMB2130S2N4A | B Series | 3-speed PSC motor | Multi-pos. | B2 | Piston (R-410A) | 30 | Stripped wire | 2 row hot water coil without Pump &Valve | 120V, 60 Hz, 1 ph. & 130°F aquastat | A | R-410A | Piston | 1/3 | 5.3 | Not Applicable | 140 | 120 V, 60 Hz, 1 Ph | Not Applicable | 40 VA, Class 2 | 3/4 | 3/8 | 4 | Right-hand | 1000 | 1000 | Hot water Coil
BCRMB2130S3N3A | B Series | 3-speed PSC motor | Multi-pos. | B2 | Piston (R-410A) | 30 | Stripped wire | 3 row hot water coil without Pump &Valve | 120V, 60 Hz, 1 ph. | A | R-410A | Piston | 1/3 | 5.3 | Not Applicable | 140 | 120 V, 60 Hz, 1 Ph | Not Applicable | 40 VA, Class 2 | 3/4 | 3/8 | 4 | Right-hand | 1000 | 1000 | Hot water Coil
BCRMB2130S3N4A | B Series | 3-speed PSC motor | Multi-pos. | B2 | Piston (R-410A) | 30 | Stripped wire | 3 row hot water coil without Pump &Valve | 120V, 60 Hz, 1 ph. & 130°F aquastat | A | R-410A | Piston | 1/3 | 5.3 | Not Applicable | 140 | 120 V, 60 Hz, 1 Ph | Not Applicable | 40 VA, Class 2 | 3/4 | 3/8 | 4 | Right-hand | 1000 | 1000 | Hot water Coil
BCRMB2725S001A | B Series | 3-speed PSC motor | Multi-pos. | B2 | Bleed HP-A/C TXV (R-410A) | 25 | Stripped wire | No heat | 208/240V, 60 Hz, 1 ph. | A | R-410A | Bleed HP-A/C TXV | 1/3 | 1.9 | Not Applicable | 130 | 208/240 V, 60 Hz, 1 Ph | Not Applicable | 40 VA, Class 2 | 3/4 | 3/8 | 4 | Right-hand | 800 | 800 | No heat
BCRMB2725S003A | B Series | 3-speed PSC motor | Multi-pos. | B2 | Bleed HP-A/C TXV (R-410A) | 25 | Stripped wire | No heat | 120V, 60 Hz, 1 ph. | A | R-410A | Bleed HP-A/C TXV | 1/3 | 5.3 | Not Applicable | 130 | 120 V, 60 Hz, 1 Ph | Not Applicable | 40 VA, Class 2 | 3/4 | 3/8 | 4 | Right-hand | 800 | 800 | No heat
BCRMB2725S004A | B Series | 3-speed PSC motor | Multi-pos. | B2 | Bleed HP-A/C TXV (R-410A) | 25 | Stripped wire | No heat | 120V, 60 Hz, 1 ph. & 130°F aquastat | A | R-410A | Bleed HP-A/C TXV | 1/3 | 5.3 | Not Applicable | 130 | 120 V, 60 Hz, 1 Ph | Not Applicable | 40 VA, Class 2 | 3/4 | 3/8 | 4 | Right-hand | 800 | 800 | No heat
BCRMB2725S2P3A | B Series | 3-speed PSC motor | Multi-pos. | B2 | Bleed HP-A/C TXV (R-410A) | 25 | Stripped wire | 2 row hot water coil with Pump &Valve | 120V, 60 Hz, 1 ph. | A | R-410A | Bleed HP-A/C TXV | 1/3 | 5.3 | Not Applicable | 130 | 120 V, 60 Hz, 1 Ph | Not Applicable | 40 VA, Class 2 | 3/4 | 3/8 | 4 | Right-hand | 800 | 800 | Hot water Coil
BCRMB2725S2P4A | B Series | 3-speed PSC motor | Multi-pos. | B2 | Bleed HP-A/C TXV (R-410A) | 25 | Stripped wire | 2 row hot water coil with Pump &Valve | 120V, 60 Hz, 1 ph. & 130°F aquastat | A | R-410A | Bleed HP-A/C TXV | 1/3 | 5.3 | Not Applicable | 130 | 120 V, 60 Hz, 1 Ph | Not Applicable | 40 VA, Class 2 | 3/4 | 3/8 | 4 | Right-hand | 800 | 800 | Hot water Coil
BCRMB2725S3P3A | B Series | 3-speed PSC motor | Multi-pos. | B2 | Bleed HP-A/C TXV (R-410A) | 25 | Stripped wire | 3 row hot water coil with Pump &Valve | 120V, 60 Hz, 1 ph. | A | R-410A | Bleed HP-A/C TXV | 1/3 | 5.3 | Not Applicable | 130 | 120 V, 60 Hz, 1 Ph | Not Applicable | 40 VA, Class 2 | 3/4 | 3/8 | 4 | Right-hand | 800 | 800 | Hot water Coil
BCRMB2725S3P4A | B Series | 3-speed PSC motor | Multi-pos. | B2 | Bleed HP-A/C TXV (R-410A) | 25 | Stripped wire | 3 row hot water coil with Pump &Valve | 120V, 60 Hz, 1 ph. & 130°F aquastat | A | R-410A | Bleed HP-A/C TXV | 1/3 | 5.3 | Not Applicable | 130 | 120 V, 60 Hz, 1 Ph | Not Applicable | 40 VA, Class 2 | 3/4 | 3/8 | 4 | Right-hand | 800 | 800 | Hot water Coil
BCRMB2725S2N3A | B Series | 3-speed PSC motor | Multi-pos. | B2 | Bleed HP-A/C TXV (R-410A) | 25 | Stripped wire | 2 row hot water coil without Pump &Valve | 120V, 60 Hz, 1 ph. | A | R-410A | Bleed HP-A/C TXV | 1/3 | 5.3 | Not Applicable | 130 | 120 V, 60 Hz, 1 Ph | Not Applicable | 40 VA, Class 2 | 3/4 | 3/8 | 4 | Right-hand | 800 | 800 | Hot water Coil
BCRMB2725S2N4A | B Series | 3-speed PSC motor | Multi-pos. | B2 | Bleed HP-A/C TXV (R-410A) | 25 | Stripped wire | 2 row hot water coil without Pump &Valve | 120V, 60 Hz, 1 ph. & 130°F aquastat | A | R-410A | Bleed HP-A/C TXV | 1/3 | 5.3 | Not Applicable | 130 | 120 V, 60 Hz, 1 Ph | Not Applicable | 40 VA, Class 2 | 3/4 | 3/8 | 4 | Right-hand | 800 | 800 | Hot water Coil
BCRMB2725S3N3A | B Series | 3-speed PSC motor | Multi-pos. | B2 | Bleed HP-A/C TXV (R-410A) | 25 | Stripped wire | 3 row hot water coil without Pump &Valve | 120V, 60 Hz, 1 ph. | A | R-410A | Bleed HP-A/C TXV | 1/3 | 5.3 | Not Applicable | 130 | 120 V, 60 Hz, 1 Ph | Not Applicable | 40 VA, Class 2 | 3/4 | 3/8 | 4 | Right-hand | 800 | 800 | Hot water Coil
BCRMB2725S3N4A | B Series | 3-speed PSC motor | Multi-pos. | B2 | Bleed HP-A/C TXV (R-410A) | 25 | Stripped wire | 3 row hot water coil without Pump &Valve | 120V, 60 Hz, 1 ph. & 130°F aquastat | A | R-410A | Bleed HP-A/C TXV | 1/3 | 5.3 | Not Applicable | 130 | 120 V, 60 Hz, 1 Ph | Not Applicable | 40 VA, Class 2 | 3/4 | 3/8 | 4 | Right-hand | 800 | 800 | Hot water Coil
BCRMB2730S001A | B Series | 3-speed PSC motor | Multi-pos. | B2 | Bleed HP-A/C TXV (R-410A) | 30 | Stripped wire | No heat | 208/240V, 60 Hz, 1 ph. | A | R-410A | Bleed HP-A/C TXV | 1/3 | 1.9 | Not Applicable | 140 | 208/240 V, 60 Hz, 1 Ph | Not Applicable | 40 VA, Class 2 | 3/4 | 3/8 | 4 | Right-hand | 1000 | 1000 | No heat
BCRMB2730S003A | B Series | 3-speed PSC motor | Multi-pos. | B2 | Bleed HP-A/C TXV (R-410A) | 30 | Stripped wire | No heat | 120V, 60 Hz, 1 ph. | A | R-410A | Bleed HP-A/C TXV | 1/3 | 5.3 | Not Applicable | 140 | 120 V, 60 Hz, 1 Ph | Not Applicable | 40 VA, Class 2 | 3/4 | 3/8 | 4 | Right-hand | 1000 | 1000 | No heat
BCRMB2730S004A | B Series | 3-speed PSC motor | Multi-pos. | B2 | Bleed HP-A/C TXV (R-410A) | 30 | Stripped wire | No heat | 120V, 60 Hz, 1 ph. & 130°F aquastat | A | R-410A | Bleed HP-A/C TXV | 1/3 | 5.3 | Not Applicable | 140 | 120 V, 60 Hz, 1 Ph | Not Applicable | 40 VA, Class 2 | 3/4 | 3/8 | 4 | Right-hand | 1000 | 1000 | No heat
BCRMB2730S2P3A | B Series | 3-speed PSC motor | Multi-pos. | B2 | Bleed HP-A/C TXV (R-410A) | 30 | Stripped wire | 2 row hot water coil with Pump &Valve | 120V, 60 Hz, 1 ph. | A | R-410A | Bleed HP-A/C TXV | 1/3 | 5.3 | Not Applicable | 140 | 120 V, 60 Hz, 1 Ph | Not Applicable | 40 VA, Class 2 | 3/4 | 3/8 | 4 | Right-hand | 1000 | 1000 | Hot water Coil
BCRMB2730S2P4A | B Series | 3-speed PSC motor | Multi-pos. | B2 | Bleed HP-A/C TXV (R-410A) | 30 | Stripped wire | 2 row hot water coil with Pump &Valve | 120V, 60 Hz, 1 ph. & 130°F aquastat | A | R-410A | Bleed HP-A/C TXV | 1/3 | 5.3 | Not Applicable | 140 | 120 V, 60 Hz, 1 Ph | Not Applicable | 40 VA, Class 2 | 3/4 | 3/8 | 4 | Right-hand | 1000 | 1000 | Hot water Coil
BCRMB2730S3P3A | B Series | 3-speed PSC motor | Multi-pos. | B2 | Bleed HP-A/C TXV (R-410A) | 30 | Stripped wire | 3 row hot water coil with Pump &Valve | 120V, 60 Hz, 1 ph. | A | R-410A | Bleed HP-A/C TXV | 1/3 | 5.3 | Not Applicable | 140 | 120 V, 60 Hz, 1 Ph | Not Applicable | 40 VA, Class 2 | 3/4 | 3/8 | 4 | Right-hand | 1000 | 1000 | Hot water Coil
BCRMB2730S3P4A | B Series | 3-speed PSC motor | Multi-pos. | B2 | Bleed HP-A/C TXV (R-410A) | 30 | Stripped wire | 3 row hot water coil with Pump &Valve | 120V, 60 Hz, 1 ph. & 130°F aquastat | A | R-410A | Bleed HP-A/C TXV | 1/3 | 5.3 | Not Applicable | 140 | 120 V, 60 Hz, 1 Ph | Not Applicable | 40 VA, Class 2 | 3/4 | 3/8 | 4 | Right-hand | 1000 | 1000 | Hot water Coil
BCRMB2730S2N3A | B Series | 3-speed PSC motor | Multi-pos. | B2 | Bleed HP-A/C TXV (R-410A) | 30 | Stripped wire | 2 row hot water coil without Pump &Valve | 120V, 60 Hz, 1 ph. | A | R-410A | Bleed HP-A/C TXV | 1/3 | 5.3 | Not Applicable | 140 | 120 V, 60 Hz, 1 Ph | Not Applicable | 40 VA, Class 2 | 3/4 | 3/8 | 4 | Right-hand | 1000 | 1000 | Hot water Coil
BCRMB2730S2N4A | B Series | 3-speed PSC motor | Multi-pos. | B2 | Bleed HP-A/C TXV (R-410A) | 30 | Stripped wire | 2 row hot water coil without Pump &Valve | 120V, 60 Hz, 1 ph. & 130°F aquastat | A | R-410A | Bleed HP-A/C TXV | 1/3 | 5.3 | Not Applicable | 140 | 120 V, 60 Hz, 1 Ph | Not Applicable | 40 VA, Class 2 | 3/4 | 3/8 | 4 | Right-hand | 1000 | 1000 | Hot water Coil
BCRMB2730S3N3A | B Series | 3-speed PSC motor | Multi-pos. | B2 | Bleed HP-A/C TXV (R-410A) | 30 | Stripped wire | 3 row hot water coil without Pump &Valve | 120V, 60 Hz, 1 ph. | A | R-410A | Bleed HP-A/C TXV | 1/3 | 5.3 | Not Applicable | 140 | 120 V, 60 Hz, 1 Ph | Not Applicable | 40 VA, Class 2 | 3/4 | 3/8 | 4 | Right-hand | 1000 | 1000 | Hot water Coil
BCRMB2730S3N4A | B Series | 3-speed PSC motor | Multi-pos. | B2 | Bleed HP-A/C TXV (R-410A) | 30 | Stripped wire | 3 row hot water coil without Pump &Valve | 120V, 60 Hz, 1 ph. & 130°F aquastat | A | R-410A | Bleed HP-A/C TXV | 1/3 | 5.3 | Not Applicable | 140 | 120 V, 60 Hz, 1 Ph | Not Applicable | 40 VA, Class 2 | 3/4 | 3/8 | 4 | Right-hand | 1000 | 1000 | Hot water Coil
BCRMB2925S001A | B Series | 3-speed PSC motor | Multi-pos. | B2 | Non-bleed HP-A/C TXV (R-410A) | 25 | Stripped wire | No heat | 208/240V, 60 Hz, 1 ph. | A | R-410A | Non-bleed HP-A/C TXV | 1/3 | 1.9 | Not Applicable | 130 | 208/240 V, 60 Hz, 1 Ph | Not Applicable | 40 VA, Class 2 | 3/4 | 3/8 | 4 | Right-hand | 800 | 800 | No heat
BCRMB2925S003A | B Series | 3-speed PSC motor | Multi-pos. | B2 | Non-bleed HP-A/C TXV (R-410A) | 25 | Stripped wire | No heat | 120V, 60 Hz, 1 ph. | A | R-410A | Non-bleed HP-A/C TXV | 1/3 | 5.3 | Not Applicable | 130 | 120 V, 60 Hz, 1 Ph | Not Applicable | 40 VA, Class 2 | 3/4 | 3/8 | 4 | Right-hand | 800 | 800 | No heat
BCRMB2925S004A | B Series | 3-speed PSC motor | Multi-pos. | B2 | Non-bleed HP-A/C TXV (R-410A) | 25 | Stripped wire | No heat | 120V, 60 Hz, 1 ph. & 130°F aquastat | A | R-410A | Non-bleed HP-A/C TXV | 1/3 | 5.3 | Not Applicable | 130 | 120 V, 60 Hz, 1 Ph | Not Applicable | 40 VA, Class 2 | 3/4 | 3/8 | 4 | Right-hand | 800 | 800 | No heat
BCRMB2925S2P3A | B Series | 3-speed PSC motor | Multi-pos. | B2 | Non-bleed HP-A/C TXV (R-410A) | 25 | Stripped wire | 2 row hot water coil with Pump &Valve | 120V, 60 Hz, 1 ph. | A | R-410A | Non-bleed HP-A/C TXV | 1/3 | 5.3 | Not Applicable | 130 | 120 V, 60 Hz, 1 Ph | Not Applicable | 40 VA, Class 2 | 3/4 | 3/8 | 4 | Right-hand | 800 | 800 | Hot water Coil
BCRMB2925S2P4A | B Series | 3-speed PSC motor | Multi-pos. | B2 | Non-bleed HP-A/C TXV (R-410A) | 25 | Stripped wire | 2 row hot water coil with Pump &Valve | 120V, 60 Hz, 1 ph. & 130°F aquastat | A | R-410A | Non-bleed HP-A/C TXV | 1/3 | 5.3 | Not Applicable | 130 | 120 V, 60 Hz, 1 Ph | Not Applicable | 40 VA, Class 2 | 3/4 | 3/8 | 4 | Right-hand | 800 | 800 | Hot water Coil
BCRMB2925S3P3A | B Series | 3-speed PSC motor | Multi-pos. | B2 | Non-bleed HP-A/C TXV (R-410A) | 25 | Stripped wire | 3 row hot water coil with Pump &Valve | 120V, 60 Hz, 1 ph. | A | R-410A | Non-bleed HP-A/C TXV | 1/3 | 5.3 | Not Applicable | 130 | 120 V, 60 Hz, 1 Ph | Not Applicable | 40 VA, Class 2 | 3/4 | 3/8 | 4 | Right-hand | 800 | 800 | Hot water Coil
BCRMB2925S3P4A | B Series | 3-speed PSC motor | Multi-pos. | B2 | Non-bleed HP-A/C TXV (R-410A) | 25 | Stripped wire | 3 row hot water coil with Pump &Valve | 120V, 60 Hz, 1 ph. & 130°F aquastat | A | R-410A | Non-bleed HP-A/C TXV | 1/3 | 5.3 | Not Applicable | 130 | 120 V, 60 Hz, 1 Ph | Not Applicable | 40 VA, Class 2 | 3/4 | 3/8 | 4 | Right-hand | 800 | 800 | Hot water Coil
BCRMB2925S2N3A | B Series | 3-speed PSC motor | Multi-pos. | B2 | Non-bleed HP-A/C TXV (R-410A) | 25 | Stripped wire | 2 row hot water coil without Pump &Valve | 120V, 60 Hz, 1 ph. | A | R-410A | Non-bleed HP-A/C TXV | 1/3 | 5.3 | Not Applicable | 130 | 120 V, 60 Hz, 1 Ph | Not Applicable | 40 VA, Class 2 | 3/4 | 3/8 | 4 | Right-hand | 800 | 800 | Hot water Coil
BCRMB2925S2N4A | B Series | 3-speed PSC motor | Multi-pos. | B2 | Non-bleed HP-A/C TXV (R-410A) | 25 | Stripped wire | 2 row hot water coil without Pump &Valve | 120V, 60 Hz, 1 ph. & 130°F aquastat | A | R-410A | Non-bleed HP-A/C TXV | 1/3 | 5.3 | Not Applicable | 130 | 120 V, 60 Hz, 1 Ph | Not Applicable | 40 VA, Class 2 | 3/4 | 3/8 | 4 | Right-hand | 800 | 800 | Hot water Coil
BCRMB2925S3N3A | B Series | 3-speed PSC motor | Multi-pos. | B2 | Non-bleed HP-A/C TXV (R-410A) | 25 | Stripped wire | 3 row hot water coil without Pump &Valve | 120V, 60 Hz, 1 ph. | A | R-410A | Non-bleed HP-A/C TXV | 1/3 | 5.3 | Not Applicable | 130 | 120 V, 60 Hz, 1 Ph | Not Applicable | 40 VA, Class 2 | 3/4 | 3/8 | 4 | Right-hand | 800 | 800 | Hot water Coil
BCRMB2925S3N4A | B Series | 3-speed PSC motor | Multi-pos. | B2 | Non-bleed HP-A/C TXV (R-410A) | 25 | Stripped wire | 3 row hot water coil without Pump &Valve | 120V, 60 Hz, 1 ph. & 130°F aquastat | A | R-410A | Non-bleed HP-A/C TXV | 1/3 | 5.3 | Not Applicable | 130 | 120 V, 60 Hz, 1 Ph | Not Applicable | 40 VA, Class 2 | 3/4 | 3/8 | 4 | Right-hand | 800 | 800 | Hot water Coil
BCRMB2930S001A | B Series | 3-speed PSC motor | Multi-pos. | B2 | Non-bleed HP-A/C TXV (R-410A) | 30 | Stripped wire | No heat | 208/240V, 60 Hz, 1 ph. | A | R-410A | Non-bleed HP-A/C TXV | 1/3 | 1.9 | Not Applicable | 140 | 208/240 V, 60 Hz, 1 Ph | Not Applicable | 40 VA, Class 2 | 3/4 | 3/8 | 4 | Right-hand | 1000 | 1000 | No heat
BCRMB2930S003A | B Series | 3-speed PSC motor | Multi-pos. | B2 | Non-bleed HP-A/C TXV (R-410A) | 30 | Stripped wire | No heat | 120V, 60 Hz, 1 ph. | A | R-410A | Non-bleed HP-A/C TXV | 1/3 | 5.3 | Not Applicable | 140 | 120 V, 60 Hz, 1 Ph | Not Applicable | 40 VA, Class 2 | 3/4 | 3/8 | 4 | Right-hand | 1000 | 1000 | No heat
BCRMB2930S004A | B Series | 3-speed PSC motor | Multi-pos. | B2 | Non-bleed HP-A/C TXV (R-410A) | 30 | Stripped wire | No heat | 120V, 60 Hz, 1 ph. & 130°F aquastat | A | R-410A | Non-bleed HP-A/C TXV | 1/3 | 5.3 | Not Applicable | 140 | 120 V, 60 Hz, 1 Ph | Not Applicable | 40 VA, Class 2 | 3/4 | 3/8 | 4 | Right-hand | 1000 | 1000 | No heat
BCRMB2930S2P3A | B Series | 3-speed PSC motor | Multi-pos. | B2 | Non-bleed HP-A/C TXV (R-410A) | 30 | Stripped wire | 2 row hot water coil with Pump &Valve | 120V, 60 Hz, 1 ph. | A | R-410A | Non-bleed HP-A/C TXV | 1/3 | 5.3 | Not Applicable | 140 | 120 V, 60 Hz, 1 Ph | Not Applicable | 40 VA, Class 2 | 3/4 | 3/8 | 4 | Right-hand | 1000 | 1000 | Hot water Coil
BCRMB2930S2P4A | B Series | 3-speed PSC motor | Multi-pos. | B2 | Non-bleed HP-A/C TXV (R-410A) | 30 | Stripped wire | 2 row hot water coil with Pump &Valve | 120V, 60 Hz, 1 ph. & 130°F aquastat | A | R-410A | Non-bleed HP-A/C TXV | 1/3 | 5.3 | Not Applicable | 140 | 120 V, 60 Hz, 1 Ph | Not Applicable | 40 VA, Class 2 | 3/4 | 3/8 | 4 | Right-hand | 1000 | 1000 | Hot water Coil
BCRMB2930S3P3A | B Series | 3-speed PSC motor | Multi-pos. | B2 | Non-bleed HP-A/C TXV (R-410A) | 30 | Stripped wire | 3 row hot water coil with Pump &Valve | 120V, 60 Hz, 1 ph. | A | R-410A | Non-bleed HP-A/C TXV | 1/3 | 5.3 | Not Applicable | 140 | 120 V, 60 Hz, 1 Ph | Not Applicable | 40 VA, Class 2 | 3/4 | 3/8 | 4 | Right-hand | 1000 | 1000 | Hot water Coil
BCRMB2930S3P4A | B Series | 3-speed PSC motor | Multi-pos. | B2 | Non-bleed HP-A/C TXV (R-410A) | 30 | Stripped wire | 3 row hot water coil with Pump &Valve | 120V, 60 Hz, 1 ph. & 130°F aquastat | A | R-410A | Non-bleed HP-A/C TXV | 1/3 | 5.3 | Not Applicable | 140 | 120 V, 60 Hz, 1 Ph | Not Applicable | 40 VA, Class 2 | 3/4 | 3/8 | 4 | Right-hand | 1000 | 1000 | Hot water Coil
BCRMB2930S2N3A | B Series | 3-speed PSC motor | Multi-pos. | B2 | Non-bleed HP-A/C TXV (R-410A) | 30 | Stripped wire | 2 row hot water coil without Pump &Valve | 120V, 60 Hz, 1 ph. | A | R-410A | Non-bleed HP-A/C TXV | 1/3 | 5.3 | Not Applicable | 140 | 120 V, 60 Hz, 1 Ph | Not Applicable | 40 VA, Class 2 | 3/4 | 3/8 | 4 | Right-hand | 1000 | 1000 | Hot water Coil
BCRMB2930S2N4A | B Series | 3-speed PSC motor | Multi-pos. | B2 | Non-bleed HP-A/C TXV (R-410A) | 30 | Stripped wire | 2 row hot water coil without Pump &Valve | 120V, 60 Hz, 1 ph. & 130°F aquastat | A | R-410A | Non-bleed HP-A/C TXV | 1/3 | 5.3 | Not Applicable | 140 | 120 V, 60 Hz, 1 Ph | Not Applicable | 40 VA, Class 2 | 3/4 | 3/8 | 4 | Right-hand | 1000 | 1000 | Hot water Coil
BCRMB2930S3N3A | B Series | 3-speed PSC motor | Multi-pos. | B2 | Non-bleed HP-A/C TXV (R-410A) | 30 | Stripped wire | 3 row hot water coil without Pump &Valve | 120V, 60 Hz, 1 ph. | A | R-410A | Non-bleed HP-A/C TXV | 1/3 | 5.3 | Not Applicable | 140 | 120 V, 60 Hz, 1 Ph | Not Applicable | 40 VA, Class 2 | 3/4 | 3/8 | 4 | Right-hand | 1000 | 1000 | Hot water Coil
BCRMB2930S3N4A | B Series | 3-speed PSC motor | Multi-pos. | B2 | Non-bleed HP-A/C TXV (R-410A) | 30 | Stripped wire | 3 row hot water coil without Pump &Valve | 120V, 60 Hz, 1 ph. & 130°F aquastat | A | R-410A | Non-bleed HP-A/C TXV | 1/3 | 5.3 | Not Applicable | 140 | 120 V, 60 Hz, 1 Ph | Not Applicable | 40 VA, Class 2 | 3/4 | 3/8 | 4 | Right-hand | 1000 | 1000 | Hot water Coil
BCRMB3025S001A | B Series | 3-speed PSC motor | Multi-pos. | B3 | No Cooling Coil | 25 | Stripped wire | No heat | 208/240V, 60 Hz, 1 ph. | A | Not Applicable | Not Applicable | 1/3 | 1.9 | Not Applicable | 130 | 208/240 V, 60 Hz, 1 Ph | Not Applicable | 40 VA, Class 2 | 3/4 | 3/8 | 4 | Right-hand | 800 | 800 | No heat
BCRMB3025S003A | B Series | 3-speed PSC motor | Multi-pos. | B3 | No Cooling Coil | 25 | Stripped wire | No heat | 120V, 60 Hz, 1 ph. | A | Not Applicable | Not Applicable | 1/3 | 5.3 | Not Applicable | 130 | 120 V, 60 Hz, 1 Ph | Not Applicable | 40 VA, Class 2 | 3/4 | 3/8 | 4 | Right-hand | 800 | 800 | No heat
BCRMB3025S004A | B Series | 3-speed PSC motor | Multi-pos. | B3 | No Cooling Coil | 25 | Stripped wire | No heat | 120V, 60 Hz, 1 ph. & 130°F aquastat | A | Not Applicable | Not Applicable | 1/3 | 5.3 | Not Applicable | 130 | 120 V, 60 Hz, 1 Ph | Not Applicable | 40 VA, Class 2 | 3/4 | 3/8 | 4 | Right-hand | 800 | 800 | No heat
BCRMB3025S2P3A | B Series | 3-speed PSC motor | Multi-pos. | B3 | No Cooling Coil | 25 | Stripped wire | 2 row hot water coil with Pump &Valve | 120V, 60 Hz, 1 ph. | A | Not Applicable | Not Applicable | 1/3 | 5.3 | Not Applicable | 130 | 120 V, 60 Hz, 1 Ph | Not Applicable | 40 VA, Class 2 | 3/4 | 3/8 | 4 | Right-hand | 800 | 800 | Hot water Coil
BCRMB3025S2P4A | B Series | 3-speed PSC motor | Multi-pos. | B3 | No Cooling Coil | 25 | Stripped wire | 2 row hot water coil with Pump &Valve | 120V, 60 Hz, 1 ph. & 130°F aquastat | A | Not Applicable | Not Applicable | 1/3 | 5.3 | Not Applicable | 130 | 120 V, 60 Hz, 1 Ph | Not Applicable | 40 VA, Class 2 | 3/4 | 3/8 | 4 | Right-hand | 800 | 800 | Hot water Coil
BCRMB3025S3P3A | B Series | 3-speed PSC motor | Multi-pos. | B3 | No Cooling Coil | 25 | Stripped wire | 3 row hot water coil with Pump &Valve | 120V, 60 Hz, 1 ph. | A | Not Applicable | Not Applicable | 1/3 | 5.3 | Not Applicable | 130 | 120 V, 60 Hz, 1 Ph | Not Applicable | 40 VA, Class 2 | 3/4 | 3/8 | 4 | Right-hand | 800 | 800 | Hot water Coil
BCRMB3025S3P4A | B Series | 3-speed PSC motor | Multi-pos. | B3 | No Cooling Coil | 25 | Stripped wire | 3 row hot water coil with Pump &Valve | 120V, 60 Hz, 1 ph. & 130°F aquastat | A | Not Applicable | Not Applicable | 1/3 | 5.3 | Not Applicable | 130 | 120 V, 60 Hz, 1 Ph | Not Applicable | 40 VA, Class 2 | 3/4 | 3/8 | 4 | Right-hand | 800 | 800 | Hot water Coil
BCRMB3025S2N3A | B Series | 3-speed PSC motor | Multi-pos. | B3 | No Cooling Coil | 25 | Stripped wire | 2 row hot water coil without Pump &Valve | 120V, 60 Hz, 1 ph. | A | Not Applicable | Not Applicable | 1/3 | 5.3 | Not Applicable | 130 | 120 V, 60 Hz, 1 Ph | Not Applicable | 40 VA, Class 2 | 3/4 | 3/8 | 4 | Right-hand | 800 | 800 | Hot water Coil
BCRMB3025S2N4A | B Series | 3-speed PSC motor | Multi-pos. | B3 | No Cooling Coil | 25 | Stripped wire | 2 row hot water coil without Pump &Valve | 120V, 60 Hz, 1 ph. & 130°F aquastat | A | Not Applicable | Not Applicable | 1/3 | 5.3 | Not Applicable | 130 | 120 V, 60 Hz, 1 Ph | Not Applicable | 40 VA, Class 2 | 3/4 | 3/8 | 4 | Right-hand | 800 | 800 | Hot water Coil
BCRMB3025S3N3A | B Series | 3-speed PSC motor | Multi-pos. | B3 | No Cooling Coil | 25 | Stripped wire | 3 row hot water coil without Pump &Valve | 120V, 60 Hz, 1 ph. | A | Not Applicable | Not Applicable | 1/3 | 5.3 | Not Applicable | 130 | 120 V, 60 Hz, 1 Ph | Not Applicable | 40 VA, Class 2 | 3/4 | 3/8 | 4 | Right-hand | 800 | 800 | Hot water Coil
BCRMB3025S3N4A | B Series | 3-speed PSC motor | Multi-pos. | B3 | No Cooling Coil | 25 | Stripped wire | 3 row hot water coil without Pump &Valve | 120V, 60 Hz, 1 ph. & 130°F aquastat | A | Not Applicable | Not Applicable | 1/3 | 5.3 | Not Applicable | 130 | 120 V, 60 Hz, 1 Ph | Not Applicable | 40 VA, Class 2 | 3/4 | 3/8 | 4 | Right-hand | 800 | 800 | Hot water Coil
BCRMB3125S001A | B Series | 3-speed PSC motor | Multi-pos. | B3 | Piston (R-410A) | 25 | Stripped wire | No heat | 208/240V, 60 Hz, 1 ph. | A | R-410A | Piston | 1/3 | 1.9 | Not Applicable | 130 | 208/240 V, 60 Hz, 1 Ph | Not Applicable | 40 VA, Class 2 | 3/4 | 3/8 | 4 | Right-hand | 800 | 800 | No heat
BCRMB3125S003A | B Series | 3-speed PSC motor | Multi-pos. | B3 | Piston (R-410A) | 25 | Stripped wire | No heat | 120V, 60 Hz, 1 ph. | A | R-410A | Piston | 1/3 | 5.3 | Not Applicable | 130 | 120 V, 60 Hz, 1 Ph | Not Applicable | 40 VA, Class 2 | 3/4 | 3/8 | 4 | Right-hand | 800 | 800 | No heat
BCRMB3125S004A | B Series | 3-speed PSC motor | Multi-pos. | B3 | Piston (R-410A) | 25 | Stripped wire | No heat | 120V, 60 Hz, 1 ph. & 130°F aquastat | A | R-410A | Piston | 1/3 | 5.3 | Not Applicable | 130 | 120 V, 60 Hz, 1 Ph | Not Applicable | 40 VA, Class 2 | 3/4 | 3/8 | 4 | Right-hand | 800 | 800 | No heat
BCRMB3125S2P3A | B Series | 3-speed PSC motor | Multi-pos. | B3 | Piston (R-410A) | 25 | Stripped wire | 2 row hot water coil with Pump &Valve | 120V, 60 Hz, 1 ph. | A | R-410A | Piston | 1/3 | 5.3 | Not Applicable | 130 | 120 V, 60 Hz, 1 Ph | Not Applicable | 40 VA, Class 2 | 3/4 | 3/8 | 4 | Right-hand | 800 | 800 | Hot water Coil
BCRMB3125S2P4A | B Series | 3-speed PSC motor | Multi-pos. | B3 | Piston (R-410A) | 25 | Stripped wire | 2 row hot water coil with Pump &Valve | 120V, 60 Hz, 1 ph. & 130°F aquastat | A | R-410A | Piston | 1/3 | 5.3 | Not Applicable | 130 | 120 V, 60 Hz, 1 Ph | Not Applicable | 40 VA, Class 2 | 3/4 | 3/8 | 4 | Right-hand | 800 | 800 | Hot water Coil
BCRMB3125S3P3A | B Series | 3-speed PSC motor | Multi-pos. | B3 | Piston (R-410A) | 25 | Stripped wire | 3 row hot water coil with Pump &Valve | 120V, 60 Hz, 1 ph. | A | R-410A | Piston | 1/3 | 5.3 | Not Applicable | 130 | 120 V, 60 Hz, 1 Ph | Not Applicable | 40 VA, Class 2 | 3/4 | 3/8 | 4 | Right-hand | 800 | 800 | Hot water Coil
BCRMB3125S3P4A | B Series | 3-speed PSC motor | Multi-pos. | B3 | Piston (R-410A) | 25 | Stripped wire | 3 row hot water coil with Pump &Valve | 120V, 60 Hz, 1 ph. & 130°F aquastat | A | R-410A | Piston | 1/3 | 5.3 | Not Applicable | 130 | 120 V, 60 Hz, 1 Ph | Not Applicable | 40 VA, Class 2 | 3/4 | 3/8 | 4 | Right-hand | 800 | 800 | Hot water Coil
BCRMB3125S2N3A | B Series | 3-speed PSC motor | Multi-pos. | B3 | Piston (R-410A) | 25 | Stripped wire | 2 row hot water coil without Pump &Valve | 120V, 60 Hz, 1 ph. | A | R-410A | Piston | 1/3 | 5.3 | Not Applicable | 130 | 120 V, 60 Hz, 1 Ph | Not Applicable | 40 VA, Class 2 | 3/4 | 3/8 | 4 | Right-hand | 800 | 800 | Hot water Coil
BCRMB3125S2N4A | B Series | 3-speed PSC motor | Multi-pos. | B3 | Piston (R-410A) | 25 | Stripped wire | 2 row hot water coil without Pump &Valve | 120V, 60 Hz, 1 ph. & 130°F aquastat | A | R-410A | Piston | 1/3 | 5.3 | Not Applicable | 130 | 120 V, 60 Hz, 1 Ph | Not Applicable | 40 VA, Class 2 | 3/4 | 3/8 | 4 | Right-hand | 800 | 800 | Hot water Coil
BCRMB3125S3N3A | B Series | 3-speed PSC motor | Multi-pos. | B3 | Piston (R-410A) | 25 | Stripped wire | 3 row hot water coil without Pump &Valve | 120V, 60 Hz, 1 ph. | A | R-410A | Piston | 1/3 | 5.3 | Not Applicable | 130 | 120 V, 60 Hz, 1 Ph | Not Applicable | 40 VA, Class 2 | 3/4 | 3/8 | 4 | Right-hand | 800 | 800 | Hot water Coil
BCRMB3125S3N4A | B Series | 3-speed PSC motor | Multi-pos. | B3 | Piston (R-410A) | 25 | Stripped wire | 3 row hot water coil without Pump &Valve | 120V, 60 Hz, 1 ph. & 130°F aquastat | A | R-410A | Piston | 1/3 | 5.3 | Not Applicable | 130 | 120 V, 60 Hz, 1 Ph | Not Applicable | 40 VA, Class 2 | 3/4 | 3/8 | 4 | Right-hand | 800 | 800 | Hot water Coil
BCRMB3725S001A | B Series | 3-speed PSC motor | Multi-pos. | B3 | Bleed HP-A/C TXV (R-410A) | 25 | Stripped wire | No heat | 208/240V, 60 Hz, 1 ph. | A | R-410A | Bleed HP-A/C TXV | 1/3 | 1.9 | Not Applicable | 130 | 208/240 V, 60 Hz, 1 Ph | Not Applicable | 40 VA, Class 2 | 3/4 | 3/8 | 4 | Right-hand | 800 | 800 | No heat
BCRMB3725S003A | B Series | 3-speed PSC motor | Multi-pos. | B3 | Bleed HP-A/C TXV (R-410A) | 25 | Stripped wire | No heat | 120V, 60 Hz, 1 ph. | A | R-410A | Bleed HP-A/C TXV | 1/3 | 5.3 | Not Applicable | 130 | 120 V, 60 Hz, 1 Ph | Not Applicable | 40 VA, Class 2 | 3/4 | 3/8 | 4 | Right-hand | 800 | 800 | No heat
BCRMB3725S004A | B Series | 3-speed PSC motor | Multi-pos. | B3 | Bleed HP-A/C TXV (R-410A) | 25 | Stripped wire | No heat | 120V, 60 Hz, 1 ph. & 130°F aquastat | A | R-410A | Bleed HP-A/C TXV | 1/3 | 5.3 | Not Applicable | 130 | 120 V, 60 Hz, 1 Ph | Not Applicable | 40 VA, Class 2 | 3/4 | 3/8 | 4 | Right-hand | 800 | 800 | No heat
BCRMB3725S2P3A | B Series | 3-speed PSC motor | Multi-pos. | B3 | Bleed HP-A/C TXV (R-410A) | 25 | Stripped wire | 2 row hot water coil with Pump &Valve | 120V, 60 Hz, 1 ph. | A | R-410A | Bleed HP-A/C TXV | 1/3 | 5.3 | Not Applicable | 130 | 120 V, 60 Hz, 1 Ph | Not Applicable | 40 VA, Class 2 | 3/4 | 3/8 | 4 | Right-hand | 800 | 800 | Hot water Coil
BCRMB3725S2P4A | B Series | 3-speed PSC motor | Multi-pos. | B3 | Bleed HP-A/C TXV (R-410A) | 25 | Stripped wire | 2 row hot water coil with Pump &Valve | 120V, 60 Hz, 1 ph. & 130°F aquastat | A | R-410A | Bleed HP-A/C TXV | 1/3 | 5.3 | Not Applicable | 130 | 120 V, 60 Hz, 1 Ph | Not Applicable | 40 VA, Class 2 | 3/4 | 3/8 | 4 | Right-hand | 800 | 800 | Hot water Coil
BCRMB3725S3P3A | B Series | 3-speed PSC motor | Multi-pos. | B3 | Bleed HP-A/C TXV (R-410A) | 25 | Stripped wire | 3 row hot water coil with Pump &Valve | 120V, 60 Hz, 1 ph. | A | R-410A | Bleed HP-A/C TXV | 1/3 | 5.3 | Not Applicable | 130 | 120 V, 60 Hz, 1 Ph | Not Applicable | 40 VA, Class 2 | 3/4 | 3/8 | 4 | Right-hand | 800 | 800 | Hot water Coil
BCRMB3725S3P4A | B Series | 3-speed PSC motor | Multi-pos. | B3 | Bleed HP-A/C TXV (R-410A) | 25 | Stripped wire | 3 row hot water coil with Pump &Valve | 120V, 60 Hz, 1 ph. & 130°F aquastat | A | R-410A | Bleed HP-A/C TXV | 1/3 | 5.3 | Not Applicable | 130 | 120 V, 60 Hz, 1 Ph | Not Applicable | 40 VA, Class 2 | 3/4 | 3/8 | 4 | Right-hand | 800 | 800 | Hot water Coil
BCRMB3725S2N3A | B Series | 3-speed PSC motor | Multi-pos. | B3 | Bleed HP-A/C TXV (R-410A) | 25 | Stripped wire | 2 row hot water coil without Pump &Valve | 120V, 60 Hz, 1 ph. | A | R-410A | Bleed HP-A/C TXV | 1/3 | 5.3 | Not Applicable | 130 | 120 V, 60 Hz, 1 Ph | Not Applicable | 40 VA, Class 2 | 3/4 | 3/8 | 4 | Right-hand | 800 | 800 | Hot water Coil
BCRMB3725S2N4A | B Series | 3-speed PSC motor | Multi-pos. | B3 | Bleed HP-A/C TXV (R-410A) | 25 | Stripped wire | 2 row hot water coil without Pump &Valve | 120V, 60 Hz, 1 ph. & 130°F aquastat | A | R-410A | Bleed HP-A/C TXV | 1/3 | 5.3 | Not Applicable | 130 | 120 V, 60 Hz, 1 Ph | Not Applicable | 40 VA, Class 2 | 3/4 | 3/8 | 4 | Right-hand | 800 | 800 | Hot water Coil
BCRMB3725S3N3A | B Series | 3-speed PSC motor | Multi-pos. | B3 | Bleed HP-A/C TXV (R-410A) | 25 | Stripped wire | 3 row hot water coil without Pump &Valve | 120V, 60 Hz, 1 ph. | A | R-410A | Bleed HP-A/C TXV | 1/3 | 5.3 | Not Applicable | 130 | 120 V, 60 Hz, 1 Ph | Not Applicable | 40 VA, Class 2 | 3/4 | 3/8 | 4 | Right-hand | 800 | 800 | Hot water Coil
BCRMB3725S3N4A | B Series | 3-speed PSC motor | Multi-pos. | B3 | Bleed HP-A/C TXV (R-410A) | 25 | Stripped wire | 3 row hot water coil without Pump &Valve | 120V, 60 Hz, 1 ph. & 130°F aquastat | A | R-410A | Bleed HP-A/C TXV | 1/3 | 5.3 | Not Applicable | 130 | 120 V, 60 Hz, 1 Ph | Not Applicable | 40 VA, Class 2 | 3/4 | 3/8 | 4 | Right-hand | 800 | 800 | Hot water Coil
BCRMB3925S001A | B Series | 3-speed PSC motor | Multi-pos. | B3 | Non-bleed HP-A/C TXV (R-410A) | 25 | Stripped wire | No heat | 208/240V, 60 Hz, 1 ph. | A | R-410A | Non-bleed HP-A/C TXV | 1/3 | 1.9 | Not Applicable | 130 | 208/240 V, 60 Hz, 1 Ph | Not Applicable | 40 VA, Class 2 | 3/4 | 3/8 | 4 | Right-hand | 800 | 800 | No heat
BCRMB3925S003A | B Series | 3-speed PSC motor | Multi-pos. | B3 | Non-bleed HP-A/C TXV (R-410A) | 25 | Stripped wire | No heat | 120V, 60 Hz, 1 ph. | A | R-410A | Non-bleed HP-A/C TXV | 1/3 | 5.3 | Not Applicable | 130 | 120 V, 60 Hz, 1 Ph | Not Applicable | 40 VA, Class 2 | 3/4 | 3/8 | 4 | Right-hand | 800 | 800 | No heat
BCRMB3925S004A | B Series | 3-speed PSC motor | Multi-pos. | B3 | Non-bleed HP-A/C TXV (R-410A) | 25 | Stripped wire | No heat | 120V, 60 Hz, 1 ph. & 130°F aquastat | A | R-410A | Non-bleed HP-A/C TXV | 1/3 | 5.3 | Not Applicable | 130 | 120 V, 60 Hz, 1 Ph | Not Applicable | 40 VA, Class 2 | 3/4 | 3/8 | 4 | Right-hand | 800 | 800 | No heat
BCRMB3925S2P3A | B Series | 3-speed PSC motor | Multi-pos. | B3 | Non-bleed HP-A/C TXV (R-410A) | 25 | Stripped wire | 2 row hot water coil with Pump &Valve | 120V, 60 Hz, 1 ph. | A | R-410A | Non-bleed HP-A/C TXV | 1/3 | 5.3 | Not Applicable | 130 | 120 V, 60 Hz, 1 Ph | Not Applicable | 40 VA, Class 2 | 3/4 | 3/8 | 4 | Right-hand | 800 | 800 | Hot water Coil
BCRMB3925S2P4A | B Series | 3-speed PSC motor | Multi-pos. | B3 | Non-bleed HP-A/C TXV (R-410A) | 25 | Stripped wire | 2 row hot water coil with Pump &Valve | 120V, 60 Hz, 1 ph. & 130°F aquastat | A | R-410A | Non-bleed HP-A/C TXV | 1/3 | 5.3 | Not Applicable | 130 | 120 V, 60 Hz, 1 Ph | Not Applicable | 40 VA, Class 2 | 3/4 | 3/8 | 4 | Right-hand | 800 | 800 | Hot water Coil
BCRMB3925S3P3A | B Series | 3-speed PSC motor | Multi-pos. | B3 | Non-bleed HP-A/C TXV (R-410A) | 25 | Stripped wire | 3 row hot water coil with Pump &Valve | 120V, 60 Hz, 1 ph. | A | R-410A | Non-bleed HP-A/C TXV | 1/3 | 5.3 | Not Applicable | 130 | 120 V, 60 Hz, 1 Ph | Not Applicable | 40 VA, Class 2 | 3/4 | 3/8 | 4 | Right-hand | 800 | 800 | Hot water Coil
BCRMB3925S3P4A | B Series | 3-speed PSC motor | Multi-pos. | B3 | Non-bleed HP-A/C TXV (R-410A) | 25 | Stripped wire | 3 row hot water coil with Pump &Valve | 120V, 60 Hz, 1 ph. & 130°F aquastat | A | R-410A | Non-bleed HP-A/C TXV | 1/3 | 5.3 | Not Applicable | 130 | 120 V, 60 Hz, 1 Ph | Not Applicable | 40 VA, Class 2 | 3/4 | 3/8 | 4 | Right-hand | 800 | 800 | Hot water Coil
BCRMB3925S2N3A | B Series | 3-speed PSC motor | Multi-pos. | B3 | Non-bleed HP-A/C TXV (R-410A) | 25 | Stripped wire | 2 row hot water coil without Pump &Valve | 120V, 60 Hz, 1 ph. | A | R-410A | Non-bleed HP-A/C TXV | 1/3 | 5.3 | Not Applicable | 130 | 120 V, 60 Hz, 1 Ph | Not Applicable | 40 VA, Class 2 | 3/4 | 3/8 | 4 | Right-hand | 800 | 800 | Hot water Coil
BCRMB3925S2N4A | B Series | 3-speed PSC motor | Multi-pos. | B3 | Non-bleed HP-A/C TXV (R-410A) | 25 | Stripped wire | 2 row hot water coil without Pump &Valve | 120V, 60 Hz, 1 ph. & 130°F aquastat | A | R-410A | Non-bleed HP-A/C TXV | 1/3 | 5.3 | Not Applicable | 130 | 120 V, 60 Hz, 1 Ph | Not Applicable | 40 VA, Class 2 | 3/4 | 3/8 | 4 | Right-hand | 800 | 800 | Hot water Coil
BCRMB3925S3N3A | B Series | 3-speed PSC motor | Multi-pos. | B3 | Non-bleed HP-A/C TXV (R-410A) | 25 | Stripped wire | 3 row hot water coil without Pump &Valve | 120V, 60 Hz, 1 ph. | A | R-410A | Non-bleed HP-A/C TXV | 1/3 | 5.3 | Not Applicable | 130 | 120 V, 60 Hz, 1 Ph | Not Applicable | 40 VA, Class 2 | 3/4 | 3/8 | 4 | Right-hand | 800 | 800 | Hot water Coil
BCRMB3925S3N4A | B Series | 3-speed PSC motor | Multi-pos. | B3 | Non-bleed HP-A/C TXV (R-410A) | 25 | Stripped wire | 3 row hot water coil without Pump &Valve | 120V, 60 Hz, 1 ph. & 130°F aquastat | A | R-410A | Non-bleed HP-A/C TXV | 1/3 | 5.3 | Not Applicable | 130 | 120 V, 60 Hz, 1 Ph | Not Applicable | 40 VA, Class 2 | 3/4 | 3/8 | 4 | Right-hand | 800 | 800 | Hot water Coil
BCRMB4025S001A | B Series | 3-speed PSC motor | Multi-pos. | B4 | No Cooling Coil | 25 | Stripped wire | No heat | 208/240V, 60 Hz, 1 ph. | A | Not Applicable | Not Applicable | 1/3 | 1.9 | Not Applicable | 130 | 208/240 V, 60 Hz, 1 Ph | Not Applicable | 40 VA, Class 2 | 3/4 | 3/8 | 4 | Right-hand | 800 | 800 | No heat
BCRMB4025S003A | B Series | 3-speed PSC motor | Multi-pos. | B4 | No Cooling Coil | 25 | Stripped wire | No heat | 120V, 60 Hz, 1 ph. | A | Not Applicable | Not Applicable | 1/3 | 5.3 | Not Applicable | 130 | 120 V, 60 Hz, 1 Ph | Not Applicable | 40 VA, Class 2 | 3/4 | 3/8 | 4 | Right-hand | 800 | 800 | No heat
BCRMB4025S004A | B Series | 3-speed PSC motor | Multi-pos. | B4 | No Cooling Coil | 25 | Stripped wire | No heat | 120V, 60 Hz, 1 ph. & 130°F aquastat | A | Not Applicable | Not Applicable | 1/3 | 5.3 | Not Applicable | 130 | 120 V, 60 Hz, 1 Ph | Not Applicable | 40 VA, Class 2 | 3/4 | 3/8 | 4 | Right-hand | 800 | 800 | No heat
BCRMB4025S2P3A | B Series | 3-speed PSC motor | Multi-pos. | B4 | No Cooling Coil | 25 | Stripped wire | 2 row hot water coil with Pump &Valve | 120V, 60 Hz, 1 ph. | A | Not Applicable | Not Applicable | 1/3 | 5.3 | Not Applicable | 130 | 120 V, 60 Hz, 1 Ph | Not Applicable | 40 VA, Class 2 | 3/4 | 3/8 | 4 | Right-hand | 800 | 800 | Hot water Coil
BCRMB4025S2P4A | B Series | 3-speed PSC motor | Multi-pos. | B4 | No Cooling Coil | 25 | Stripped wire | 2 row hot water coil with Pump &Valve | 120V, 60 Hz, 1 ph. & 130°F aquastat | A | Not Applicable | Not Applicable | 1/3 | 5.3 | Not Applicable | 130 | 120 V, 60 Hz, 1 Ph | Not Applicable | 40 VA, Class 2 | 3/4 | 3/8 | 4 | Right-hand | 800 | 800 | Hot water Coil
BCRMB4025S3P3A | B Series | 3-speed PSC motor | Multi-pos. | B4 | No Cooling Coil | 25 | Stripped wire | 3 row hot water coil with Pump &Valve | 120V, 60 Hz, 1 ph. | A | Not Applicable | Not Applicable | 1/3 | 5.3 | Not Applicable | 130 | 120 V, 60 Hz, 1 Ph | Not Applicable | 40 VA, Class 2 | 3/4 | 3/8 | 4 | Right-hand | 800 | 800 | Hot water Coil
BCRMB4025S3P4A | B Series | 3-speed PSC motor | Multi-pos. | B4 | No Cooling Coil | 25 | Stripped wire | 3 row hot water coil with Pump &Valve | 120V, 60 Hz, 1 ph. & 130°F aquastat | A | Not Applicable | Not Applicable | 1/3 | 5.3 | Not Applicable | 130 | 120 V, 60 Hz, 1 Ph | Not Applicable | 40 VA, Class 2 | 3/4 | 3/8 | 4 | Right-hand | 800 | 800 | Hot water Coil
BCRMB4025S2N3A | B Series | 3-speed PSC motor | Multi-pos. | B4 | No Cooling Coil | 25 | Stripped wire | 2 row hot water coil without Pump &Valve | 120V, 60 Hz, 1 ph. | A | Not Applicable | Not Applicable | 1/3 | 5.3 | Not Applicable | 130 | 120 V, 60 Hz, 1 Ph | Not Applicable | 40 VA, Class 2 | 3/4 | 3/8 | 4 | Right-hand | 800 | 800 | Hot water Coil
BCRMB4025S2N4A | B Series | 3-speed PSC motor | Multi-pos. | B4 | No Cooling Coil | 25 | Stripped wire | 2 row hot water coil without Pump &Valve | 120V, 60 Hz, 1 ph. & 130°F aquastat | A | Not Applicable | Not Applicable | 1/3 | 5.3 | Not Applicable | 130 | 120 V, 60 Hz, 1 Ph | Not Applicable | 40 VA, Class 2 | 3/4 | 3/8 | 4 | Right-hand | 800 | 800 | Hot water Coil
BCRMB4025S3N3A | B Series | 3-speed PSC motor | Multi-pos. | B4 | No Cooling Coil | 25 | Stripped wire | 3 row hot water coil without Pump &Valve | 120V, 60 Hz, 1 ph. | A | Not Applicable | Not Applicable | 1/3 | 5.3 | Not Applicable | 130 | 120 V, 60 Hz, 1 Ph | Not Applicable | 40 VA, Class 2 | 3/4 | 3/8 | 4 | Right-hand | 800 | 800 | Hot water Coil
BCRMB4025S3N4A | B Series | 3-speed PSC motor | Multi-pos. | B4 | No Cooling Coil | 25 | Stripped wire | 3 row hot water coil without Pump &Valve | 120V, 60 Hz, 1 ph. & 130°F aquastat | A | Not Applicable | Not Applicable | 1/3 | 5.3 | Not Applicable | 130 | 120 V, 60 Hz, 1 Ph | Not Applicable | 40 VA, Class 2 | 3/4 | 3/8 | 4 | Right-hand | 800 | 800 | Hot water Coil
BCRMB4030S001A | B Series | 3-speed PSC motor | Multi-pos. | B4 | No Cooling Coil | 30 | Stripped wire | No heat | 208/240V, 60 Hz, 1 ph. | A | Not Applicable | Not Applicable | 1/3 | 1.9 | Not Applicable | 140 | 208/240 V, 60 Hz, 1 Ph | Not Applicable | 40 VA, Class 2 | 3/4 | 3/8 | 4 | Right-hand | 1000 | 1000 | No heat
BCRMB4030S003A | B Series | 3-speed PSC motor | Multi-pos. | B4 | No Cooling Coil | 30 | Stripped wire | No heat | 120V, 60 Hz, 1 ph. | A | Not Applicable | Not Applicable | 1/3 | 5.3 | Not Applicable | 140 | 120 V, 60 Hz, 1 Ph | Not Applicable | 40 VA, Class 2 | 3/4 | 3/8 | 4 | Right-hand | 1000 | 1000 | No heat
BCRMB4030S004A | B Series | 3-speed PSC motor | Multi-pos. | B4 | No Cooling Coil | 30 | Stripped wire | No heat | 120V, 60 Hz, 1 ph. & 130°F aquastat | A | Not Applicable | Not Applicable | 1/3 | 5.3 | Not Applicable | 140 | 120 V, 60 Hz, 1 Ph | Not Applicable | 40 VA, Class 2 | 3/4 | 3/8 | 4 | Right-hand | 1000 | 1000 | No heat
BCRMB4030S2P3A | B Series | 3-speed PSC motor | Multi-pos. | B4 | No Cooling Coil | 30 | Stripped wire | 2 row hot water coil with Pump &Valve | 120V, 60 Hz, 1 ph. | A | Not Applicable | Not Applicable | 1/3 | 5.3 | Not Applicable | 140 | 120 V, 60 Hz, 1 Ph | Not Applicable | 40 VA, Class 2 | 3/4 | 3/8 | 4 | Right-hand | 1000 | 1000 | Hot water Coil
BCRMB4030S2P4A | B Series | 3-speed PSC motor | Multi-pos. | B4 | No Cooling Coil | 30 | Stripped wire | 2 row hot water coil with Pump &Valve | 120V, 60 Hz, 1 ph. & 130°F aquastat | A | Not Applicable | Not Applicable | 1/3 | 5.3 | Not Applicable | 140 | 120 V, 60 Hz, 1 Ph | Not Applicable | 40 VA, Class 2 | 3/4 | 3/8 | 4 | Right-hand | 1000 | 1000 | Hot water Coil
BCRMB4030S3P3A | B Series | 3-speed PSC motor | Multi-pos. | B4 | No Cooling Coil | 30 | Stripped wire | 3 row hot water coil with Pump &Valve | 120V, 60 Hz, 1 ph. | A | Not Applicable | Not Applicable | 1/3 | 5.3 | Not Applicable | 140 | 120 V, 60 Hz, 1 Ph | Not Applicable | 40 VA, Class 2 | 3/4 | 3/8 | 4 | Right-hand | 1000 | 1000 | Hot water Coil
BCRMB4030S3P4A | B Series | 3-speed PSC motor | Multi-pos. | B4 | No Cooling Coil | 30 | Stripped wire | 3 row hot water coil with Pump &Valve | 120V, 60 Hz, 1 ph. & 130°F aquastat | A | Not Applicable | Not Applicable | 1/3 | 5.3 | Not Applicable | 140 | 120 V, 60 Hz, 1 Ph | Not Applicable | 40 VA, Class 2 | 3/4 | 3/8 | 4 | Right-hand | 1000 | 1000 | Hot water Coil
BCRMB4030S2N3A | B Series | 3-speed PSC motor | Multi-pos. | B4 | No Cooling Coil | 30 | Stripped wire | 2 row hot water coil without Pump &Valve | 120V, 60 Hz, 1 ph. | A | Not Applicable | Not Applicable | 1/3 | 5.3 | Not Applicable | 140 | 120 V, 60 Hz, 1 Ph | Not Applicable | 40 VA, Class 2 | 3/4 | 3/8 | 4 | Right-hand | 1000 | 1000 | Hot water Coil
BCRMB4030S2N4A | B Series | 3-speed PSC motor | Multi-pos. | B4 | No Cooling Coil | 30 | Stripped wire | 2 row hot water coil without Pump &Valve | 120V, 60 Hz, 1 ph. & 130°F aquastat | A | Not Applicable | Not Applicable | 1/3 | 5.3 | Not Applicable | 140 | 120 V, 60 Hz, 1 Ph | Not Applicable | 40 VA, Class 2 | 3/4 | 3/8 | 4 | Right-hand | 1000 | 1000 | Hot water Coil
BCRMB4030S3N3A | B Series | 3-speed PSC motor | Multi-pos. | B4 | No Cooling Coil | 30 | Stripped wire | 3 row hot water coil without Pump &Valve | 120V, 60 Hz, 1 ph. | A | Not Applicable | Not Applicable | 1/3 | 5.3 | Not Applicable | 140 | 120 V, 60 Hz, 1 Ph | Not Applicable | 40 VA, Class 2 | 3/4 | 3/8 | 4 | Right-hand | 1000 | 1000 | Hot water Coil
BCRMB4030S3N4A | B Series | 3-speed PSC motor | Multi-pos. | B4 | No Cooling Coil | 30 | Stripped wire | 3 row hot water coil without Pump &Valve | 120V, 60 Hz, 1 ph. & 130°F aquastat | A | Not Applicable | Not Applicable | 1/3 | 5.3 | Not Applicable | 140 | 120 V, 60 Hz, 1 Ph | Not Applicable | 40 VA, Class 2 | 3/4 | 3/8 | 4 | Right-hand | 1000 | 1000 | Hot water Coil
BCRMB4036S001A | B Series | 3-speed PSC motor | Multi-pos. | B4 | No Cooling Coil | 36 | Stripped wire | No heat | 208/240V, 60 Hz, 1 ph. | A | Not Applicable | Not Applicable | 1/3 | 2.6 | Not Applicable | 140 | 208/240 V, 60 Hz, 1 Ph | Not Applicable | 40 VA, Class 2 | 3/4 | 3/8 | 4 | Right-hand | 1200 | 1200 | No heat
BCRMB4036S003A | B Series | 3-speed PSC motor | Multi-pos. | B4 | No Cooling Coil | 36 | Stripped wire | No heat | 120V, 60 Hz, 1 ph. | A | Not Applicable | Not Applicable | 1/3 | 7.1 | Not Applicable | 140 | 120 V, 60 Hz, 1 Ph | Not Applicable | 40 VA, Class 2 | 3/4 | 3/8 | 4 | Right-hand | 1200 | 1200 | No heat
BCRMB4036S004A | B Series | 3-speed PSC motor | Multi-pos. | B4 | No Cooling Coil | 36 | Stripped wire | No heat | 120V, 60 Hz, 1 ph. & 130°F aquastat | A | Not Applicable | Not Applicable | 1/3 | 7.1 | Not Applicable | 140 | 120 V, 60 Hz, 1 Ph | Not Applicable | 40 VA, Class 2 | 3/4 | 3/8 | 4 | Right-hand | 1200 | 1200 | No heat
BCRMB4036S2P3A | B Series | 3-speed PSC motor | Multi-pos. | B4 | No Cooling Coil | 36 | Stripped wire | 2 row hot water coil with Pump &Valve | 120V, 60 Hz, 1 ph. | A | Not Applicable | Not Applicable | 1/3 | 7.1 | Not Applicable | 140 | 120 V, 60 Hz, 1 Ph | Not Applicable | 40 VA, Class 2 | 3/4 | 3/8 | 4 | Right-hand | 1200 | 1200 | Hot water Coil
BCRMB4036S2P4A | B Series | 3-speed PSC motor | Multi-pos. | B4 | No Cooling Coil | 36 | Stripped wire | 2 row hot water coil with Pump &Valve | 120V, 60 Hz, 1 ph. & 130°F aquastat | A | Not Applicable | Not Applicable | 1/3 | 7.1 | Not Applicable | 140 | 120 V, 60 Hz, 1 Ph | Not Applicable | 40 VA, Class 2 | 3/4 | 3/8 | 4 | Right-hand | 1200 | 1200 | Hot water Coil
BCRMB4036S3P3A | B Series | 3-speed PSC motor | Multi-pos. | B4 | No Cooling Coil | 36 | Stripped wire | 3 row hot water coil with Pump &Valve | 120V, 60 Hz, 1 ph. | A | Not Applicable | Not Applicable | 1/3 | 7.1 | Not Applicable | 140 | 120 V, 60 Hz, 1 Ph | Not Applicable | 40 VA, Class 2 | 3/4 | 3/8 | 4 | Right-hand | 1200 | 1200 | Hot water Coil
BCRMB4036S3P4A | B Series | 3-speed PSC motor | Multi-pos. | B4 | No Cooling Coil | 36 | Stripped wire | 3 row hot water coil with Pump &Valve | 120V, 60 Hz, 1 ph. & 130°F aquastat | A | Not Applicable | Not Applicable | 1/3 | 7.1 | Not Applicable | 140 | 120 V, 60 Hz, 1 Ph | Not Applicable | 40 VA, Class 2 | 3/4 | 3/8 | 4 | Right-hand | 1200 | 1200 | Hot water Coil
BCRMB4036S2N3A | B Series | 3-speed PSC motor | Multi-pos. | B4 | No Cooling Coil | 36 | Stripped wire | 2 row hot water coil without Pump &Valve | 120V, 60 Hz, 1 ph. | A | Not Applicable | Not Applicable | 1/3 | 7.1 | Not Applicable | 140 | 120 V, 60 Hz, 1 Ph | Not Applicable | 40 VA, Class 2 | 3/4 | 3/8 | 4 | Right-hand | 1200 | 1200 | Hot water Coil
BCRMB4036S2N4A | B Series | 3-speed PSC motor | Multi-pos. | B4 | No Cooling Coil | 36 | Stripped wire | 2 row hot water coil without Pump &Valve | 120V, 60 Hz, 1 ph. & 130°F aquastat | A | Not Applicable | Not Applicable | 1/3 | 7.1 | Not Applicable | 140 | 120 V, 60 Hz, 1 Ph | Not Applicable | 40 VA, Class 2 | 3/4 | 3/8 | 4 | Right-hand | 1200 | 1200 | Hot water Coil
BCRMB4036S3N3A | B Series | 3-speed PSC motor | Multi-pos. | B4 | No Cooling Coil | 36 | Stripped wire | 3 row hot water coil without Pump &Valve | 120V, 60 Hz, 1 ph. | A | Not Applicable | Not Applicable | 1/3 | 7.1 | Not Applicable | 140 | 120 V, 60 Hz, 1 Ph | Not Applicable | 40 VA, Class 2 | 3/4 | 3/8 | 4 | Right-hand | 1200 | 1200 | Hot water Coil
BCRMB4036S3N4A | B Series | 3-speed PSC motor | Multi-pos. | B4 | No Cooling Coil | 36 | Stripped wire | 3 row hot water coil without Pump &Valve | 120V, 60 Hz, 1 ph. & 130°F aquastat | A | Not Applicable | Not Applicable | 1/3 | 7.1 | Not Applicable | 140 | 120 V, 60 Hz, 1 Ph | Not Applicable | 40 VA, Class 2 | 3/4 | 3/8 | 4 | Right-hand | 1200 | 1200 | Hot water Coil
BCRMB4125S001A | B Series | 3-speed PSC motor | Multi-pos. | B4 | Piston (R-410A) | 25 | Stripped wire | No heat | 208/240V, 60 Hz, 1 ph. | A | R-410A | Piston | 1/3 | 1.9 | Not Applicable | 130 | 208/240 V, 60 Hz, 1 Ph | Not Applicable | 40 VA, Class 2 | 3/4 | 3/8 | 4 | Right-hand | 800 | 800 | No heat
BCRMB4125S003A | B Series | 3-speed PSC motor | Multi-pos. | B4 | Piston (R-410A) | 25 | Stripped wire | No heat | 120V, 60 Hz, 1 ph. | A | R-410A | Piston | 1/3 | 5.3 | Not Applicable | 130 | 120 V, 60 Hz, 1 Ph | Not Applicable | 40 VA, Class 2 | 3/4 | 3/8 | 4 | Right-hand | 800 | 800 | No heat
BCRMB4125S004A | B Series | 3-speed PSC motor | Multi-pos. | B4 | Piston (R-410A) | 25 | Stripped wire | No heat | 120V, 60 Hz, 1 ph. & 130°F aquastat | A | R-410A | Piston | 1/3 | 5.3 | Not Applicable | 130 | 120 V, 60 Hz, 1 Ph | Not Applicable | 40 VA, Class 2 | 3/4 | 3/8 | 4 | Right-hand | 800 | 800 | No heat
BCRMB4125S2P3A | B Series | 3-speed PSC motor | Multi-pos. | B4 | Piston (R-410A) | 25 | Stripped wire | 2 row hot water coil with Pump &Valve | 120V, 60 Hz, 1 ph. | A | R-410A | Piston | 1/3 | 5.3 | Not Applicable | 130 | 120 V, 60 Hz, 1 Ph | Not Applicable | 40 VA, Class 2 | 3/4 | 3/8 | 4 | Right-hand | 800 | 800 | Hot water Coil
BCRMB4125S2P4A | B Series | 3-speed PSC motor | Multi-pos. | B4 | Piston (R-410A) | 25 | Stripped wire | 2 row hot water coil with Pump &Valve | 120V, 60 Hz, 1 ph. & 130°F aquastat | A | R-410A | Piston | 1/3 | 5.3 | Not Applicable | 130 | 120 V, 60 Hz, 1 Ph | Not Applicable | 40 VA, Class 2 | 3/4 | 3/8 | 4 | Right-hand | 800 | 800 | Hot water Coil
BCRMB4125S3P3A | B Series | 3-speed PSC motor | Multi-pos. | B4 | Piston (R-410A) | 25 | Stripped wire | 3 row hot water coil with Pump &Valve | 120V, 60 Hz, 1 ph. | A | R-410A | Piston | 1/3 | 5.3 | Not Applicable | 130 | 120 V, 60 Hz, 1 Ph | Not Applicable | 40 VA, Class 2 | 3/4 | 3/8 | 4 | Right-hand | 800 | 800 | Hot water Coil
BCRMB4125S3P4A | B Series | 3-speed PSC motor | Multi-pos. | B4 | Piston (R-410A) | 25 | Stripped wire | 3 row hot water coil with Pump &Valve | 120V, 60 Hz, 1 ph. & 130°F aquastat | A | R-410A | Piston | 1/3 | 5.3 | Not Applicable | 130 | 120 V, 60 Hz, 1 Ph | Not Applicable | 40 VA, Class 2 | 3/4 | 3/8 | 4 | Right-hand | 800 | 800 | Hot water Coil
BCRMB4125S2N3A | B Series | 3-speed PSC motor | Multi-pos. | B4 | Piston (R-410A) | 25 | Stripped wire | 2 row hot water coil without Pump &Valve | 120V, 60 Hz, 1 ph. | A | R-410A | Piston | 1/3 | 5.3 | Not Applicable | 130 | 120 V, 60 Hz, 1 Ph | Not Applicable | 40 VA, Class 2 | 3/4 | 3/8 | 4 | Right-hand | 800 | 800 | Hot water Coil
BCRMB4125S2N4A | B Series | 3-speed PSC motor | Multi-pos. | B4 | Piston (R-410A) | 25 | Stripped wire | 2 row hot water coil without Pump &Valve | 120V, 60 Hz, 1 ph. & 130°F aquastat | A | R-410A | Piston | 1/3 | 5.3 | Not Applicable | 130 | 120 V, 60 Hz, 1 Ph | Not Applicable | 40 VA, Class 2 | 3/4 | 3/8 | 4 | Right-hand | 800 | 800 | Hot water Coil
BCRMB4125S3N3A | B Series | 3-speed PSC motor | Multi-pos. | B4 | Piston (R-410A) | 25 | Stripped wire | 3 row hot water coil without Pump &Valve | 120V, 60 Hz, 1 ph. | A | R-410A | Piston | 1/3 | 5.3 | Not Applicable | 130 | 120 V, 60 Hz, 1 Ph | Not Applicable | 40 VA, Class 2 | 3/4 | 3/8 | 4 | Right-hand | 800 | 800 | Hot water Coil
BCRMB4125S3N4A | B Series | 3-speed PSC motor | Multi-pos. | B4 | Piston (R-410A) | 25 | Stripped wire | 3 row hot water coil without Pump &Valve | 120V, 60 Hz, 1 ph. & 130°F aquastat | A | R-410A | Piston | 1/3 | 5.3 | Not Applicable | 130 | 120 V, 60 Hz, 1 Ph | Not Applicable | 40 VA, Class 2 | 3/4 | 3/8 | 4 | Right-hand | 800 | 800 | Hot water Coil
BCRMB4130S001A | B Series | 3-speed PSC motor | Multi-pos. | B4 | Piston (R-410A) | 30 | Stripped wire | No heat | 208/240V, 60 Hz, 1 ph. | A | R-410A | Piston | 1/3 | 1.9 | Not Applicable | 140 | 208/240 V, 60 Hz, 1 Ph | Not Applicable | 40 VA, Class 2 | 3/4 | 3/8 | 4 | Right-hand | 1000 | 1000 | No heat
BCRMB4130S003A | B Series | 3-speed PSC motor | Multi-pos. | B4 | Piston (R-410A) | 30 | Stripped wire | No heat | 120V, 60 Hz, 1 ph. | A | R-410A | Piston | 1/3 | 5.3 | Not Applicable | 140 | 120 V, 60 Hz, 1 Ph | Not Applicable | 40 VA, Class 2 | 3/4 | 3/8 | 4 | Right-hand | 1000 | 1000 | No heat
BCRMB4130S004A | B Series | 3-speed PSC motor | Multi-pos. | B4 | Piston (R-410A) | 30 | Stripped wire | No heat | 120V, 60 Hz, 1 ph. & 130°F aquastat | A | R-410A | Piston | 1/3 | 5.3 | Not Applicable | 140 | 120 V, 60 Hz, 1 Ph | Not Applicable | 40 VA, Class 2 | 3/4 | 3/8 | 4 | Right-hand | 1000 | 1000 | No heat
BCRMB4130S2P3A | B Series | 3-speed PSC motor | Multi-pos. | B4 | Piston (R-410A) | 30 | Stripped wire | 2 row hot water coil with Pump &Valve | 120V, 60 Hz, 1 ph. | A | R-410A | Piston | 1/3 | 5.3 | Not Applicable | 140 | 120 V, 60 Hz, 1 Ph | Not Applicable | 40 VA, Class 2 | 3/4 | 3/8 | 4 | Right-hand | 1000 | 1000 | Hot water Coil
BCRMB4130S2P4A | B Series | 3-speed PSC motor | Multi-pos. | B4 | Piston (R-410A) | 30 | Stripped wire | 2 row hot water coil with Pump &Valve | 120V, 60 Hz, 1 ph. & 130°F aquastat | A | R-410A | Piston | 1/3 | 5.3 | Not Applicable | 140 | 120 V, 60 Hz, 1 Ph | Not Applicable | 40 VA, Class 2 | 3/4 | 3/8 | 4 | Right-hand | 1000 | 1000 | Hot water Coil
BCRMB4130S3P3A | B Series | 3-speed PSC motor | Multi-pos. | B4 | Piston (R-410A) | 30 | Stripped wire | 3 row hot water coil with Pump &Valve | 120V, 60 Hz, 1 ph. | A | R-410A | Piston | 1/3 | 5.3 | Not Applicable | 140 | 120 V, 60 Hz, 1 Ph | Not Applicable | 40 VA, Class 2 | 3/4 | 3/8 | 4 | Right-hand | 1000 | 1000 | Hot water Coil
BCRMB4130S3P4A | B Series | 3-speed PSC motor | Multi-pos. | B4 | Piston (R-410A) | 30 | Stripped wire | 3 row hot water coil with Pump &Valve | 120V, 60 Hz, 1 ph. & 130°F aquastat | A | R-410A | Piston | 1/3 | 5.3 | Not Applicable | 140 | 120 V, 60 Hz, 1 Ph | Not Applicable | 40 VA, Class 2 | 3/4 | 3/8 | 4 | Right-hand | 1000 | 1000 | Hot water Coil
BCRMB4130S2N3A | B Series | 3-speed PSC motor | Multi-pos. | B4 | Piston (R-410A) | 30 | Stripped wire | 2 row hot water coil without Pump &Valve | 120V, 60 Hz, 1 ph. | A | R-410A | Piston | 1/3 | 5.3 | Not Applicable | 140 | 120 V, 60 Hz, 1 Ph | Not Applicable | 40 VA, Class 2 | 3/4 | 3/8 | 4 | Right-hand | 1000 | 1000 | Hot water Coil
BCRMB4130S2N4A | B Series | 3-speed PSC motor | Multi-pos. | B4 | Piston (R-410A) | 30 | Stripped wire | 2 row hot water coil without Pump &Valve | 120V, 60 Hz, 1 ph. & 130°F aquastat | A | R-410A | Piston | 1/3 | 5.3 | Not Applicable | 140 | 120 V, 60 Hz, 1 Ph | Not Applicable | 40 VA, Class 2 | 3/4 | 3/8 | 4 | Right-hand | 1000 | 1000 | Hot water Coil
BCRMB4130S3N3A | B Series | 3-speed PSC motor | Multi-pos. | B4 | Piston (R-410A) | 30 | Stripped wire | 3 row hot water coil without Pump &Valve | 120V, 60 Hz, 1 ph. | A | R-410A | Piston | 1/3 | 5.3 | Not Applicable | 140 | 120 V, 60 Hz, 1 Ph | Not Applicable | 40 VA, Class 2 | 3/4 | 3/8 | 4 | Right-hand | 1000 | 1000 | Hot water Coil
BCRMB4130S3N4A | B Series | 3-speed PSC motor | Multi-pos. | B4 | Piston (R-410A) | 30 | Stripped wire | 3 row hot water coil without Pump &Valve | 120V, 60 Hz, 1 ph. & 130°F aquastat | A | R-410A | Piston | 1/3 | 5.3 | Not Applicable | 140 | 120 V, 60 Hz, 1 Ph | Not Applicable | 40 VA, Class 2 | 3/4 | 3/8 | 4 | Right-hand | 1000 | 1000 | Hot water Coil
BCRMB4136S001A | B Series | 3-speed PSC motor | Multi-pos. | B4 | Piston (R-410A) | 36 | Stripped wire | No heat | 208/240V, 60 Hz, 1 ph. | A | R-410A | Piston | 1/3 | 2.6 | Not Applicable | 140 | 208/240 V, 60 Hz, 1 Ph | Not Applicable | 40 VA, Class 2 | 3/4 | 3/8 | 4 | Right-hand | 1200 | 1200 | No heat
BCRMB4136S003A | B Series | 3-speed PSC motor | Multi-pos. | B4 | Piston (R-410A) | 36 | Stripped wire | No heat | 120V, 60 Hz, 1 ph. | A | R-410A | Piston | 1/3 | 7.1 | Not Applicable | 140 | 120 V, 60 Hz, 1 Ph | Not Applicable | 40 VA, Class 2 | 3/4 | 3/8 | 4 | Right-hand | 1200 | 1200 | No heat
BCRMB4136S004A | B Series | 3-speed PSC motor | Multi-pos. | B4 | Piston (R-410A) | 36 | Stripped wire | No heat | 120V, 60 Hz, 1 ph. & 130°F aquastat | A | R-410A | Piston | 1/3 | 7.1 | Not Applicable | 140 | 120 V, 60 Hz, 1 Ph | Not Applicable | 40 VA, Class 2 | 3/4 | 3/8 | 4 | Right-hand | 1200 | 1200 | No heat
BCRMB4136S2P3A | B Series | 3-speed PSC motor | Multi-pos. | B4 | Piston (R-410A) | 36 | Stripped wire | 2 row hot water coil with Pump &Valve | 120V, 60 Hz, 1 ph. | A | R-410A | Piston | 1/3 | 7.1 | Not Applicable | 140 | 120 V, 60 Hz, 1 Ph | Not Applicable | 40 VA, Class 2 | 3/4 | 3/8 | 4 | Right-hand | 1200 | 1200 | Hot water Coil
BCRMB4136S2P4A | B Series | 3-speed PSC motor | Multi-pos. | B4 | Piston (R-410A) | 36 | Stripped wire | 2 row hot water coil with Pump &Valve | 120V, 60 Hz, 1 ph. & 130°F aquastat | A | R-410A | Piston | 1/3 | 7.1 | Not Applicable | 140 | 120 V, 60 Hz, 1 Ph | Not Applicable | 40 VA, Class 2 | 3/4 | 3/8 | 4 | Right-hand | 1200 | 1200 | Hot water Coil
BCRMB4136S3P3A | B Series | 3-speed PSC motor | Multi-pos. | B4 | Piston (R-410A) | 36 | Stripped wire | 3 row hot water coil with Pump &Valve | 120V, 60 Hz, 1 ph. | A | R-410A | Piston | 1/3 | 7.1 | Not Applicable | 140 | 120 V, 60 Hz, 1 Ph | Not Applicable | 40 VA, Class 2 | 3/4 | 3/8 | 4 | Right-hand | 1200 | 1200 | Hot water Coil
BCRMB4136S3P4A | B Series | 3-speed PSC motor | Multi-pos. | B4 | Piston (R-410A) | 36 | Stripped wire | 3 row hot water coil with Pump &Valve | 120V, 60 Hz, 1 ph. & 130°F aquastat | A | R-410A | Piston | 1/3 | 7.1 | Not Applicable | 140 | 120 V, 60 Hz, 1 Ph | Not Applicable | 40 VA, Class 2 | 3/4 | 3/8 | 4 | Right-hand | 1200 | 1200 | Hot water Coil
BCRMB4136S2N3A | B Series | 3-speed PSC motor | Multi-pos. | B4 | Piston (R-410A) | 36 | Stripped wire | 2 row hot water coil without Pump &Valve | 120V, 60 Hz, 1 ph. | A | R-410A | Piston | 1/3 | 7.1 | Not Applicable | 140 | 120 V, 60 Hz, 1 Ph | Not Applicable | 40 VA, Class 2 | 3/4 | 3/8 | 4 | Right-hand | 1200 | 1200 | Hot water Coil
BCRMB4136S2N4A | B Series | 3-speed PSC motor | Multi-pos. | B4 | Piston (R-410A) | 36 | Stripped wire | 2 row hot water coil without Pump &Valve | 120V, 60 Hz, 1 ph. & 130°F aquastat | A | R-410A | Piston | 1/3 | 7.1 | Not Applicable | 140 | 120 V, 60 Hz, 1 Ph | Not Applicable | 40 VA, Class 2 | 3/4 | 3/8 | 4 | Right-hand | 1200 | 1200 | Hot water Coil
BCRMB4136S3N3A | B Series | 3-speed PSC motor | Multi-pos. | B4 | Piston (R-410A) | 36 | Stripped wire | 3 row hot water coil without Pump &Valve | 120V, 60 Hz, 1 ph. | A | R-410A | Piston | 1/3 | 7.1 | Not Applicable | 140 | 120 V, 60 Hz, 1 Ph | Not Applicable | 40 VA, Class 2 | 3/4 | 3/8 | 4 | Right-hand | 1200 | 1200 | Hot water Coil
BCRMB4136S3N4A | B Series | 3-speed PSC motor | Multi-pos. | B4 | Piston (R-410A) | 36 | Stripped wire | 3 row hot water coil without Pump &Valve | 120V, 60 Hz, 1 ph. & 130°F aquastat | A | R-410A | Piston | 1/3 | 7.1 | Not Applicable | 140 | 120 V, 60 Hz, 1 Ph | Not Applicable | 40 VA, Class 2 | 3/4 | 3/8 | 4 | Right-hand | 1200 | 1200 | Hot water Coil
BCRMB4725S001A | B Series | 3-speed PSC motor | Multi-pos. | B4 | Bleed HP-A/C TXV (R-410A) | 25 | Stripped wire | No heat | 208/240V, 60 Hz, 1 ph. | A | R-410A | Bleed HP-A/C TXV | 1/3 | 1.9 | Not Applicable | 130 | 208/240 V, 60 Hz, 1 Ph | Not Applicable | 40 VA, Class 2 | 3/4 | 3/8 | 4 | Right-hand | 800 | 800 | No heat
BCRMB4725S003A | B Series | 3-speed PSC motor | Multi-pos. | B4 | Bleed HP-A/C TXV (R-410A) | 25 | Stripped wire | No heat | 120V, 60 Hz, 1 ph. | A | R-410A | Bleed HP-A/C TXV | 1/3 | 5.3 | Not Applicable | 130 | 120 V, 60 Hz, 1 Ph | Not Applicable | 40 VA, Class 2 | 3/4 | 3/8 | 4 | Right-hand | 800 | 800 | No heat
BCRMB4725S004A | B Series | 3-speed PSC motor | Multi-pos. | B4 | Bleed HP-A/C TXV (R-410A) | 25 | Stripped wire | No heat | 120V, 60 Hz, 1 ph. & 130°F aquastat | A | R-410A | Bleed HP-A/C TXV | 1/3 | 5.3 | Not Applicable | 130 | 120 V, 60 Hz, 1 Ph | Not Applicable | 40 VA, Class 2 | 3/4 | 3/8 | 4 | Right-hand | 800 | 800 | No heat
BCRMB4725S2P3A | B Series | 3-speed PSC motor | Multi-pos. | B4 | Bleed HP-A/C TXV (R-410A) | 25 | Stripped wire | 2 row hot water coil with Pump &Valve | 120V, 60 Hz, 1 ph. | A | R-410A | Bleed HP-A/C TXV | 1/3 | 5.3 | Not Applicable | 130 | 120 V, 60 Hz, 1 Ph | Not Applicable | 40 VA, Class 2 | 3/4 | 3/8 | 4 | Right-hand | 800 | 800 | Hot water Coil
BCRMB4725S2P4A | B Series | 3-speed PSC motor | Multi-pos. | B4 | Bleed HP-A/C TXV (R-410A) | 25 | Stripped wire | 2 row hot water coil with Pump &Valve | 120V, 60 Hz, 1 ph. & 130°F aquastat | A | R-410A | Bleed HP-A/C TXV | 1/3 | 5.3 | Not Applicable | 130 | 120 V, 60 Hz, 1 Ph | Not Applicable | 40 VA, Class 2 | 3/4 | 3/8 | 4 | Right-hand | 800 | 800 | Hot water Coil
BCRMB4725S3P3A | B Series | 3-speed PSC motor | Multi-pos. | B4 | Bleed HP-A/C TXV (R-410A) | 25 | Stripped wire | 3 row hot water coil with Pump &Valve | 120V, 60 Hz, 1 ph. | A | R-410A | Bleed HP-A/C TXV | 1/3 | 5.3 | Not Applicable | 130 | 120 V, 60 Hz, 1 Ph | Not Applicable | 40 VA, Class 2 | 3/4 | 3/8 | 4 | Right-hand | 800 | 800 | Hot water Coil
BCRMB4725S3P4A | B Series | 3-speed PSC motor | Multi-pos. | B4 | Bleed HP-A/C TXV (R-410A) | 25 | Stripped wire | 3 row hot water coil with Pump &Valve | 120V, 60 Hz, 1 ph. & 130°F aquastat | A | R-410A | Bleed HP-A/C TXV | 1/3 | 5.3 | Not Applicable | 130 | 120 V, 60 Hz, 1 Ph | Not Applicable | 40 VA, Class 2 | 3/4 | 3/8 | 4 | Right-hand | 800 | 800 | Hot water Coil
BCRMB4725S2N3A | B Series | 3-speed PSC motor | Multi-pos. | B4 | Bleed HP-A/C TXV (R-410A) | 25 | Stripped wire | 2 row hot water coil without Pump &Valve | 120V, 60 Hz, 1 ph. | A | R-410A | Bleed HP-A/C TXV | 1/3 | 5.3 | Not Applicable | 130 | 120 V, 60 Hz, 1 Ph | Not Applicable | 40 VA, Class 2 | 3/4 | 3/8 | 4 | Right-hand | 800 | 800 | Hot water Coil
BCRMB4725S2N4A | B Series | 3-speed PSC motor | Multi-pos. | B4 | Bleed HP-A/C TXV (R-410A) | 25 | Stripped wire | 2 row hot water coil without Pump &Valve | 120V, 60 Hz, 1 ph. & 130°F aquastat | A | R-410A | Bleed HP-A/C TXV | 1/3 | 5.3 | Not Applicable | 130 | 120 V, 60 Hz, 1 Ph | Not Applicable | 40 VA, Class 2 | 3/4 | 3/8 | 4 | Right-hand | 800 | 800 | Hot water Coil
BCRMB4725S3N3A | B Series | 3-speed PSC motor | Multi-pos. | B4 | Bleed HP-A/C TXV (R-410A) | 25 | Stripped wire | 3 row hot water coil without Pump &Valve | 120V, 60 Hz, 1 ph. | A | R-410A | Bleed HP-A/C TXV | 1/3 | 5.3 | Not Applicable | 130 | 120 V, 60 Hz, 1 Ph | Not Applicable | 40 VA, Class 2 | 3/4 | 3/8 | 4 | Right-hand | 800 | 800 | Hot water Coil
BCRMB4725S3N4A | B Series | 3-speed PSC motor | Multi-pos. | B4 | Bleed HP-A/C TXV (R-410A) | 25 | Stripped wire | 3 row hot water coil without Pump &Valve | 120V, 60 Hz, 1 ph. & 130°F aquastat | A | R-410A | Bleed HP-A/C TXV | 1/3 | 5.3 | Not Applicable | 130 | 120 V, 60 Hz, 1 Ph | Not Applicable | 40 VA, Class 2 | 3/4 | 3/8 | 4 | Right-hand | 800 | 800 | Hot water Coil
BCRMB4730S001A | B Series | 3-speed PSC motor | Multi-pos. | B4 | Bleed HP-A/C TXV (R-410A) | 30 | Stripped wire | No heat | 208/240V, 60 Hz, 1 ph. | A | R-410A | Bleed HP-A/C TXV | 1/3 | 1.9 | Not Applicable | 140 | 208/240 V, 60 Hz, 1 Ph | Not Applicable | 40 VA, Class 2 | 3/4 | 3/8 | 4 | Right-hand | 1000 | 1000 | No heat
BCRMB4730S003A | B Series | 3-speed PSC motor | Multi-pos. | B4 | Bleed HP-A/C TXV (R-410A) | 30 | Stripped wire | No heat | 120V, 60 Hz, 1 ph. | A | R-410A | Bleed HP-A/C TXV | 1/3 | 5.3 | Not Applicable | 140 | 120 V, 60 Hz, 1 Ph | Not Applicable | 40 VA, Class 2 | 3/4 | 3/8 | 4 | Right-hand | 1000 | 1000 | No heat
BCRMB4730S004A | B Series | 3-speed PSC motor | Multi-pos. | B4 | Bleed HP-A/C TXV (R-410A) | 30 | Stripped wire | No heat | 120V, 60 Hz, 1 ph. & 130°F aquastat | A | R-410A | Bleed HP-A/C TXV | 1/3 | 5.3 | Not Applicable | 140 | 120 V, 60 Hz, 1 Ph | Not Applicable | 40 VA, Class 2 | 3/4 | 3/8 | 4 | Right-hand | 1000 | 1000 | No heat
BCRMB4730S2P3A | B Series | 3-speed PSC motor | Multi-pos. | B4 | Bleed HP-A/C TXV (R-410A) | 30 | Stripped wire | 2 row hot water coil with Pump &Valve | 120V, 60 Hz, 1 ph. | A | R-410A | Bleed HP-A/C TXV | 1/3 | 5.3 | Not Applicable | 140 | 120 V, 60 Hz, 1 Ph | Not Applicable | 40 VA, Class 2 | 3/4 | 3/8 | 4 | Right-hand | 1000 | 1000 | Hot water Coil
BCRMB4730S2P4A | B Series | 3-speed PSC motor | Multi-pos. | B4 | Bleed HP-A/C TXV (R-410A) | 30 | Stripped wire | 2 row hot water coil with Pump &Valve | 120V, 60 Hz, 1 ph. & 130°F aquastat | A | R-410A | Bleed HP-A/C TXV | 1/3 | 5.3 | Not Applicable | 140 | 120 V, 60 Hz, 1 Ph | Not Applicable | 40 VA, Class 2 | 3/4 | 3/8 | 4 | Right-hand | 1000 | 1000 | Hot water Coil
BCRMB4730S3P3A | B Series | 3-speed PSC motor | Multi-pos. | B4 | Bleed HP-A/C TXV (R-410A) | 30 | Stripped wire | 3 row hot water coil with Pump &Valve | 120V, 60 Hz, 1 ph. | A | R-410A | Bleed HP-A/C TXV | 1/3 | 5.3 | Not Applicable | 140 | 120 V, 60 Hz, 1 Ph | Not Applicable | 40 VA, Class 2 | 3/4 | 3/8 | 4 | Right-hand | 1000 | 1000 | Hot water Coil
BCRMB4730S3P4A | B Series | 3-speed PSC motor | Multi-pos. | B4 | Bleed HP-A/C TXV (R-410A) | 30 | Stripped wire | 3 row hot water coil with Pump &Valve | 120V, 60 Hz, 1 ph. & 130°F aquastat | A | R-410A | Bleed HP-A/C TXV | 1/3 | 5.3 | Not Applicable | 140 | 120 V, 60 Hz, 1 Ph | Not Applicable | 40 VA, Class 2 | 3/4 | 3/8 | 4 | Right-hand | 1000 | 1000 | Hot water Coil
BCRMB4730S2N3A | B Series | 3-speed PSC motor | Multi-pos. | B4 | Bleed HP-A/C TXV (R-410A) | 30 | Stripped wire | 2 row hot water coil without Pump &Valve | 120V, 60 Hz, 1 ph. | A | R-410A | Bleed HP-A/C TXV | 1/3 | 5.3 | Not Applicable | 140 | 120 V, 60 Hz, 1 Ph | Not Applicable | 40 VA, Class 2 | 3/4 | 3/8 | 4 | Right-hand | 1000 | 1000 | Hot water Coil
BCRMB4730S2N4A | B Series | 3-speed PSC motor | Multi-pos. | B4 | Bleed HP-A/C TXV (R-410A) | 30 | Stripped wire | 2 row hot water coil without Pump &Valve | 120V, 60 Hz, 1 ph. & 130°F aquastat | A | R-410A | Bleed HP-A/C TXV | 1/3 | 5.3 | Not Applicable | 140 | 120 V, 60 Hz, 1 Ph | Not Applicable | 40 VA, Class 2 | 3/4 | 3/8 | 4 | Right-hand | 1000 | 1000 | Hot water Coil
BCRMB4730S3N3A | B Series | 3-speed PSC motor | Multi-pos. | B4 | Bleed HP-A/C TXV (R-410A) | 30 | Stripped wire | 3 row hot water coil without Pump &Valve | 120V, 60 Hz, 1 ph. | A | R-410A | Bleed HP-A/C TXV | 1/3 | 5.3 | Not Applicable | 140 | 120 V, 60 Hz, 1 Ph | Not Applicable | 40 VA, Class 2 | 3/4 | 3/8 | 4 | Right-hand | 1000 | 1000 | Hot water Coil
BCRMB4730S3N4A | B Series | 3-speed PSC motor | Multi-pos. | B4 | Bleed HP-A/C TXV (R-410A) | 30 | Stripped wire | 3 row hot water coil without Pump &Valve | 120V, 60 Hz, 1 ph. & 130°F aquastat | A | R-410A | Bleed HP-A/C TXV | 1/3 | 5.3 | Not Applicable | 140 | 120 V, 60 Hz, 1 Ph | Not Applicable | 40 VA, Class 2 | 3/4 | 3/8 | 4 | Right-hand | 1000 | 1000 | Hot water Coil
BCRMB4736S001A | B Series | 3-speed PSC motor | Multi-pos. | B4 | Bleed HP-A/C TXV (R-410A) | 36 | Stripped wire | No heat | 208/240V, 60 Hz, 1 ph. | A | R-410A | Bleed HP-A/C TXV | 1/3 | 2.6 | Not Applicable | 140 | 208/240 V, 60 Hz, 1 Ph | Not Applicable | 40 VA, Class 2 | 3/4 | 3/8 | 4 | Right-hand | 1200 | 1200 | No heat
BCRMB4736S003A | B Series | 3-speed PSC motor | Multi-pos. | B4 | Bleed HP-A/C TXV (R-410A) | 36 | Stripped wire | No heat | 120V, 60 Hz, 1 ph. | A | R-410A | Bleed HP-A/C TXV | 1/3 | 7.1 | Not Applicable | 140 | 120 V, 60 Hz, 1 Ph | Not Applicable | 40 VA, Class 2 | 3/4 | 3/8 | 4 | Right-hand | 1200 | 1200 | No heat
BCRMB4736S004A | B Series | 3-speed PSC motor | Multi-pos. | B4 | Bleed HP-A/C TXV (R-410A) | 36 | Stripped wire | No heat | 120V, 60 Hz, 1 ph. & 130°F aquastat | A | R-410A | Bleed HP-A/C TXV | 1/3 | 7.1 | Not Applicable | 140 | 120 V, 60 Hz, 1 Ph | Not Applicable | 40 VA, Class 2 | 3/4 | 3/8 | 4 | Right-hand | 1200 | 1200 | No heat
BCRMB4736S2P3A | B Series | 3-speed PSC motor | Multi-pos. | B4 | Bleed HP-A/C TXV (R-410A) | 36 | Stripped wire | 2 row hot water coil with Pump &Valve | 120V, 60 Hz, 1 ph. | A | R-410A | Bleed HP-A/C TXV | 1/3 | 7.1 | Not Applicable | 140 | 120 V, 60 Hz, 1 Ph | Not Applicable | 40 VA, Class 2 | 3/4 | 3/8 | 4 | Right-hand | 1200 | 1200 | Hot water Coil
BCRMB4736S2P4A | B Series | 3-speed PSC motor | Multi-pos. | B4 | Bleed HP-A/C TXV (R-410A) | 36 | Stripped wire | 2 row hot water coil with Pump &Valve | 120V, 60 Hz, 1 ph. & 130°F aquastat | A | R-410A | Bleed HP-A/C TXV | 1/3 | 7.1 | Not Applicable | 140 | 120 V, 60 Hz, 1 Ph | Not Applicable | 40 VA, Class 2 | 3/4 | 3/8 | 4 | Right-hand | 1200 | 1200 | Hot water Coil
BCRMB4736S3P3A | B Series | 3-speed PSC motor | Multi-pos. | B4 | Bleed HP-A/C TXV (R-410A) | 36 | Stripped wire | 3 row hot water coil with Pump &Valve | 120V, 60 Hz, 1 ph. | A | R-410A | Bleed HP-A/C TXV | 1/3 | 7.1 | Not Applicable | 140 | 120 V, 60 Hz, 1 Ph | Not Applicable | 40 VA, Class 2 | 3/4 | 3/8 | 4 | Right-hand | 1200 | 1200 | Hot water Coil
BCRMB4736S3P4A | B Series | 3-speed PSC motor | Multi-pos. | B4 | Bleed HP-A/C TXV (R-410A) | 36 | Stripped wire | 3 row hot water coil with Pump &Valve | 120V, 60 Hz, 1 ph. & 130°F aquastat | A | R-410A | Bleed HP-A/C TXV | 1/3 | 7.1 | Not Applicable | 140 | 120 V, 60 Hz, 1 Ph | Not Applicable | 40 VA, Class 2 | 3/4 | 3/8 | 4 | Right-hand | 1200 | 1200 | Hot water Coil
BCRMB4736S2N3A | B Series | 3-speed PSC motor | Multi-pos. | B4 | Bleed HP-A/C TXV (R-410A) | 36 | Stripped wire | 2 row hot water coil without Pump &Valve | 120V, 60 Hz, 1 ph. | A | R-410A | Bleed HP-A/C TXV | 1/3 | 7.1 | Not Applicable | 140 | 120 V, 60 Hz, 1 Ph | Not Applicable | 40 VA, Class 2 | 3/4 | 3/8 | 4 | Right-hand | 1200 | 1200 | Hot water Coil
BCRMB4736S2N4A | B Series | 3-speed PSC motor | Multi-pos. | B4 | Bleed HP-A/C TXV (R-410A) | 36 | Stripped wire | 2 row hot water coil without Pump &Valve | 120V, 60 Hz, 1 ph. & 130°F aquastat | A | R-410A | Bleed HP-A/C TXV | 1/3 | 7.1 | Not Applicable | 140 | 120 V, 60 Hz, 1 Ph | Not Applicable | 40 VA, Class 2 | 3/4 | 3/8 | 4 | Right-hand | 1200 | 1200 | Hot water Coil
BCRMB4736S3N3A | B Series | 3-speed PSC motor | Multi-pos. | B4 | Bleed HP-A/C TXV (R-410A) | 36 | Stripped wire | 3 row hot water coil without Pump &Valve | 120V, 60 Hz, 1 ph. | A | R-410A | Bleed HP-A/C TXV | 1/3 | 7.1 | Not Applicable | 140 | 120 V, 60 Hz, 1 Ph | Not Applicable | 40 VA, Class 2 | 3/4 | 3/8 | 4 | Right-hand | 1200 | 1200 | Hot water Coil
BCRMB4736S3N4A | B Series | 3-speed PSC motor | Multi-pos. | B4 | Bleed HP-A/C TXV (R-410A) | 36 | Stripped wire | 3 row hot water coil without Pump &Valve | 120V, 60 Hz, 1 ph. & 130°F aquastat | A | R-410A | Bleed HP-A/C TXV | 1/3 | 7.1 | Not Applicable | 140 | 120 V, 60 Hz, 1 Ph | Not Applicable | 40 VA, Class 2 | 3/4 | 3/8 | 4 | Right-hand | 1200 | 1200 | Hot water Coil
BCRMB4925S001A | B Series | 3-speed PSC motor | Multi-pos. | B4 | Non-bleed HP-A/C TXV (R-410A) | 25 | Stripped wire | No heat | 208/240V, 60 Hz, 1 ph. | A | R-410A | Non-bleed HP-A/C TXV | 1/3 | 1.9 | Not Applicable | 130 | 208/240 V, 60 Hz, 1 Ph | Not Applicable | 40 VA, Class 2 | 3/4 | 3/8 | 4 | Right-hand | 800 | 800 | No heat
BCRMB4925S003A | B Series | 3-speed PSC motor | Multi-pos. | B4 | Non-bleed HP-A/C TXV (R-410A) | 25 | Stripped wire | No heat | 120V, 60 Hz, 1 ph. | A | R-410A | Non-bleed HP-A/C TXV | 1/3 | 5.3 | Not Applicable | 130 | 120 V, 60 Hz, 1 Ph | Not Applicable | 40 VA, Class 2 | 3/4 | 3/8 | 4 | Right-hand | 800 | 800 | No heat
BCRMB4925S004A | B Series | 3-speed PSC motor | Multi-pos. | B4 | Non-bleed HP-A/C TXV (R-410A) | 25 | Stripped wire | No heat | 120V, 60 Hz, 1 ph. & 130°F aquastat | A | R-410A | Non-bleed HP-A/C TXV | 1/3 | 5.3 | Not Applicable | 130 | 120 V, 60 Hz, 1 Ph | Not Applicable | 40 VA, Class 2 | 3/4 | 3/8 | 4 | Right-hand | 800 | 800 | No heat
BCRMB4925S2P3A | B Series | 3-speed PSC motor | Multi-pos. | B4 | Non-bleed HP-A/C TXV (R-410A) | 25 | Stripped wire | 2 row hot water coil with Pump &Valve | 120V, 60 Hz, 1 ph. | A | R-410A | Non-bleed HP-A/C TXV | 1/3 | 5.3 | Not Applicable | 130 | 120 V, 60 Hz, 1 Ph | Not Applicable | 40 VA, Class 2 | 3/4 | 3/8 | 4 | Right-hand | 800 | 800 | Hot water Coil
BCRMB4925S2P4A | B Series | 3-speed PSC motor | Multi-pos. | B4 | Non-bleed HP-A/C TXV (R-410A) | 25 | Stripped wire | 2 row hot water coil with Pump &Valve | 120V, 60 Hz, 1 ph. & 130°F aquastat | A | R-410A | Non-bleed HP-A/C TXV | 1/3 | 5.3 | Not Applicable | 130 | 120 V, 60 Hz, 1 Ph | Not Applicable | 40 VA, Class 2 | 3/4 | 3/8 | 4 | Right-hand | 800 | 800 | Hot water Coil
BCRMB4925S3P3A | B Series | 3-speed PSC motor | Multi-pos. | B4 | Non-bleed HP-A/C TXV (R-410A) | 25 | Stripped wire | 3 row hot water coil with Pump &Valve | 120V, 60 Hz, 1 ph. | A | R-410A | Non-bleed HP-A/C TXV | 1/3 | 5.3 | Not Applicable | 130 | 120 V, 60 Hz, 1 Ph | Not Applicable | 40 VA, Class 2 | 3/4 | 3/8 | 4 | Right-hand | 800 | 800 | Hot water Coil
BCRMB4925S3P4A | B Series | 3-speed PSC motor | Multi-pos. | B4 | Non-bleed HP-A/C TXV (R-410A) | 25 | Stripped wire | 3 row hot water coil with Pump &Valve | 120V, 60 Hz, 1 ph. & 130°F aquastat | A | R-410A | Non-bleed HP-A/C TXV | 1/3 | 5.3 | Not Applicable | 130 | 120 V, 60 Hz, 1 Ph | Not Applicable | 40 VA, Class 2 | 3/4 | 3/8 | 4 | Right-hand | 800 | 800 | Hot water Coil
BCRMB4925S2N3A | B Series | 3-speed PSC motor | Multi-pos. | B4 | Non-bleed HP-A/C TXV (R-410A) | 25 | Stripped wire | 2 row hot water coil without Pump &Valve | 120V, 60 Hz, 1 ph. | A | R-410A | Non-bleed HP-A/C TXV | 1/3 | 5.3 | Not Applicable | 130 | 120 V, 60 Hz, 1 Ph | Not Applicable | 40 VA, Class 2 | 3/4 | 3/8 | 4 | Right-hand | 800 | 800 | Hot water Coil
BCRMB4925S2N4A | B Series | 3-speed PSC motor | Multi-pos. | B4 | Non-bleed HP-A/C TXV (R-410A) | 25 | Stripped wire | 2 row hot water coil without Pump &Valve | 120V, 60 Hz, 1 ph. & 130°F aquastat | A | R-410A | Non-bleed HP-A/C TXV | 1/3 | 5.3 | Not Applicable | 130 | 120 V, 60 Hz, 1 Ph | Not Applicable | 40 VA, Class 2 | 3/4 | 3/8 | 4 | Right-hand | 800 | 800 | Hot water Coil
BCRMB4925S3N3A | B Series | 3-speed PSC motor | Multi-pos. | B4 | Non-bleed HP-A/C TXV (R-410A) | 25 | Stripped wire | 3 row hot water coil without Pump &Valve | 120V, 60 Hz, 1 ph. | A | R-410A | Non-bleed HP-A/C TXV | 1/3 | 5.3 | Not Applicable | 130 | 120 V, 60 Hz, 1 Ph | Not Applicable | 40 VA, Class 2 | 3/4 | 3/8 | 4 | Right-hand | 800 | 800 | Hot water Coil
BCRMB4925S3N4A | B Series | 3-speed PSC motor | Multi-pos. | B4 | Non-bleed HP-A/C TXV (R-410A) | 25 | Stripped wire | 3 row hot water coil without Pump &Valve | 120V, 60 Hz, 1 ph. & 130°F aquastat | A | R-410A | Non-bleed HP-A/C TXV | 1/3 | 5.3 | Not Applicable | 130 | 120 V, 60 Hz, 1 Ph | Not Applicable | 40 VA, Class 2 | 3/4 | 3/8 | 4 | Right-hand | 800 | 800 | Hot water Coil
BCRMB4930S001A | B Series | 3-speed PSC motor | Multi-pos. | B4 | Non-bleed HP-A/C TXV (R-410A) | 30 | Stripped wire | No heat | 208/240V, 60 Hz, 1 ph. | A | R-410A | Non-bleed HP-A/C TXV | 1/3 | 1.9 | Not Applicable | 140 | 208/240 V, 60 Hz, 1 Ph | Not Applicable | 40 VA, Class 2 | 3/4 | 3/8 | 4 | Right-hand | 1000 | 1000 | No heat
BCRMB4930S003A | B Series | 3-speed PSC motor | Multi-pos. | B4 | Non-bleed HP-A/C TXV (R-410A) | 30 | Stripped wire | No heat | 120V, 60 Hz, 1 ph. | A | R-410A | Non-bleed HP-A/C TXV | 1/3 | 5.3 | Not Applicable | 140 | 120 V, 60 Hz, 1 Ph | Not Applicable | 40 VA, Class 2 | 3/4 | 3/8 | 4 | Right-hand | 1000 | 1000 | No heat
BCRMB4930S004A | B Series | 3-speed PSC motor | Multi-pos. | B4 | Non-bleed HP-A/C TXV (R-410A) | 30 | Stripped wire | No heat | 120V, 60 Hz, 1 ph. & 130°F aquastat | A | R-410A | Non-bleed HP-A/C TXV | 1/3 | 5.3 | Not Applicable | 140 | 120 V, 60 Hz, 1 Ph | Not Applicable | 40 VA, Class 2 | 3/4 | 3/8 | 4 | Right-hand | 1000 | 1000 | No heat
BCRMB4930S2P3A | B Series | 3-speed PSC motor | Multi-pos. | B4 | Non-bleed HP-A/C TXV (R-410A) | 30 | Stripped wire | 2 row hot water coil with Pump &Valve | 120V, 60 Hz, 1 ph. | A | R-410A | Non-bleed HP-A/C TXV | 1/3 | 5.3 | Not Applicable | 140 | 120 V, 60 Hz, 1 Ph | Not Applicable | 40 VA, Class 2 | 3/4 | 3/8 | 4 | Right-hand | 1000 | 1000 | Hot water Coil
BCRMB4930S2P4A | B Series | 3-speed PSC motor | Multi-pos. | B4 | Non-bleed HP-A/C TXV (R-410A) | 30 | Stripped wire | 2 row hot water coil with Pump &Valve | 120V, 60 Hz, 1 ph. & 130°F aquastat | A | R-410A | Non-bleed HP-A/C TXV | 1/3 | 5.3 | Not Applicable | 140 | 120 V, 60 Hz, 1 Ph | Not Applicable | 40 VA, Class 2 | 3/4 | 3/8 | 4 | Right-hand | 1000 | 1000 | Hot water Coil
BCRMB4930S3P3A | B Series | 3-speed PSC motor | Multi-pos. | B4 | Non-bleed HP-A/C TXV (R-410A) | 30 | Stripped wire | 3 row hot water coil with Pump &Valve | 120V, 60 Hz, 1 ph. | A | R-410A | Non-bleed HP-A/C TXV | 1/3 | 5.3 | Not Applicable | 140 | 120 V, 60 Hz, 1 Ph | Not Applicable | 40 VA, Class 2 | 3/4 | 3/8 | 4 | Right-hand | 1000 | 1000 | Hot water Coil
BCRMB4930S3P4A | B Series | 3-speed PSC motor | Multi-pos. | B4 | Non-bleed HP-A/C TXV (R-410A) | 30 | Stripped wire | 3 row hot water coil with Pump &Valve | 120V, 60 Hz, 1 ph. & 130°F aquastat | A | R-410A | Non-bleed HP-A/C TXV | 1/3 | 5.3 | Not Applicable | 140 | 120 V, 60 Hz, 1 Ph | Not Applicable | 40 VA, Class 2 | 3/4 | 3/8 | 4 | Right-hand | 1000 | 1000 | Hot water Coil
BCRMB4930S2N3A | B Series | 3-speed PSC motor | Multi-pos. | B4 | Non-bleed HP-A/C TXV (R-410A) | 30 | Stripped wire | 2 row hot water coil without Pump &Valve | 120V, 60 Hz, 1 ph. | A | R-410A | Non-bleed HP-A/C TXV | 1/3 | 5.3 | Not Applicable | 140 | 120 V, 60 Hz, 1 Ph | Not Applicable | 40 VA, Class 2 | 3/4 | 3/8 | 4 | Right-hand | 1000 | 1000 | Hot water Coil
BCRMB4930S2N4A | B Series | 3-speed PSC motor | Multi-pos. | B4 | Non-bleed HP-A/C TXV (R-410A) | 30 | Stripped wire | 2 row hot water coil without Pump &Valve | 120V, 60 Hz, 1 ph. & 130°F aquastat | A | R-410A | Non-bleed HP-A/C TXV | 1/3 | 5.3 | Not Applicable | 140 | 120 V, 60 Hz, 1 Ph | Not Applicable | 40 VA, Class 2 | 3/4 | 3/8 | 4 | Right-hand | 1000 | 1000 | Hot water Coil
BCRMB4930S3N3A | B Series | 3-speed PSC motor | Multi-pos. | B4 | Non-bleed HP-A/C TXV (R-410A) | 30 | Stripped wire | 3 row hot water coil without Pump &Valve | 120V, 60 Hz, 1 ph. | A | R-410A | Non-bleed HP-A/C TXV | 1/3 | 5.3 | Not Applicable | 140 | 120 V, 60 Hz, 1 Ph | Not Applicable | 40 VA, Class 2 | 3/4 | 3/8 | 4 | Right-hand | 1000 | 1000 | Hot water Coil
BCRMB4930S3N4A | B Series | 3-speed PSC motor | Multi-pos. | B4 | Non-bleed HP-A/C TXV (R-410A) | 30 | Stripped wire | 3 row hot water coil without Pump &Valve | 120V, 60 Hz, 1 ph. & 130°F aquastat | A | R-410A | Non-bleed HP-A/C TXV | 1/3 | 5.3 | Not Applicable | 140 | 120 V, 60 Hz, 1 Ph | Not Applicable | 40 VA, Class 2 | 3/4 | 3/8 | 4 | Right-hand | 1000 | 1000 | Hot water Coil
BCRMB4936S001A | B Series | 3-speed PSC motor | Multi-pos. | B4 | Non-bleed HP-A/C TXV (R-410A) | 36 | Stripped wire | No heat | 208/240V, 60 Hz, 1 ph. | A | R-410A | Non-bleed HP-A/C TXV | 1/3 | 2.6 | Not Applicable | 140 | 208/240 V, 60 Hz, 1 Ph | Not Applicable | 40 VA, Class 2 | 3/4 | 3/8 | 4 | Right-hand | 1200 | 1200 | No heat
BCRMB4936S003A | B Series | 3-speed PSC motor | Multi-pos. | B4 | Non-bleed HP-A/C TXV (R-410A) | 36 | Stripped wire | No heat | 120V, 60 Hz, 1 ph. | A | R-410A | Non-bleed HP-A/C TXV | 1/3 | 7.1 | Not Applicable | 140 | 120 V, 60 Hz, 1 Ph | Not Applicable | 40 VA, Class 2 | 3/4 | 3/8 | 4 | Right-hand | 1200 | 1200 | No heat
BCRMB4936S004A | B Series | 3-speed PSC motor | Multi-pos. | B4 | Non-bleed HP-A/C TXV (R-410A) | 36 | Stripped wire | No heat | 120V, 60 Hz, 1 ph. & 130°F aquastat | A | R-410A | Non-bleed HP-A/C TXV | 1/3 | 7.1 | Not Applicable | 140 | 120 V, 60 Hz, 1 Ph | Not Applicable | 40 VA, Class 2 | 3/4 | 3/8 | 4 | Right-hand | 1200 | 1200 | No heat
BCRMB4936S2P3A | B Series | 3-speed PSC motor | Multi-pos. | B4 | Non-bleed HP-A/C TXV (R-410A) | 36 | Stripped wire | 2 row hot water coil with Pump &Valve | 120V, 60 Hz, 1 ph. | A | R-410A | Non-bleed HP-A/C TXV | 1/3 | 7.1 | Not Applicable | 140 | 120 V, 60 Hz, 1 Ph | Not Applicable | 40 VA, Class 2 | 3/4 | 3/8 | 4 | Right-hand | 1200 | 1200 | Hot water Coil
BCRMB4936S2P4A | B Series | 3-speed PSC motor | Multi-pos. | B4 | Non-bleed HP-A/C TXV (R-410A) | 36 | Stripped wire | 2 row hot water coil with Pump &Valve | 120V, 60 Hz, 1 ph. & 130°F aquastat | A | R-410A | Non-bleed HP-A/C TXV | 1/3 | 7.1 | Not Applicable | 140 | 120 V, 60 Hz, 1 Ph | Not Applicable | 40 VA, Class 2 | 3/4 | 3/8 | 4 | Right-hand | 1200 | 1200 | Hot water Coil
BCRMB4936S3P3A | B Series | 3-speed PSC motor | Multi-pos. | B4 | Non-bleed HP-A/C TXV (R-410A) | 36 | Stripped wire | 3 row hot water coil with Pump &Valve | 120V, 60 Hz, 1 ph. | A | R-410A | Non-bleed HP-A/C TXV | 1/3 | 7.1 | Not Applicable | 140 | 120 V, 60 Hz, 1 Ph | Not Applicable | 40 VA, Class 2 | 3/4 | 3/8 | 4 | Right-hand | 1200 | 1200 | Hot water Coil
BCRMB4936S3P4A | B Series | 3-speed PSC motor | Multi-pos. | B4 | Non-bleed HP-A/C TXV (R-410A) | 36 | Stripped wire | 3 row hot water coil with Pump &Valve | 120V, 60 Hz, 1 ph. & 130°F aquastat | A | R-410A | Non-bleed HP-A/C TXV | 1/3 | 7.1 | Not Applicable | 140 | 120 V, 60 Hz, 1 Ph | Not Applicable | 40 VA, Class 2 | 3/4 | 3/8 | 4 | Right-hand | 1200 | 1200 | Hot water Coil
BCRMB4936S2N3A | B Series | 3-speed PSC motor | Multi-pos. | B4 | Non-bleed HP-A/C TXV (R-410A) | 36 | Stripped wire | 2 row hot water coil without Pump &Valve | 120V, 60 Hz, 1 ph. | A | R-410A | Non-bleed HP-A/C TXV | 1/3 | 7.1 | Not Applicable | 140 | 120 V, 60 Hz, 1 Ph | Not Applicable | 40 VA, Class 2 | 3/4 | 3/8 | 4 | Right-hand | 1200 | 1200 | Hot water Coil
BCRMB4936S2N4A | B Series | 3-speed PSC motor | Multi-pos. | B4 | Non-bleed HP-A/C TXV (R-410A) | 36 | Stripped wire | 2 row hot water coil without Pump &Valve | 120V, 60 Hz, 1 ph. & 130°F aquastat | A | R-410A | Non-bleed HP-A/C TXV | 1/3 | 7.1 | Not Applicable | 140 | 120 V, 60 Hz, 1 Ph | Not Applicable | 40 VA, Class 2 | 3/4 | 3/8 | 4 | Right-hand | 1200 | 1200 | Hot water Coil
BCRMB4936S3N3A | B Series | 3-speed PSC motor | Multi-pos. | B4 | Non-bleed HP-A/C TXV (R-410A) | 36 | Stripped wire | 3 row hot water coil without Pump &Valve | 120V, 60 Hz, 1 ph. | A | R-410A | Non-bleed HP-A/C TXV | 1/3 | 7.1 | Not Applicable | 140 | 120 V, 60 Hz, 1 Ph | Not Applicable | 40 VA, Class 2 | 3/4 | 3/8 | 4 | Right-hand | 1200 | 1200 | Hot water Coil
BCRMB4936S3N4A | B Series | 3-speed PSC motor | Multi-pos. | B4 | Non-bleed HP-A/C TXV (R-410A) | 36 | Stripped wire | 3 row hot water coil without Pump &Valve | 120V, 60 Hz, 1 ph. & 130°F aquastat | A | R-410A | Non-bleed HP-A/C TXV | 1/3 | 7.1 | Not Applicable | 140 | 120 V, 60 Hz, 1 Ph | Not Applicable | 40 VA, Class 2 | 3/4 | 3/8 | 4 | Right-hand | 1200 | 1200 | Hot water Coil
BCRMB5025S001A | B Series | 3-speed PSC motor | Multi-pos. | B5 | No Cooling Coil | 25 | Stripped wire | No heat | 208/240V, 60 Hz, 1 ph. | A | Not Applicable | Not Applicable | 1/3 | 1.9 | Not Applicable | 130 | 208/240 V, 60 Hz, 1 Ph | Not Applicable | 40 VA, Class 2 | 3/4 | 3/8 | 4 | Right-hand | 800 | 800 | No heat
BCRMB5025S003A | B Series | 3-speed PSC motor | Multi-pos. | B5 | No Cooling Coil | 25 | Stripped wire | No heat | 120V, 60 Hz, 1 ph. | A | Not Applicable | Not Applicable | 1/3 | 5.3 | Not Applicable | 130 | 120 V, 60 Hz, 1 Ph | Not Applicable | 40 VA, Class 2 | 3/4 | 3/8 | 4 | Right-hand | 800 | 800 | No heat
BCRMB5025S004A | B Series | 3-speed PSC motor | Multi-pos. | B5 | No Cooling Coil | 25 | Stripped wire | No heat | 120V, 60 Hz, 1 ph. & 130°F aquastat | A | Not Applicable | Not Applicable | 1/3 | 5.3 | Not Applicable | 130 | 120 V, 60 Hz, 1 Ph | Not Applicable | 40 VA, Class 2 | 3/4 | 3/8 | 4 | Right-hand | 800 | 800 | No heat
BCRMB5025S2P3A | B Series | 3-speed PSC motor | Multi-pos. | B5 | No Cooling Coil | 25 | Stripped wire | 2 row hot water coil with Pump &Valve | 120V, 60 Hz, 1 ph. | A | Not Applicable | Not Applicable | 1/3 | 5.3 | Not Applicable | 130 | 120 V, 60 Hz, 1 Ph | Not Applicable | 40 VA, Class 2 | 3/4 | 3/8 | 4 | Right-hand | 800 | 800 | Hot water Coil
BCRMB5025S2P4A | B Series | 3-speed PSC motor | Multi-pos. | B5 | No Cooling Coil | 25 | Stripped wire | 2 row hot water coil with Pump &Valve | 120V, 60 Hz, 1 ph. & 130°F aquastat | A | Not Applicable | Not Applicable | 1/3 | 5.3 | Not Applicable | 130 | 120 V, 60 Hz, 1 Ph | Not Applicable | 40 VA, Class 2 | 3/4 | 3/8 | 4 | Right-hand | 800 | 800 | Hot water Coil
BCRMB5025S3P3A | B Series | 3-speed PSC motor | Multi-pos. | B5 | No Cooling Coil | 25 | Stripped wire | 3 row hot water coil with Pump &Valve | 120V, 60 Hz, 1 ph. | A | Not Applicable | Not Applicable | 1/3 | 5.3 | Not Applicable | 130 | 120 V, 60 Hz, 1 Ph | Not Applicable | 40 VA, Class 2 | 3/4 | 3/8 | 4 | Right-hand | 800 | 800 | Hot water Coil
BCRMB5025S3P4A | B Series | 3-speed PSC motor | Multi-pos. | B5 | No Cooling Coil | 25 | Stripped wire | 3 row hot water coil with Pump &Valve | 120V, 60 Hz, 1 ph. & 130°F aquastat | A | Not Applicable | Not Applicable | 1/3 | 5.3 | Not Applicable | 130 | 120 V, 60 Hz, 1 Ph | Not Applicable | 40 VA, Class 2 | 3/4 | 3/8 | 4 | Right-hand | 800 | 800 | Hot water Coil
BCRMB5025S2N3A | B Series | 3-speed PSC motor | Multi-pos. | B5 | No Cooling Coil | 25 | Stripped wire | 2 row hot water coil without Pump &Valve | 120V, 60 Hz, 1 ph. | A | Not Applicable | Not Applicable | 1/3 | 5.3 | Not Applicable | 130 | 120 V, 60 Hz, 1 Ph | Not Applicable | 40 VA, Class 2 | 3/4 | 3/8 | 4 | Right-hand | 800 | 800 | Hot water Coil
BCRMB5025S2N4A | B Series | 3-speed PSC motor | Multi-pos. | B5 | No Cooling Coil | 25 | Stripped wire | 2 row hot water coil without Pump &Valve | 120V, 60 Hz, 1 ph. & 130°F aquastat | A | Not Applicable | Not Applicable | 1/3 | 5.3 | Not Applicable | 130 | 120 V, 60 Hz, 1 Ph | Not Applicable | 40 VA, Class 2 | 3/4 | 3/8 | 4 | Right-hand | 800 | 800 | Hot water Coil
BCRMB5025S3N3A | B Series | 3-speed PSC motor | Multi-pos. | B5 | No Cooling Coil | 25 | Stripped wire | 3 row hot water coil without Pump &Valve | 120V, 60 Hz, 1 ph. | A | Not Applicable | Not Applicable | 1/3 | 5.3 | Not Applicable | 130 | 120 V, 60 Hz, 1 Ph | Not Applicable | 40 VA, Class 2 | 3/4 | 3/8 | 4 | Right-hand | 800 | 800 | Hot water Coil
BCRMB5025S3N4A | B Series | 3-speed PSC motor | Multi-pos. | B5 | No Cooling Coil | 25 | Stripped wire | 3 row hot water coil without Pump &Valve | 120V, 60 Hz, 1 ph. & 130°F aquastat | A | Not Applicable | Not Applicable | 1/3 | 5.3 | Not Applicable | 130 | 120 V, 60 Hz, 1 Ph | Not Applicable | 40 VA, Class 2 | 3/4 | 3/8 | 4 | Right-hand | 800 | 800 | Hot water Coil
BCRMB5030S001A | B Series | 3-speed PSC motor | Multi-pos. | B5 | No Cooling Coil | 30 | Stripped wire | No heat | 208/240V, 60 Hz, 1 ph. | A | Not Applicable | Not Applicable | 1/3 | 1.9 | Not Applicable | 140 | 208/240 V, 60 Hz, 1 Ph | Not Applicable | 40 VA, Class 2 | 3/4 | 3/8 | 4 | Right-hand | 1000 | 1000 | No heat
BCRMB5030S003A | B Series | 3-speed PSC motor | Multi-pos. | B5 | No Cooling Coil | 30 | Stripped wire | No heat | 120V, 60 Hz, 1 ph. | A | Not Applicable | Not Applicable | 1/3 | 5.3 | Not Applicable | 140 | 120 V, 60 Hz, 1 Ph | Not Applicable | 40 VA, Class 2 | 3/4 | 3/8 | 4 | Right-hand | 1000 | 1000 | No heat
BCRMB5030S004A | B Series | 3-speed PSC motor | Multi-pos. | B5 | No Cooling Coil | 30 | Stripped wire | No heat | 120V, 60 Hz, 1 ph. & 130°F aquastat | A | Not Applicable | Not Applicable | 1/3 | 5.3 | Not Applicable | 140 | 120 V, 60 Hz, 1 Ph | Not Applicable | 40 VA, Class 2 | 3/4 | 3/8 | 4 | Right-hand | 1000 | 1000 | No heat
BCRMB5030S2P3A | B Series | 3-speed PSC motor | Multi-pos. | B5 | No Cooling Coil | 30 | Stripped wire | 2 row hot water coil with Pump &Valve | 120V, 60 Hz, 1 ph. | A | Not Applicable | Not Applicable | 1/3 | 5.3 | Not Applicable | 140 | 120 V, 60 Hz, 1 Ph | Not Applicable | 40 VA, Class 2 | 3/4 | 3/8 | 4 | Right-hand | 1000 | 1000 | Hot water Coil
BCRMB5030S2P4A | B Series | 3-speed PSC motor | Multi-pos. | B5 | No Cooling Coil | 30 | Stripped wire | 2 row hot water coil with Pump &Valve | 120V, 60 Hz, 1 ph. & 130°F aquastat | A | Not Applicable | Not Applicable | 1/3 | 5.3 | Not Applicable | 140 | 120 V, 60 Hz, 1 Ph | Not Applicable | 40 VA, Class 2 | 3/4 | 3/8 | 4 | Right-hand | 1000 | 1000 | Hot water Coil
BCRMB5030S3P3A | B Series | 3-speed PSC motor | Multi-pos. | B5 | No Cooling Coil | 30 | Stripped wire | 3 row hot water coil with Pump &Valve | 120V, 60 Hz, 1 ph. | A | Not Applicable | Not Applicable | 1/3 | 5.3 | Not Applicable | 140 | 120 V, 60 Hz, 1 Ph | Not Applicable | 40 VA, Class 2 | 3/4 | 3/8 | 4 | Right-hand | 1000 | 1000 | Hot water Coil
BCRMB5030S3P4A | B Series | 3-speed PSC motor | Multi-pos. | B5 | No Cooling Coil | 30 | Stripped wire | 3 row hot water coil with Pump &Valve | 120V, 60 Hz, 1 ph. & 130°F aquastat | A | Not Applicable | Not Applicable | 1/3 | 5.3 | Not Applicable | 140 | 120 V, 60 Hz, 1 Ph | Not Applicable | 40 VA, Class 2 | 3/4 | 3/8 | 4 | Right-hand | 1000 | 1000 | Hot water Coil
BCRMB5030S2N3A | B Series | 3-speed PSC motor | Multi-pos. | B5 | No Cooling Coil | 30 | Stripped wire | 2 row hot water coil without Pump &Valve | 120V, 60 Hz, 1 ph. | A | Not Applicable | Not Applicable | 1/3 | 5.3 | Not Applicable | 140 | 120 V, 60 Hz, 1 Ph | Not Applicable | 40 VA, Class 2 | 3/4 | 3/8 | 4 | Right-hand | 1000 | 1000 | Hot water Coil
BCRMB5030S2N4A | B Series | 3-speed PSC motor | Multi-pos. | B5 | No Cooling Coil | 30 | Stripped wire | 2 row hot water coil without Pump &Valve | 120V, 60 Hz, 1 ph. & 130°F aquastat | A | Not Applicable | Not Applicable | 1/3 | 5.3 | Not Applicable | 140 | 120 V, 60 Hz, 1 Ph | Not Applicable | 40 VA, Class 2 | 3/4 | 3/8 | 4 | Right-hand | 1000 | 1000 | Hot water Coil
BCRMB5030S3N3A | B Series | 3-speed PSC motor | Multi-pos. | B5 | No Cooling Coil | 30 | Stripped wire | 3 row hot water coil without Pump &Valve | 120V, 60 Hz, 1 ph. | A | Not Applicable | Not Applicable | 1/3 | 5.3 | Not Applicable | 140 | 120 V, 60 Hz, 1 Ph | Not Applicable | 40 VA, Class 2 | 3/4 | 3/8 | 4 | Right-hand | 1000 | 1000 | Hot water Coil
BCRMB5030S3N4A | B Series | 3-speed PSC motor | Multi-pos. | B5 | No Cooling Coil | 30 | Stripped wire | 3 row hot water coil without Pump &Valve | 120V, 60 Hz, 1 ph. & 130°F aquastat | A | Not Applicable | Not Applicable | 1/3 | 5.3 | Not Applicable | 140 | 120 V, 60 Hz, 1 Ph | Not Applicable | 40 VA, Class 2 | 3/4 | 3/8 | 4 | Right-hand | 1000 | 1000 | Hot water Coil
BCRMB5036S001A | B Series | 3-speed PSC motor | Multi-pos. | B5 | No Cooling Coil | 36 | Stripped wire | No heat | 208/240V, 60 Hz, 1 ph. | A | Not Applicable | Not Applicable | 1/3 | 2.6 | Not Applicable | 140 | 208/240 V, 60 Hz, 1 Ph | Not Applicable | 40 VA, Class 2 | 3/4 | 3/8 | 4 | Right-hand | 1200 | 1200 | No heat
BCRMB5036S003A | B Series | 3-speed PSC motor | Multi-pos. | B5 | No Cooling Coil | 36 | Stripped wire | No heat | 120V, 60 Hz, 1 ph. | A | Not Applicable | Not Applicable | 1/3 | 7.1 | Not Applicable | 140 | 120 V, 60 Hz, 1 Ph | Not Applicable | 40 VA, Class 2 | 3/4 | 3/8 | 4 | Right-hand | 1200 | 1200 | No heat
BCRMB5036S004A | B Series | 3-speed PSC motor | Multi-pos. | B5 | No Cooling Coil | 36 | Stripped wire | No heat | 120V, 60 Hz, 1 ph. & 130°F aquastat | A | Not Applicable | Not Applicable | 1/3 | 7.1 | Not Applicable | 140 | 120 V, 60 Hz, 1 Ph | Not Applicable | 40 VA, Class 2 | 3/4 | 3/8 | 4 | Right-hand | 1200 | 1200 | No heat
BCRMB5036S2P3A | B Series | 3-speed PSC motor | Multi-pos. | B5 | No Cooling Coil | 36 | Stripped wire | 2 row hot water coil with Pump &Valve | 120V, 60 Hz, 1 ph. | A | Not Applicable | Not Applicable | 1/3 | 7.1 | Not Applicable | 140 | 120 V, 60 Hz, 1 Ph | Not Applicable | 40 VA, Class 2 | 3/4 | 3/8 | 4 | Right-hand | 1200 | 1200 | Hot water Coil
BCRMB5036S2P4A | B Series | 3-speed PSC motor | Multi-pos. | B5 | No Cooling Coil | 36 | Stripped wire | 2 row hot water coil with Pump &Valve | 120V, 60 Hz, 1 ph. & 130°F aquastat | A | Not Applicable | Not Applicable | 1/3 | 7.1 | Not Applicable | 140 | 120 V, 60 Hz, 1 Ph | Not Applicable | 40 VA, Class 2 | 3/4 | 3/8 | 4 | Right-hand | 1200 | 1200 | Hot water Coil
BCRMB5036S3P3A | B Series | 3-speed PSC motor | Multi-pos. | B5 | No Cooling Coil | 36 | Stripped wire | 3 row hot water coil with Pump &Valve | 120V, 60 Hz, 1 ph. | A | Not Applicable | Not Applicable | 1/3 | 7.1 | Not Applicable | 140 | 120 V, 60 Hz, 1 Ph | Not Applicable | 40 VA, Class 2 | 3/4 | 3/8 | 4 | Right-hand | 1200 | 1200 | Hot water Coil
BCRMB5036S3P4A | B Series | 3-speed PSC motor | Multi-pos. | B5 | No Cooling Coil | 36 | Stripped wire | 3 row hot water coil with Pump &Valve | 120V, 60 Hz, 1 ph. & 130°F aquastat | A | Not Applicable | Not Applicable | 1/3 | 7.1 | Not Applicable | 140 | 120 V, 60 Hz, 1 Ph | Not Applicable | 40 VA, Class 2 | 3/4 | 3/8 | 4 | Right-hand | 1200 | 1200 | Hot water Coil
BCRMB5036S2N3A | B Series | 3-speed PSC motor | Multi-pos. | B5 | No Cooling Coil | 36 | Stripped wire | 2 row hot water coil without Pump &Valve | 120V, 60 Hz, 1 ph. | A | Not Applicable | Not Applicable | 1/3 | 7.1 | Not Applicable | 140 | 120 V, 60 Hz, 1 Ph | Not Applicable | 40 VA, Class 2 | 3/4 | 3/8 | 4 | Right-hand | 1200 | 1200 | Hot water Coil
BCRMB5036S2N4A | B Series | 3-speed PSC motor | Multi-pos. | B5 | No Cooling Coil | 36 | Stripped wire | 2 row hot water coil without Pump &Valve | 120V, 60 Hz, 1 ph. & 130°F aquastat | A | Not Applicable | Not Applicable | 1/3 | 7.1 | Not Applicable | 140 | 120 V, 60 Hz, 1 Ph | Not Applicable | 40 VA, Class 2 | 3/4 | 3/8 | 4 | Right-hand | 1200 | 1200 | Hot water Coil
BCRMB5036S3N3A | B Series | 3-speed PSC motor | Multi-pos. | B5 | No Cooling Coil | 36 | Stripped wire | 3 row hot water coil without Pump &Valve | 120V, 60 Hz, 1 ph. | A | Not Applicable | Not Applicable | 1/3 | 7.1 | Not Applicable | 140 | 120 V, 60 Hz, 1 Ph | Not Applicable | 40 VA, Class 2 | 3/4 | 3/8 | 4 | Right-hand | 1200 | 1200 | Hot water Coil
BCRMB5036S3N4A | B Series | 3-speed PSC motor | Multi-pos. | B5 | No Cooling Coil | 36 | Stripped wire | 3 row hot water coil without Pump &Valve | 120V, 60 Hz, 1 ph. & 130°F aquastat | A | Not Applicable | Not Applicable | 1/3 | 7.1 | Not Applicable | 140 | 120 V, 60 Hz, 1 Ph | Not Applicable | 40 VA, Class 2 | 3/4 | 3/8 | 4 | Right-hand | 1200 | 1200 | Hot water Coil
BCRMB5125S001A | B Series | 3-speed PSC motor | Multi-pos. | B5 | Piston (R-410A) | 25 | Stripped wire | No heat | 208/240V, 60 Hz, 1 ph. | A | R-410A | Piston | 1/3 | 1.9 | Not Applicable | 130 | 208/240 V, 60 Hz, 1 Ph | Not Applicable | 40 VA, Class 2 | 3/4 | 3/8 | 4 | Right-hand | 800 | 800 | No heat
BCRMB5125S003A | B Series | 3-speed PSC motor | Multi-pos. | B5 | Piston (R-410A) | 25 | Stripped wire | No heat | 120V, 60 Hz, 1 ph. | A | R-410A | Piston | 1/3 | 5.3 | Not Applicable | 130 | 120 V, 60 Hz, 1 Ph | Not Applicable | 40 VA, Class 2 | 3/4 | 3/8 | 4 | Right-hand | 800 | 800 | No heat
BCRMB5125S004A | B Series | 3-speed PSC motor | Multi-pos. | B5 | Piston (R-410A) | 25 | Stripped wire | No heat | 120V, 60 Hz, 1 ph. & 130°F aquastat | A | R-410A | Piston | 1/3 | 5.3 | Not Applicable | 130 | 120 V, 60 Hz, 1 Ph | Not Applicable | 40 VA, Class 2 | 3/4 | 3/8 | 4 | Right-hand | 800 | 800 | No heat
BCRMB5125S2P3A | B Series | 3-speed PSC motor | Multi-pos. | B5 | Piston (R-410A) | 25 | Stripped wire | 2 row hot water coil with Pump &Valve | 120V, 60 Hz, 1 ph. | A | R-410A | Piston | 1/3 | 5.3 | Not Applicable | 130 | 120 V, 60 Hz, 1 Ph | Not Applicable | 40 VA, Class 2 | 3/4 | 3/8 | 4 | Right-hand | 800 | 800 | Hot water Coil
BCRMB5125S2P4A | B Series | 3-speed PSC motor | Multi-pos. | B5 | Piston (R-410A) | 25 | Stripped wire | 2 row hot water coil with Pump &Valve | 120V, 60 Hz, 1 ph. & 130°F aquastat | A | R-410A | Piston | 1/3 | 5.3 | Not Applicable | 130 | 120 V, 60 Hz, 1 Ph | Not Applicable | 40 VA, Class 2 | 3/4 | 3/8 | 4 | Right-hand | 800 | 800 | Hot water Coil
BCRMB5125S3P3A | B Series | 3-speed PSC motor | Multi-pos. | B5 | Piston (R-410A) | 25 | Stripped wire | 3 row hot water coil with Pump &Valve | 120V, 60 Hz, 1 ph. | A | R-410A | Piston | 1/3 | 5.3 | Not Applicable | 130 | 120 V, 60 Hz, 1 Ph | Not Applicable | 40 VA, Class 2 | 3/4 | 3/8 | 4 | Right-hand | 800 | 800 | Hot water Coil
BCRMB5125S3P4A | B Series | 3-speed PSC motor | Multi-pos. | B5 | Piston (R-410A) | 25 | Stripped wire | 3 row hot water coil with Pump &Valve | 120V, 60 Hz, 1 ph. & 130°F aquastat | A | R-410A | Piston | 1/3 | 5.3 | Not Applicable | 130 | 120 V, 60 Hz, 1 Ph | Not Applicable | 40 VA, Class 2 | 3/4 | 3/8 | 4 | Right-hand | 800 | 800 | Hot water Coil
BCRMB5125S2N3A | B Series | 3-speed PSC motor | Multi-pos. | B5 | Piston (R-410A) | 25 | Stripped wire | 2 row hot water coil without Pump &Valve | 120V, 60 Hz, 1 ph. | A | R-410A | Piston | 1/3 | 5.3 | Not Applicable | 130 | 120 V, 60 Hz, 1 Ph | Not Applicable | 40 VA, Class 2 | 3/4 | 3/8 | 4 | Right-hand | 800 | 800 | Hot water Coil
BCRMB5125S2N4A | B Series | 3-speed PSC motor | Multi-pos. | B5 | Piston (R-410A) | 25 | Stripped wire | 2 row hot water coil without Pump &Valve | 120V, 60 Hz, 1 ph. & 130°F aquastat | A | R-410A | Piston | 1/3 | 5.3 | Not Applicable | 130 | 120 V, 60 Hz, 1 Ph | Not Applicable | 40 VA, Class 2 | 3/4 | 3/8 | 4 | Right-hand | 800 | 800 | Hot water Coil
BCRMB5125S3N3A | B Series | 3-speed PSC motor | Multi-pos. | B5 | Piston (R-410A) | 25 | Stripped wire | 3 row hot water coil without Pump &Valve | 120V, 60 Hz, 1 ph. | A | R-410A | Piston | 1/3 | 5.3 | Not Applicable | 130 | 120 V, 60 Hz, 1 Ph | Not Applicable | 40 VA, Class 2 | 3/4 | 3/8 | 4 | Right-hand | 800 | 800 | Hot water Coil
BCRMB5125S3N4A | B Series | 3-speed PSC motor | Multi-pos. | B5 | Piston (R-410A) | 25 | Stripped wire | 3 row hot water coil without Pump &Valve | 120V, 60 Hz, 1 ph. & 130°F aquastat | A | R-410A | Piston | 1/3 | 5.3 | Not Applicable | 130 | 120 V, 60 Hz, 1 Ph | Not Applicable | 40 VA, Class 2 | 3/4 | 3/8 | 4 | Right-hand | 800 | 800 | Hot water Coil
BCRMB5130S001A | B Series | 3-speed PSC motor | Multi-pos. | B5 | Piston (R-410A) | 30 | Stripped wire | No heat | 208/240V, 60 Hz, 1 ph. | A | R-410A | Piston | 1/3 | 1.9 | Not Applicable | 140 | 208/240 V, 60 Hz, 1 Ph | Not Applicable | 40 VA, Class 2 | 3/4 | 3/8 | 4 | Right-hand | 1000 | 1000 | No heat
BCRMB5130S003A | B Series | 3-speed PSC motor | Multi-pos. | B5 | Piston (R-410A) | 30 | Stripped wire | No heat | 120V, 60 Hz, 1 ph. | A | R-410A | Piston | 1/3 | 5.3 | Not Applicable | 140 | 120 V, 60 Hz, 1 Ph | Not Applicable | 40 VA, Class 2 | 3/4 | 3/8 | 4 | Right-hand | 1000 | 1000 | No heat
BCRMB5130S004A | B Series | 3-speed PSC motor | Multi-pos. | B5 | Piston (R-410A) | 30 | Stripped wire | No heat | 120V, 60 Hz, 1 ph. & 130°F aquastat | A | R-410A | Piston | 1/3 | 5.3 | Not Applicable | 140 | 120 V, 60 Hz, 1 Ph | Not Applicable | 40 VA, Class 2 | 3/4 | 3/8 | 4 | Right-hand | 1000 | 1000 | No heat
BCRMB5130S2P3A | B Series | 3-speed PSC motor | Multi-pos. | B5 | Piston (R-410A) | 30 | Stripped wire | 2 row hot water coil with Pump &Valve | 120V, 60 Hz, 1 ph. | A | R-410A | Piston | 1/3 | 5.3 | Not Applicable | 140 | 120 V, 60 Hz, 1 Ph | Not Applicable | 40 VA, Class 2 | 3/4 | 3/8 | 4 | Right-hand | 1000 | 1000 | Hot water Coil
BCRMB5130S2P4A | B Series | 3-speed PSC motor | Multi-pos. | B5 | Piston (R-410A) | 30 | Stripped wire | 2 row hot water coil with Pump &Valve | 120V, 60 Hz, 1 ph. & 130°F aquastat | A | R-410A | Piston | 1/3 | 5.3 | Not Applicable | 140 | 120 V, 60 Hz, 1 Ph | Not Applicable | 40 VA, Class 2 | 3/4 | 3/8 | 4 | Right-hand | 1000 | 1000 | Hot water Coil
BCRMB5130S3P3A | B Series | 3-speed PSC motor | Multi-pos. | B5 | Piston (R-410A) | 30 | Stripped wire | 3 row hot water coil with Pump &Valve | 120V, 60 Hz, 1 ph. | A | R-410A | Piston | 1/3 | 5.3 | Not Applicable | 140 | 120 V, 60 Hz, 1 Ph | Not Applicable | 40 VA, Class 2 | 3/4 | 3/8 | 4 | Right-hand | 1000 | 1000 | Hot water Coil
BCRMB5130S3P4A | B Series | 3-speed PSC motor | Multi-pos. | B5 | Piston (R-410A) | 30 | Stripped wire | 3 row hot water coil with Pump &Valve | 120V, 60 Hz, 1 ph. & 130°F aquastat | A | R-410A | Piston | 1/3 | 5.3 | Not Applicable | 140 | 120 V, 60 Hz, 1 Ph | Not Applicable | 40 VA, Class 2 | 3/4 | 3/8 | 4 | Right-hand | 1000 | 1000 | Hot water Coil
BCRMB5130S2N3A | B Series | 3-speed PSC motor | Multi-pos. | B5 | Piston (R-410A) | 30 | Stripped wire | 2 row hot water coil without Pump &Valve | 120V, 60 Hz, 1 ph. | A | R-410A | Piston | 1/3 | 5.3 | Not Applicable | 140 | 120 V, 60 Hz, 1 Ph | Not Applicable | 40 VA, Class 2 | 3/4 | 3/8 | 4 | Right-hand | 1000 | 1000 | Hot water Coil
BCRMB5130S2N4A | B Series | 3-speed PSC motor | Multi-pos. | B5 | Piston (R-410A) | 30 | Stripped wire | 2 row hot water coil without Pump &Valve | 120V, 60 Hz, 1 ph. & 130°F aquastat | A | R-410A | Piston | 1/3 | 5.3 | Not Applicable | 140 | 120 V, 60 Hz, 1 Ph | Not Applicable | 40 VA, Class 2 | 3/4 | 3/8 | 4 | Right-hand | 1000 | 1000 | Hot water Coil
BCRMB5130S3N3A | B Series | 3-speed PSC motor | Multi-pos. | B5 | Piston (R-410A) | 30 | Stripped wire | 3 row hot water coil without Pump &Valve | 120V, 60 Hz, 1 ph. | A | R-410A | Piston | 1/3 | 5.3 | Not Applicable | 140 | 120 V, 60 Hz, 1 Ph | Not Applicable | 40 VA, Class 2 | 3/4 | 3/8 | 4 | Right-hand | 1000 | 1000 | Hot water Coil
BCRMB5130S3N4A | B Series | 3-speed PSC motor | Multi-pos. | B5 | Piston (R-410A) | 30 | Stripped wire | 3 row hot water coil without Pump &Valve | 120V, 60 Hz, 1 ph. & 130°F aquastat | A | R-410A | Piston | 1/3 | 5.3 | Not Applicable | 140 | 120 V, 60 Hz, 1 Ph | Not Applicable | 40 VA, Class 2 | 3/4 | 3/8 | 4 | Right-hand | 1000 | 1000 | Hot water Coil
BCRMB5136S001A | B Series | 3-speed PSC motor | Multi-pos. | B5 | Piston (R-410A) | 36 | Stripped wire | No heat | 208/240V, 60 Hz, 1 ph. | A | R-410A | Piston | 1/3 | 2.6 | Not Applicable | 140 | 208/240 V, 60 Hz, 1 Ph | Not Applicable | 40 VA, Class 2 | 3/4 | 3/8 | 4 | Right-hand | 1200 | 1200 | No heat
BCRMB5136S003A | B Series | 3-speed PSC motor | Multi-pos. | B5 | Piston (R-410A) | 36 | Stripped wire | No heat | 120V, 60 Hz, 1 ph. | A | R-410A | Piston | 1/3 | 7.1 | Not Applicable | 140 | 120 V, 60 Hz, 1 Ph | Not Applicable | 40 VA, Class 2 | 3/4 | 3/8 | 4 | Right-hand | 1200 | 1200 | No heat
BCRMB5136S004A | B Series | 3-speed PSC motor | Multi-pos. | B5 | Piston (R-410A) | 36 | Stripped wire | No heat | 120V, 60 Hz, 1 ph. & 130°F aquastat | A | R-410A | Piston | 1/3 | 7.1 | Not Applicable | 140 | 120 V, 60 Hz, 1 Ph | Not Applicable | 40 VA, Class 2 | 3/4 | 3/8 | 4 | Right-hand | 1200 | 1200 | No heat
BCRMB5136S2P3A | B Series | 3-speed PSC motor | Multi-pos. | B5 | Piston (R-410A) | 36 | Stripped wire | 2 row hot water coil with Pump &Valve | 120V, 60 Hz, 1 ph. | A | R-410A | Piston | 1/3 | 7.1 | Not Applicable | 140 | 120 V, 60 Hz, 1 Ph | Not Applicable | 40 VA, Class 2 | 3/4 | 3/8 | 4 | Right-hand | 1200 | 1200 | Hot water Coil
BCRMB5136S2P4A | B Series | 3-speed PSC motor | Multi-pos. | B5 | Piston (R-410A) | 36 | Stripped wire | 2 row hot water coil with Pump &Valve | 120V, 60 Hz, 1 ph. & 130°F aquastat | A | R-410A | Piston | 1/3 | 7.1 | Not Applicable | 140 | 120 V, 60 Hz, 1 Ph | Not Applicable | 40 VA, Class 2 | 3/4 | 3/8 | 4 | Right-hand | 1200 | 1200 | Hot water Coil
BCRMB5136S3P3A | B Series | 3-speed PSC motor | Multi-pos. | B5 | Piston (R-410A) | 36 | Stripped wire | 3 row hot water coil with Pump &Valve | 120V, 60 Hz, 1 ph. | A | R-410A | Piston | 1/3 | 7.1 | Not Applicable | 140 | 120 V, 60 Hz, 1 Ph | Not Applicable | 40 VA, Class 2 | 3/4 | 3/8 | 4 | Right-hand | 1200 | 1200 | Hot water Coil
BCRMB5136S3P4A | B Series | 3-speed PSC motor | Multi-pos. | B5 | Piston (R-410A) | 36 | Stripped wire | 3 row hot water coil with Pump &Valve | 120V, 60 Hz, 1 ph. & 130°F aquastat | A | R-410A | Piston | 1/3 | 7.1 | Not Applicable | 140 | 120 V, 60 Hz, 1 Ph | Not Applicable | 40 VA, Class 2 | 3/4 | 3/8 | 4 | Right-hand | 1200 | 1200 | Hot water Coil
BCRMB5136S2N3A | B Series | 3-speed PSC motor | Multi-pos. | B5 | Piston (R-410A) | 36 | Stripped wire | 2 row hot water coil without Pump &Valve | 120V, 60 Hz, 1 ph. | A | R-410A | Piston | 1/3 | 7.1 | Not Applicable | 140 | 120 V, 60 Hz, 1 Ph | Not Applicable | 40 VA, Class 2 | 3/4 | 3/8 | 4 | Right-hand | 1200 | 1200 | Hot water Coil
BCRMB5136S2N4A | B Series | 3-speed PSC motor | Multi-pos. | B5 | Piston (R-410A) | 36 | Stripped wire | 2 row hot water coil without Pump &Valve | 120V, 60 Hz, 1 ph. & 130°F aquastat | A | R-410A | Piston | 1/3 | 7.1 | Not Applicable | 140 | 120 V, 60 Hz, 1 Ph | Not Applicable | 40 VA, Class 2 | 3/4 | 3/8 | 4 | Right-hand | 1200 | 1200 | Hot water Coil
BCRMB5136S3N3A | B Series | 3-speed PSC motor | Multi-pos. | B5 | Piston (R-410A) | 36 | Stripped wire | 3 row hot water coil without Pump &Valve | 120V, 60 Hz, 1 ph. | A | R-410A | Piston | 1/3 | 7.1 | Not Applicable | 140 | 120 V, 60 Hz, 1 Ph | Not Applicable | 40 VA, Class 2 | 3/4 | 3/8 | 4 | Right-hand | 1200 | 1200 | Hot water Coil
BCRMB5136S3N4A | B Series | 3-speed PSC motor | Multi-pos. | B5 | Piston (R-410A) | 36 | Stripped wire | 3 row hot water coil without Pump &Valve | 120V, 60 Hz, 1 ph. & 130°F aquastat | A | R-410A | Piston | 1/3 | 7.1 | Not Applicable | 140 | 120 V, 60 Hz, 1 Ph | Not Applicable | 40 VA, Class 2 | 3/4 | 3/8 | 4 | Right-hand | 1200 | 1200 | Hot water Coil
BCRMB5725S001A | B Series | 3-speed PSC motor | Multi-pos. | B5 | Bleed HP-A/C TXV (R-410A) | 25 | Stripped wire | No heat | 208/240V, 60 Hz, 1 ph. | A | R-410A | Bleed HP-A/C TXV | 1/3 | 1.9 | Not Applicable | 130 | 208/240 V, 60 Hz, 1 Ph | Not Applicable | 40 VA, Class 2 | 3/4 | 3/8 | 4 | Right-hand | 800 | 800 | No heat
BCRMB5725S003A | B Series | 3-speed PSC motor | Multi-pos. | B5 | Bleed HP-A/C TXV (R-410A) | 25 | Stripped wire | No heat | 120V, 60 Hz, 1 ph. | A | R-410A | Bleed HP-A/C TXV | 1/3 | 5.3 | Not Applicable | 130 | 120 V, 60 Hz, 1 Ph | Not Applicable | 40 VA, Class 2 | 3/4 | 3/8 | 4 | Right-hand | 800 | 800 | No heat
BCRMB5725S004A | B Series | 3-speed PSC motor | Multi-pos. | B5 | Bleed HP-A/C TXV (R-410A) | 25 | Stripped wire | No heat | 120V, 60 Hz, 1 ph. & 130°F aquastat | A | R-410A | Bleed HP-A/C TXV | 1/3 | 5.3 | Not Applicable | 130 | 120 V, 60 Hz, 1 Ph | Not Applicable | 40 VA, Class 2 | 3/4 | 3/8 | 4 | Right-hand | 800 | 800 | No heat
BCRMB5725S2P3A | B Series | 3-speed PSC motor | Multi-pos. | B5 | Bleed HP-A/C TXV (R-410A) | 25 | Stripped wire | 2 row hot water coil with Pump &Valve | 120V, 60 Hz, 1 ph. | A | R-410A | Bleed HP-A/C TXV | 1/3 | 5.3 | Not Applicable | 130 | 120 V, 60 Hz, 1 Ph | Not Applicable | 40 VA, Class 2 | 3/4 | 3/8 | 4 | Right-hand | 800 | 800 | Hot water Coil
BCRMB5725S2P4A | B Series | 3-speed PSC motor | Multi-pos. | B5 | Bleed HP-A/C TXV (R-410A) | 25 | Stripped wire | 2 row hot water coil with Pump &Valve | 120V, 60 Hz, 1 ph. & 130°F aquastat | A | R-410A | Bleed HP-A/C TXV | 1/3 | 5.3 | Not Applicable | 130 | 120 V, 60 Hz, 1 Ph | Not Applicable | 40 VA, Class 2 | 3/4 | 3/8 | 4 | Right-hand | 800 | 800 | Hot water Coil
BCRMB5725S3P3A | B Series | 3-speed PSC motor | Multi-pos. | B5 | Bleed HP-A/C TXV (R-410A) | 25 | Stripped wire | 3 row hot water coil with Pump &Valve | 120V, 60 Hz, 1 ph. | A | R-410A | Bleed HP-A/C TXV | 1/3 | 5.3 | Not Applicable | 130 | 120 V, 60 Hz, 1 Ph | Not Applicable | 40 VA, Class 2 | 3/4 | 3/8 | 4 | Right-hand | 800 | 800 | Hot water Coil
BCRMB5725S3P4A | B Series | 3-speed PSC motor | Multi-pos. | B5 | Bleed HP-A/C TXV (R-410A) | 25 | Stripped wire | 3 row hot water coil with Pump &Valve | 120V, 60 Hz, 1 ph. & 130°F aquastat | A | R-410A | Bleed HP-A/C TXV | 1/3 | 5.3 | Not Applicable | 130 | 120 V, 60 Hz, 1 Ph | Not Applicable | 40 VA, Class 2 | 3/4 | 3/8 | 4 | Right-hand | 800 | 800 | Hot water Coil
BCRMB5725S2N3A | B Series | 3-speed PSC motor | Multi-pos. | B5 | Bleed HP-A/C TXV (R-410A) | 25 | Stripped wire | 2 row hot water coil without Pump &Valve | 120V, 60 Hz, 1 ph. | A | R-410A | Bleed HP-A/C TXV | 1/3 | 5.3 | Not Applicable | 130 | 120 V, 60 Hz, 1 Ph | Not Applicable | 40 VA, Class 2 | 3/4 | 3/8 | 4 | Right-hand | 800 | 800 | Hot water Coil
BCRMB5725S2N4A | B Series | 3-speed PSC motor | Multi-pos. | B5 | Bleed HP-A/C TXV (R-410A) | 25 | Stripped wire | 2 row hot water coil without Pump &Valve | 120V, 60 Hz, 1 ph. & 130°F aquastat | A | R-410A | Bleed HP-A/C TXV | 1/3 | 5.3 | Not Applicable | 130 | 120 V, 60 Hz, 1 Ph | Not Applicable | 40 VA, Class 2 | 3/4 | 3/8 | 4 | Right-hand | 800 | 800 | Hot water Coil
BCRMB5725S3N3A | B Series | 3-speed PSC motor | Multi-pos. | B5 | Bleed HP-A/C TXV (R-410A) | 25 | Stripped wire | 3 row hot water coil without Pump &Valve | 120V, 60 Hz, 1 ph. | A | R-410A | Bleed HP-A/C TXV | 1/3 | 5.3 | Not Applicable | 130 | 120 V, 60 Hz, 1 Ph | Not Applicable | 40 VA, Class 2 | 3/4 | 3/8 | 4 | Right-hand | 800 | 800 | Hot water Coil
BCRMB5725S3N4A | B Series | 3-speed PSC motor | Multi-pos. | B5 | Bleed HP-A/C TXV (R-410A) | 25 | Stripped wire | 3 row hot water coil without Pump &Valve | 120V, 60 Hz, 1 ph. & 130°F aquastat | A | R-410A | Bleed HP-A/C TXV | 1/3 | 5.3 | Not Applicable | 130 | 120 V, 60 Hz, 1 Ph | Not Applicable | 40 VA, Class 2 | 3/4 | 3/8 | 4 | Right-hand | 800 | 800 | Hot water Coil
BCRMB5730S001A | B Series | 3-speed PSC motor | Multi-pos. | B5 | Bleed HP-A/C TXV (R-410A) | 30 | Stripped wire | No heat | 208/240V, 60 Hz, 1 ph. | A | R-410A | Bleed HP-A/C TXV | 1/3 | 1.9 | Not Applicable | 140 | 208/240 V, 60 Hz, 1 Ph | Not Applicable | 40 VA, Class 2 | 3/4 | 3/8 | 4 | Right-hand | 1000 | 1000 | No heat
BCRMB5730S003A | B Series | 3-speed PSC motor | Multi-pos. | B5 | Bleed HP-A/C TXV (R-410A) | 30 | Stripped wire | No heat | 120V, 60 Hz, 1 ph. | A | R-410A | Bleed HP-A/C TXV | 1/3 | 5.3 | Not Applicable | 140 | 120 V, 60 Hz, 1 Ph | Not Applicable | 40 VA, Class 2 | 3/4 | 3/8 | 4 | Right-hand | 1000 | 1000 | No heat
BCRMB5730S004A | B Series | 3-speed PSC motor | Multi-pos. | B5 | Bleed HP-A/C TXV (R-410A) | 30 | Stripped wire | No heat | 120V, 60 Hz, 1 ph. & 130°F aquastat | A | R-410A | Bleed HP-A/C TXV | 1/3 | 5.3 | Not Applicable | 140 | 120 V, 60 Hz, 1 Ph | Not Applicable | 40 VA, Class 2 | 3/4 | 3/8 | 4 | Right-hand | 1000 | 1000 | No heat
BCRMB5730S2P3A | B Series | 3-speed PSC motor | Multi-pos. | B5 | Bleed HP-A/C TXV (R-410A) | 30 | Stripped wire | 2 row hot water coil with Pump &Valve | 120V, 60 Hz, 1 ph. | A | R-410A | Bleed HP-A/C TXV | 1/3 | 5.3 | Not Applicable | 140 | 120 V, 60 Hz, 1 Ph | Not Applicable | 40 VA, Class 2 | 3/4 | 3/8 | 4 | Right-hand | 1000 | 1000 | Hot water Coil
BCRMB5730S2P4A | B Series | 3-speed PSC motor | Multi-pos. | B5 | Bleed HP-A/C TXV (R-410A) | 30 | Stripped wire | 2 row hot water coil with Pump &Valve | 120V, 60 Hz, 1 ph. & 130°F aquastat | A | R-410A | Bleed HP-A/C TXV | 1/3 | 5.3 | Not Applicable | 140 | 120 V, 60 Hz, 1 Ph | Not Applicable | 40 VA, Class 2 | 3/4 | 3/8 | 4 | Right-hand | 1000 | 1000 | Hot water Coil
BCRMB5730S3P3A | B Series | 3-speed PSC motor | Multi-pos. | B5 | Bleed HP-A/C TXV (R-410A) | 30 | Stripped wire | 3 row hot water coil with Pump &Valve | 120V, 60 Hz, 1 ph. | A | R-410A | Bleed HP-A/C TXV | 1/3 | 5.3 | Not Applicable | 140 | 120 V, 60 Hz, 1 Ph | Not Applicable | 40 VA, Class 2 | 3/4 | 3/8 | 4 | Right-hand | 1000 | 1000 | Hot water Coil
BCRMB5730S3P4A | B Series | 3-speed PSC motor | Multi-pos. | B5 | Bleed HP-A/C TXV (R-410A) | 30 | Stripped wire | 3 row hot water coil with Pump &Valve | 120V, 60 Hz, 1 ph. & 130°F aquastat | A | R-410A | Bleed HP-A/C TXV | 1/3 | 5.3 | Not Applicable | 140 | 120 V, 60 Hz, 1 Ph | Not Applicable | 40 VA, Class 2 | 3/4 | 3/8 | 4 | Right-hand | 1000 | 1000 | Hot water Coil
BCRMB5730S2N3A | B Series | 3-speed PSC motor | Multi-pos. | B5 | Bleed HP-A/C TXV (R-410A) | 30 | Stripped wire | 2 row hot water coil without Pump &Valve | 120V, 60 Hz, 1 ph. | A | R-410A | Bleed HP-A/C TXV | 1/3 | 5.3 | Not Applicable | 140 | 120 V, 60 Hz, 1 Ph | Not Applicable | 40 VA, Class 2 | 3/4 | 3/8 | 4 | Right-hand | 1000 | 1000 | Hot water Coil
BCRMB5730S2N4A | B Series | 3-speed PSC motor | Multi-pos. | B5 | Bleed HP-A/C TXV (R-410A) | 30 | Stripped wire | 2 row hot water coil without Pump &Valve | 120V, 60 Hz, 1 ph. & 130°F aquastat | A | R-410A | Bleed HP-A/C TXV | 1/3 | 5.3 | Not Applicable | 140 | 120 V, 60 Hz, 1 Ph | Not Applicable | 40 VA, Class 2 | 3/4 | 3/8 | 4 | Right-hand | 1000 | 1000 | Hot water Coil
BCRMB5730S3N3A | B Series | 3-speed PSC motor | Multi-pos. | B5 | Bleed HP-A/C TXV (R-410A) | 30 | Stripped wire | 3 row hot water coil without Pump &Valve | 120V, 60 Hz, 1 ph. | A | R-410A | Bleed HP-A/C TXV | 1/3 | 5.3 | Not Applicable | 140 | 120 V, 60 Hz, 1 Ph | Not Applicable | 40 VA, Class 2 | 3/4 | 3/8 | 4 | Right-hand | 1000 | 1000 | Hot water Coil
BCRMB5730S3N4A | B Series | 3-speed PSC motor | Multi-pos. | B5 | Bleed HP-A/C TXV (R-410A) | 30 | Stripped wire | 3 row hot water coil without Pump &Valve | 120V, 60 Hz, 1 ph. & 130°F aquastat | A | R-410A | Bleed HP-A/C TXV | 1/3 | 5.3 | Not Applicable | 140 | 120 V, 60 Hz, 1 Ph | Not Applicable | 40 VA, Class 2 | 3/4 | 3/8 | 4 | Right-hand | 1000 | 1000 | Hot water Coil
BCRMB5736S001A | B Series | 3-speed PSC motor | Multi-pos. | B5 | Bleed HP-A/C TXV (R-410A) | 36 | Stripped wire | No heat | 208/240V, 60 Hz, 1 ph. | A | R-410A | Bleed HP-A/C TXV | 1/3 | 2.6 | Not Applicable | 140 | 208/240 V, 60 Hz, 1 Ph | Not Applicable | 40 VA, Class 2 | 3/4 | 3/8 | 4 | Right-hand | 1200 | 1200 | No heat
BCRMB5736S003A | B Series | 3-speed PSC motor | Multi-pos. | B5 | Bleed HP-A/C TXV (R-410A) | 36 | Stripped wire | No heat | 120V, 60 Hz, 1 ph. | A | R-410A | Bleed HP-A/C TXV | 1/3 | 7.1 | Not Applicable | 140 | 120 V, 60 Hz, 1 Ph | Not Applicable | 40 VA, Class 2 | 3/4 | 3/8 | 4 | Right-hand | 1200 | 1200 | No heat
BCRMB5736S004A | B Series | 3-speed PSC motor | Multi-pos. | B5 | Bleed HP-A/C TXV (R-410A) | 36 | Stripped wire | No heat | 120V, 60 Hz, 1 ph. & 130°F aquastat | A | R-410A | Bleed HP-A/C TXV | 1/3 | 7.1 | Not Applicable | 140 | 120 V, 60 Hz, 1 Ph | Not Applicable | 40 VA, Class 2 | 3/4 | 3/8 | 4 | Right-hand | 1200 | 1200 | No heat
BCRMB5736S2P3A | B Series | 3-speed PSC motor | Multi-pos. | B5 | Bleed HP-A/C TXV (R-410A) | 36 | Stripped wire | 2 row hot water coil with Pump &Valve | 120V, 60 Hz, 1 ph. | A | R-410A | Bleed HP-A/C TXV | 1/3 | 7.1 | Not Applicable | 140 | 120 V, 60 Hz, 1 Ph | Not Applicable | 40 VA, Class 2 | 3/4 | 3/8 | 4 | Right-hand | 1200 | 1200 | Hot water Coil
BCRMB5736S2P4A | B Series | 3-speed PSC motor | Multi-pos. | B5 | Bleed HP-A/C TXV (R-410A) | 36 | Stripped wire | 2 row hot water coil with Pump &Valve | 120V, 60 Hz, 1 ph. & 130°F aquastat | A | R-410A | Bleed HP-A/C TXV | 1/3 | 7.1 | Not Applicable | 140 | 120 V, 60 Hz, 1 Ph | Not Applicable | 40 VA, Class 2 | 3/4 | 3/8 | 4 | Right-hand | 1200 | 1200 | Hot water Coil
BCRMB5736S3P3A | B Series | 3-speed PSC motor | Multi-pos. | B5 | Bleed HP-A/C TXV (R-410A) | 36 | Stripped wire | 3 row hot water coil with Pump &Valve | 120V, 60 Hz, 1 ph. | A | R-410A | Bleed HP-A/C TXV | 1/3 | 7.1 | Not Applicable | 140 | 120 V, 60 Hz, 1 Ph | Not Applicable | 40 VA, Class 2 | 3/4 | 3/8 | 4 | Right-hand | 1200 | 1200 | Hot water Coil
BCRMB5736S3P4A | B Series | 3-speed PSC motor | Multi-pos. | B5 | Bleed HP-A/C TXV (R-410A) | 36 | Stripped wire | 3 row hot water coil with Pump &Valve | 120V, 60 Hz, 1 ph. & 130°F aquastat | A | R-410A | Bleed HP-A/C TXV | 1/3 | 7.1 | Not Applicable | 140 | 120 V, 60 Hz, 1 Ph | Not Applicable | 40 VA, Class 2 | 3/4 | 3/8 | 4 | Right-hand | 1200 | 1200 | Hot water Coil
BCRMB5736S2N3A | B Series | 3-speed PSC motor | Multi-pos. | B5 | Bleed HP-A/C TXV (R-410A) | 36 | Stripped wire | 2 row hot water coil without Pump &Valve | 120V, 60 Hz, 1 ph. | A | R-410A | Bleed HP-A/C TXV | 1/3 | 7.1 | Not Applicable | 140 | 120 V, 60 Hz, 1 Ph | Not Applicable | 40 VA, Class 2 | 3/4 | 3/8 | 4 | Right-hand | 1200 | 1200 | Hot water Coil
BCRMB5736S2N4A | B Series | 3-speed PSC motor | Multi-pos. | B5 | Bleed HP-A/C TXV (R-410A) | 36 | Stripped wire | 2 row hot water coil without Pump &Valve | 120V, 60 Hz, 1 ph. & 130°F aquastat | A | R-410A | Bleed HP-A/C TXV | 1/3 | 7.1 | Not Applicable | 140 | 120 V, 60 Hz, 1 Ph | Not Applicable | 40 VA, Class 2 | 3/4 | 3/8 | 4 | Right-hand | 1200 | 1200 | Hot water Coil
BCRMB5736S3N3A | B Series | 3-speed PSC motor | Multi-pos. | B5 | Bleed HP-A/C TXV (R-410A) | 36 | Stripped wire | 3 row hot water coil without Pump &Valve | 120V, 60 Hz, 1 ph. | A | R-410A | Bleed HP-A/C TXV | 1/3 | 7.1 | Not Applicable | 140 | 120 V, 60 Hz, 1 Ph | Not Applicable | 40 VA, Class 2 | 3/4 | 3/8 | 4 | Right-hand | 1200 | 1200 | Hot water Coil
BCRMB5736S3N4A | B Series | 3-speed PSC motor | Multi-pos. | B5 | Bleed HP-A/C TXV (R-410A) | 36 | Stripped wire | 3 row hot water coil without Pump &Valve | 120V, 60 Hz, 1 ph. & 130°F aquastat | A | R-410A | Bleed HP-A/C TXV | 1/3 | 7.1 | Not Applicable | 140 | 120 V, 60 Hz, 1 Ph | Not Applicable | 40 VA, Class 2 | 3/4 | 3/8 | 4 | Right-hand | 1200 | 1200 | Hot water Coil
BCRMB5925S001A | B Series | 3-speed PSC motor | Multi-pos. | B5 | Non-bleed HP-A/C TXV (R-410A) | 25 | Stripped wire | No heat | 208/240V, 60 Hz, 1 ph. | A | R-410A | Non-bleed HP-A/C TXV | 1/3 | 1.9 | Not Applicable | 130 | 208/240 V, 60 Hz, 1 Ph | Not Applicable | 40 VA, Class 2 | 3/4 | 3/8 | 4 | Right-hand | 800 | 800 | No heat
BCRMB5925S003A | B Series | 3-speed PSC motor | Multi-pos. | B5 | Non-bleed HP-A/C TXV (R-410A) | 25 | Stripped wire | No heat | 120V, 60 Hz, 1 ph. | A | R-410A | Non-bleed HP-A/C TXV | 1/3 | 5.3 | Not Applicable | 130 | 120 V, 60 Hz, 1 Ph | Not Applicable | 40 VA, Class 2 | 3/4 | 3/8 | 4 | Right-hand | 800 | 800 | No heat
BCRMB5925S004A | B Series | 3-speed PSC motor | Multi-pos. | B5 | Non-bleed HP-A/C TXV (R-410A) | 25 | Stripped wire | No heat | 120V, 60 Hz, 1 ph. & 130°F aquastat | A | R-410A | Non-bleed HP-A/C TXV | 1/3 | 5.3 | Not Applicable | 130 | 120 V, 60 Hz, 1 Ph | Not Applicable | 40 VA, Class 2 | 3/4 | 3/8 | 4 | Right-hand | 800 | 800 | No heat
BCRMB5925S2P3A | B Series | 3-speed PSC motor | Multi-pos. | B5 | Non-bleed HP-A/C TXV (R-410A) | 25 | Stripped wire | 2 row hot water coil with Pump &Valve | 120V, 60 Hz, 1 ph. | A | R-410A | Non-bleed HP-A/C TXV | 1/3 | 5.3 | Not Applicable | 130 | 120 V, 60 Hz, 1 Ph | Not Applicable | 40 VA, Class 2 | 3/4 | 3/8 | 4 | Right-hand | 800 | 800 | Hot water Coil
BCRMB5925S2P4A | B Series | 3-speed PSC motor | Multi-pos. | B5 | Non-bleed HP-A/C TXV (R-410A) | 25 | Stripped wire | 2 row hot water coil with Pump &Valve | 120V, 60 Hz, 1 ph. & 130°F aquastat | A | R-410A | Non-bleed HP-A/C TXV | 1/3 | 5.3 | Not Applicable | 130 | 120 V, 60 Hz, 1 Ph | Not Applicable | 40 VA, Class 2 | 3/4 | 3/8 | 4 | Right-hand | 800 | 800 | Hot water Coil
BCRMB5925S3P3A | B Series | 3-speed PSC motor | Multi-pos. | B5 | Non-bleed HP-A/C TXV (R-410A) | 25 | Stripped wire | 3 row hot water coil with Pump &Valve | 120V, 60 Hz, 1 ph. | A | R-410A | Non-bleed HP-A/C TXV | 1/3 | 5.3 | Not Applicable | 130 | 120 V, 60 Hz, 1 Ph | Not Applicable | 40 VA, Class 2 | 3/4 | 3/8 | 4 | Right-hand | 800 | 800 | Hot water Coil
BCRMB5925S3P4A | B Series | 3-speed PSC motor | Multi-pos. | B5 | Non-bleed HP-A/C TXV (R-410A) | 25 | Stripped wire | 3 row hot water coil with Pump &Valve | 120V, 60 Hz, 1 ph. & 130°F aquastat | A | R-410A | Non-bleed HP-A/C TXV | 1/3 | 5.3 | Not Applicable | 130 | 120 V, 60 Hz, 1 Ph | Not Applicable | 40 VA, Class 2 | 3/4 | 3/8 | 4 | Right-hand | 800 | 800 | Hot water Coil
BCRMB5925S2N3A | B Series | 3-speed PSC motor | Multi-pos. | B5 | Non-bleed HP-A/C TXV (R-410A) | 25 | Stripped wire | 2 row hot water coil without Pump &Valve | 120V, 60 Hz, 1 ph. | A | R-410A | Non-bleed HP-A/C TXV | 1/3 | 5.3 | Not Applicable | 130 | 120 V, 60 Hz, 1 Ph | Not Applicable | 40 VA, Class 2 | 3/4 | 3/8 | 4 | Right-hand | 800 | 800 | Hot water Coil
BCRMB5925S2N4A | B Series | 3-speed PSC motor | Multi-pos. | B5 | Non-bleed HP-A/C TXV (R-410A) | 25 | Stripped wire | 2 row hot water coil without Pump &Valve | 120V, 60 Hz, 1 ph. & 130°F aquastat | A | R-410A | Non-bleed HP-A/C TXV | 1/3 | 5.3 | Not Applicable | 130 | 120 V, 60 Hz, 1 Ph | Not Applicable | 40 VA, Class 2 | 3/4 | 3/8 | 4 | Right-hand | 800 | 800 | Hot water Coil
BCRMB5925S3N3A | B Series | 3-speed PSC motor | Multi-pos. | B5 | Non-bleed HP-A/C TXV (R-410A) | 25 | Stripped wire | 3 row hot water coil without Pump &Valve | 120V, 60 Hz, 1 ph. | A | R-410A | Non-bleed HP-A/C TXV | 1/3 | 5.3 | Not Applicable | 130 | 120 V, 60 Hz, 1 Ph | Not Applicable | 40 VA, Class 2 | 3/4 | 3/8 | 4 | Right-hand | 800 | 800 | Hot water Coil
BCRMB5925S3N4A | B Series | 3-speed PSC motor | Multi-pos. | B5 | Non-bleed HP-A/C TXV (R-410A) | 25 | Stripped wire | 3 row hot water coil without Pump &Valve | 120V, 60 Hz, 1 ph. & 130°F aquastat | A | R-410A | Non-bleed HP-A/C TXV | 1/3 | 5.3 | Not Applicable | 130 | 120 V, 60 Hz, 1 Ph | Not Applicable | 40 VA, Class 2 | 3/4 | 3/8 | 4 | Right-hand | 800 | 800 | Hot water Coil
BCRMB5930S001A | B Series | 3-speed PSC motor | Multi-pos. | B5 | Non-bleed HP-A/C TXV (R-410A) | 30 | Stripped wire | No heat | 208/240V, 60 Hz, 1 ph. | A | R-410A | Non-bleed HP-A/C TXV | 1/3 | 1.9 | Not Applicable | 140 | 208/240 V, 60 Hz, 1 Ph | Not Applicable | 40 VA, Class 2 | 3/4 | 3/8 | 4 | Right-hand | 1000 | 1000 | No heat
BCRMB5930S003A | B Series | 3-speed PSC motor | Multi-pos. | B5 | Non-bleed HP-A/C TXV (R-410A) | 30 | Stripped wire | No heat | 120V, 60 Hz, 1 ph. | A | R-410A | Non-bleed HP-A/C TXV | 1/3 | 5.3 | Not Applicable | 140 | 120 V, 60 Hz, 1 Ph | Not Applicable | 40 VA, Class 2 | 3/4 | 3/8 | 4 | Right-hand | 1000 | 1000 | No heat
BCRMB5930S004A | B Series | 3-speed PSC motor | Multi-pos. | B5 | Non-bleed HP-A/C TXV (R-410A) | 30 | Stripped wire | No heat | 120V, 60 Hz, 1 ph. & 130°F aquastat | A | R-410A | Non-bleed HP-A/C TXV | 1/3 | 5.3 | Not Applicable | 140 | 120 V, 60 Hz, 1 Ph | Not Applicable | 40 VA, Class 2 | 3/4 | 3/8 | 4 | Right-hand | 1000 | 1000 | No heat
BCRMB5930S2P3A | B Series | 3-speed PSC motor | Multi-pos. | B5 | Non-bleed HP-A/C TXV (R-410A) | 30 | Stripped wire | 2 row hot water coil with Pump &Valve | 120V, 60 Hz, 1 ph. | A | R-410A | Non-bleed HP-A/C TXV | 1/3 | 5.3 | Not Applicable | 140 | 120 V, 60 Hz, 1 Ph | Not Applicable | 40 VA, Class 2 | 3/4 | 3/8 | 4 | Right-hand | 1000 | 1000 | Hot water Coil
BCRMB5930S2P4A | B Series | 3-speed PSC motor | Multi-pos. | B5 | Non-bleed HP-A/C TXV (R-410A) | 30 | Stripped wire | 2 row hot water coil with Pump &Valve | 120V, 60 Hz, 1 ph. & 130°F aquastat | A | R-410A | Non-bleed HP-A/C TXV | 1/3 | 5.3 | Not Applicable | 140 | 120 V, 60 Hz, 1 Ph | Not Applicable | 40 VA, Class 2 | 3/4 | 3/8 | 4 | Right-hand | 1000 | 1000 | Hot water Coil
BCRMB5930S3P3A | B Series | 3-speed PSC motor | Multi-pos. | B5 | Non-bleed HP-A/C TXV (R-410A) | 30 | Stripped wire | 3 row hot water coil with Pump &Valve | 120V, 60 Hz, 1 ph. | A | R-410A | Non-bleed HP-A/C TXV | 1/3 | 5.3 | Not Applicable | 140 | 120 V, 60 Hz, 1 Ph | Not Applicable | 40 VA, Class 2 | 3/4 | 3/8 | 4 | Right-hand | 1000 | 1000 | Hot water Coil
BCRMB5930S3P4A | B Series | 3-speed PSC motor | Multi-pos. | B5 | Non-bleed HP-A/C TXV (R-410A) | 30 | Stripped wire | 3 row hot water coil with Pump &Valve | 120V, 60 Hz, 1 ph. & 130°F aquastat | A | R-410A | Non-bleed HP-A/C TXV | 1/3 | 5.3 | Not Applicable | 140 | 120 V, 60 Hz, 1 Ph | Not Applicable | 40 VA, Class 2 | 3/4 | 3/8 | 4 | Right-hand | 1000 | 1000 | Hot water Coil
BCRMB5930S2N3A | B Series | 3-speed PSC motor | Multi-pos. | B5 | Non-bleed HP-A/C TXV (R-410A) | 30 | Stripped wire | 2 row hot water coil without Pump &Valve | 120V, 60 Hz, 1 ph. | A | R-410A | Non-bleed HP-A/C TXV | 1/3 | 5.3 | Not Applicable | 140 | 120 V, 60 Hz, 1 Ph | Not Applicable | 40 VA, Class 2 | 3/4 | 3/8 | 4 | Right-hand | 1000 | 1000 | Hot water Coil
BCRMB5930S2N4A | B Series | 3-speed PSC motor | Multi-pos. | B5 | Non-bleed HP-A/C TXV (R-410A) | 30 | Stripped wire | 2 row hot water coil without Pump &Valve | 120V, 60 Hz, 1 ph. & 130°F aquastat | A | R-410A | Non-bleed HP-A/C TXV | 1/3 | 5.3 | Not Applicable | 140 | 120 V, 60 Hz, 1 Ph | Not Applicable | 40 VA, Class 2 | 3/4 | 3/8 | 4 | Right-hand | 1000 | 1000 | Hot water Coil
BCRMB5930S3N3A | B Series | 3-speed PSC motor | Multi-pos. | B5 | Non-bleed HP-A/C TXV (R-410A) | 30 | Stripped wire | 3 row hot water coil without Pump &Valve | 120V, 60 Hz, 1 ph. | A | R-410A | Non-bleed HP-A/C TXV | 1/3 | 5.3 | Not Applicable | 140 | 120 V, 60 Hz, 1 Ph | Not Applicable | 40 VA, Class 2 | 3/4 | 3/8 | 4 | Right-hand | 1000 | 1000 | Hot water Coil
BCRMB5930S3N4A | B Series | 3-speed PSC motor | Multi-pos. | B5 | Non-bleed HP-A/C TXV (R-410A) | 30 | Stripped wire | 3 row hot water coil without Pump &Valve | 120V, 60 Hz, 1 ph. & 130°F aquastat | A | R-410A | Non-bleed HP-A/C TXV | 1/3 | 5.3 | Not Applicable | 140 | 120 V, 60 Hz, 1 Ph | Not Applicable | 40 VA, Class 2 | 3/4 | 3/8 | 4 | Right-hand | 1000 | 1000 | Hot water Coil
BCRMB5936S001A | B Series | 3-speed PSC motor | Multi-pos. | B5 | Non-bleed HP-A/C TXV (R-410A) | 36 | Stripped wire | No heat | 208/240V, 60 Hz, 1 ph. | A | R-410A | Non-bleed HP-A/C TXV | 1/3 | 2.6 | Not Applicable | 140 | 208/240 V, 60 Hz, 1 Ph | Not Applicable | 40 VA, Class 2 | 3/4 | 3/8 | 4 | Right-hand | 1200 | 1200 | No heat
BCRMB5936S003A | B Series | 3-speed PSC motor | Multi-pos. | B5 | Non-bleed HP-A/C TXV (R-410A) | 36 | Stripped wire | No heat | 120V, 60 Hz, 1 ph. | A | R-410A | Non-bleed HP-A/C TXV | 1/3 | 7.1 | Not Applicable | 140 | 120 V, 60 Hz, 1 Ph | Not Applicable | 40 VA, Class 2 | 3/4 | 3/8 | 4 | Right-hand | 1200 | 1200 | No heat
BCRMB5936S004A | B Series | 3-speed PSC motor | Multi-pos. | B5 | Non-bleed HP-A/C TXV (R-410A) | 36 | Stripped wire | No heat | 120V, 60 Hz, 1 ph. & 130°F aquastat | A | R-410A | Non-bleed HP-A/C TXV | 1/3 | 7.1 | Not Applicable | 140 | 120 V, 60 Hz, 1 Ph | Not Applicable | 40 VA, Class 2 | 3/4 | 3/8 | 4 | Right-hand | 1200 | 1200 | No heat
BCRMB5936S2P3A | B Series | 3-speed PSC motor | Multi-pos. | B5 | Non-bleed HP-A/C TXV (R-410A) | 36 | Stripped wire | 2 row hot water coil with Pump &Valve | 120V, 60 Hz, 1 ph. | A | R-410A | Non-bleed HP-A/C TXV | 1/3 | 7.1 | Not Applicable | 140 | 120 V, 60 Hz, 1 Ph | Not Applicable | 40 VA, Class 2 | 3/4 | 3/8 | 4 | Right-hand | 1200 | 1200 | Hot water Coil
BCRMB5936S2P4A | B Series | 3-speed PSC motor | Multi-pos. | B5 | Non-bleed HP-A/C TXV (R-410A) | 36 | Stripped wire | 2 row hot water coil with Pump &Valve | 120V, 60 Hz, 1 ph. & 130°F aquastat | A | R-410A | Non-bleed HP-A/C TXV | 1/3 | 7.1 | Not Applicable | 140 | 120 V, 60 Hz, 1 Ph | Not Applicable | 40 VA, Class 2 | 3/4 | 3/8 | 4 | Right-hand | 1200 | 1200 | Hot water Coil
BCRMB5936S3P3A | B Series | 3-speed PSC motor | Multi-pos. | B5 | Non-bleed HP-A/C TXV (R-410A) | 36 | Stripped wire | 3 row hot water coil with Pump &Valve | 120V, 60 Hz, 1 ph. | A | R-410A | Non-bleed HP-A/C TXV | 1/3 | 7.1 | Not Applicable | 140 | 120 V, 60 Hz, 1 Ph | Not Applicable | 40 VA, Class 2 | 3/4 | 3/8 | 4 | Right-hand | 1200 | 1200 | Hot water Coil
BCRMB5936S3P4A | B Series | 3-speed PSC motor | Multi-pos. | B5 | Non-bleed HP-A/C TXV (R-410A) | 36 | Stripped wire | 3 row hot water coil with Pump &Valve | 120V, 60 Hz, 1 ph. & 130°F aquastat | A | R-410A | Non-bleed HP-A/C TXV | 1/3 | 7.1 | Not Applicable | 140 | 120 V, 60 Hz, 1 Ph | Not Applicable | 40 VA, Class 2 | 3/4 | 3/8 | 4 | Right-hand | 1200 | 1200 | Hot water Coil
BCRMB5936S2N3A | B Series | 3-speed PSC motor | Multi-pos. | B5 | Non-bleed HP-A/C TXV (R-410A) | 36 | Stripped wire | 2 row hot water coil without Pump &Valve | 120V, 60 Hz, 1 ph. | A | R-410A | Non-bleed HP-A/C TXV | 1/3 | 7.1 | Not Applicable | 140 | 120 V, 60 Hz, 1 Ph | Not Applicable | 40 VA, Class 2 | 3/4 | 3/8 | 4 | Right-hand | 1200 | 1200 | Hot water Coil
BCRMB5936S2N4A | B Series | 3-speed PSC motor | Multi-pos. | B5 | Non-bleed HP-A/C TXV (R-410A) | 36 | Stripped wire | 2 row hot water coil without Pump &Valve | 120V, 60 Hz, 1 ph. & 130°F aquastat | A | R-410A | Non-bleed HP-A/C TXV | 1/3 | 7.1 | Not Applicable | 140 | 120 V, 60 Hz, 1 Ph | Not Applicable | 40 VA, Class 2 | 3/4 | 3/8 | 4 | Right-hand | 1200 | 1200 | Hot water Coil
BCRMB5936S3N3A | B Series | 3-speed PSC motor | Multi-pos. | B5 | Non-bleed HP-A/C TXV (R-410A) | 36 | Stripped wire | 3 row hot water coil without Pump &Valve | 120V, 60 Hz, 1 ph. | A | R-410A | Non-bleed HP-A/C TXV | 1/3 | 7.1 | Not Applicable | 140 | 120 V, 60 Hz, 1 Ph | Not Applicable | 40 VA, Class 2 | 3/4 | 3/8 | 4 | Right-hand | 1200 | 1200 | Hot water Coil
BCRMB5936S3N4A | B Series | 3-speed PSC motor | Multi-pos. | B5 | Non-bleed HP-A/C TXV (R-410A) | 36 | Stripped wire | 3 row hot water coil without Pump &Valve | 120V, 60 Hz, 1 ph. & 130°F aquastat | A | R-410A | Non-bleed HP-A/C TXV | 1/3 | 7.1 | Not Applicable | 140 | 120 V, 60 Hz, 1 Ph | Not Applicable | 40 VA, Class 2 | 3/4 | 3/8 | 4 | Right-hand | 1200 | 1200 | Hot water Coil
BCRMB6025S001A | B Series | 3-speed PSC motor | Multi-pos. | B6 | No Cooling Coil | 25 | Stripped wire | No heat | 208/240V, 60 Hz, 1 ph. | A | Not Applicable | Not Applicable | 1/3 | 1.9 | Not Applicable | 130 | 208/240 V, 60 Hz, 1 Ph | Not Applicable | 40 VA, Class 2 | 3/4 | 3/8 | 4 | Right-hand | 800 | 800 | No heat
BCRMB6025S003A | B Series | 3-speed PSC motor | Multi-pos. | B6 | No Cooling Coil | 25 | Stripped wire | No heat | 120V, 60 Hz, 1 ph. | A | Not Applicable | Not Applicable | 1/3 | 5.3 | Not Applicable | 130 | 120 V, 60 Hz, 1 Ph | Not Applicable | 40 VA, Class 2 | 3/4 | 3/8 | 4 | Right-hand | 800 | 800 | No heat
BCRMB6025S004A | B Series | 3-speed PSC motor | Multi-pos. | B6 | No Cooling Coil | 25 | Stripped wire | No heat | 120V, 60 Hz, 1 ph. & 130°F aquastat | A | Not Applicable | Not Applicable | 1/3 | 5.3 | Not Applicable | 130 | 120 V, 60 Hz, 1 Ph | Not Applicable | 40 VA, Class 2 | 3/4 | 3/8 | 4 | Right-hand | 800 | 800 | No heat
BCRMB6025S2P3A | B Series | 3-speed PSC motor | Multi-pos. | B6 | No Cooling Coil | 25 | Stripped wire | 2 row hot water coil with Pump &Valve | 120V, 60 Hz, 1 ph. | A | Not Applicable | Not Applicable | 1/3 | 5.3 | Not Applicable | 130 | 120 V, 60 Hz, 1 Ph | Not Applicable | 40 VA, Class 2 | 3/4 | 3/8 | 4 | Right-hand | 800 | 800 | Hot water Coil
BCRMB6025S2P4A | B Series | 3-speed PSC motor | Multi-pos. | B6 | No Cooling Coil | 25 | Stripped wire | 2 row hot water coil with Pump &Valve | 120V, 60 Hz, 1 ph. & 130°F aquastat | A | Not Applicable | Not Applicable | 1/3 | 5.3 | Not Applicable | 130 | 120 V, 60 Hz, 1 Ph | Not Applicable | 40 VA, Class 2 | 3/4 | 3/8 | 4 | Right-hand | 800 | 800 | Hot water Coil
BCRMB6025S3P3A | B Series | 3-speed PSC motor | Multi-pos. | B6 | No Cooling Coil | 25 | Stripped wire | 3 row hot water coil with Pump &Valve | 120V, 60 Hz, 1 ph. | A | Not Applicable | Not Applicable | 1/3 | 5.3 | Not Applicable | 130 | 120 V, 60 Hz, 1 Ph | Not Applicable | 40 VA, Class 2 | 3/4 | 3/8 | 4 | Right-hand | 800 | 800 | Hot water Coil
BCRMB6025S3P4A | B Series | 3-speed PSC motor | Multi-pos. | B6 | No Cooling Coil | 25 | Stripped wire | 3 row hot water coil with Pump &Valve | 120V, 60 Hz, 1 ph. & 130°F aquastat | A | Not Applicable | Not Applicable | 1/3 | 5.3 | Not Applicable | 130 | 120 V, 60 Hz, 1 Ph | Not Applicable | 40 VA, Class 2 | 3/4 | 3/8 | 4 | Right-hand | 800 | 800 | Hot water Coil
BCRMB6025S2N3A | B Series | 3-speed PSC motor | Multi-pos. | B6 | No Cooling Coil | 25 | Stripped wire | 2 row hot water coil without Pump &Valve | 120V, 60 Hz, 1 ph. | A | Not Applicable | Not Applicable | 1/3 | 5.3 | Not Applicable | 130 | 120 V, 60 Hz, 1 Ph | Not Applicable | 40 VA, Class 2 | 3/4 | 3/8 | 4 | Right-hand | 800 | 800 | Hot water Coil
BCRMB6025S2N4A | B Series | 3-speed PSC motor | Multi-pos. | B6 | No Cooling Coil | 25 | Stripped wire | 2 row hot water coil without Pump &Valve | 120V, 60 Hz, 1 ph. & 130°F aquastat | A | Not Applicable | Not Applicable | 1/3 | 5.3 | Not Applicable | 130 | 120 V, 60 Hz, 1 Ph | Not Applicable | 40 VA, Class 2 | 3/4 | 3/8 | 4 | Right-hand | 800 | 800 | Hot water Coil
BCRMB6025S3N3A | B Series | 3-speed PSC motor | Multi-pos. | B6 | No Cooling Coil | 25 | Stripped wire | 3 row hot water coil without Pump &Valve | 120V, 60 Hz, 1 ph. | A | Not Applicable | Not Applicable | 1/3 | 5.3 | Not Applicable | 130 | 120 V, 60 Hz, 1 Ph | Not Applicable | 40 VA, Class 2 | 3/4 | 3/8 | 4 | Right-hand | 800 | 800 | Hot water Coil
BCRMB6025S3N4A | B Series | 3-speed PSC motor | Multi-pos. | B6 | No Cooling Coil | 25 | Stripped wire | 3 row hot water coil without Pump &Valve | 120V, 60 Hz, 1 ph. & 130°F aquastat | A | Not Applicable | Not Applicable | 1/3 | 5.3 | Not Applicable | 130 | 120 V, 60 Hz, 1 Ph | Not Applicable | 40 VA, Class 2 | 3/4 | 3/8 | 4 | Right-hand | 800 | 800 | Hot water Coil
BCRMB6030S001A | B Series | 3-speed PSC motor | Multi-pos. | B6 | No Cooling Coil | 30 | Stripped wire | No heat | 208/240V, 60 Hz, 1 ph. | A | Not Applicable | Not Applicable | 1/3 | 1.9 | Not Applicable | 140 | 208/240 V, 60 Hz, 1 Ph | Not Applicable | 40 VA, Class 2 | 3/4 | 3/8 | 4 | Right-hand | 1000 | 1000 | No heat
BCRMB6030S003A | B Series | 3-speed PSC motor | Multi-pos. | B6 | No Cooling Coil | 30 | Stripped wire | No heat | 120V, 60 Hz, 1 ph. | A | Not Applicable | Not Applicable | 1/3 | 5.3 | Not Applicable | 140 | 120 V, 60 Hz, 1 Ph | Not Applicable | 40 VA, Class 2 | 3/4 | 3/8 | 4 | Right-hand | 1000 | 1000 | No heat
BCRMB6030S004A | B Series | 3-speed PSC motor | Multi-pos. | B6 | No Cooling Coil | 30 | Stripped wire | No heat | 120V, 60 Hz, 1 ph. & 130°F aquastat | A | Not Applicable | Not Applicable | 1/3 | 5.3 | Not Applicable | 140 | 120 V, 60 Hz, 1 Ph | Not Applicable | 40 VA, Class 2 | 3/4 | 3/8 | 4 | Right-hand | 1000 | 1000 | No heat
BCRMB6030S2P3A | B Series | 3-speed PSC motor | Multi-pos. | B6 | No Cooling Coil | 30 | Stripped wire | 2 row hot water coil with Pump &Valve | 120V, 60 Hz, 1 ph. | A | Not Applicable | Not Applicable | 1/3 | 5.3 | Not Applicable | 140 | 120 V, 60 Hz, 1 Ph | Not Applicable | 40 VA, Class 2 | 3/4 | 3/8 | 4 | Right-hand | 1000 | 1000 | Hot water Coil
BCRMB6030S2P4A | B Series | 3-speed PSC motor | Multi-pos. | B6 | No Cooling Coil | 30 | Stripped wire | 2 row hot water coil with Pump &Valve | 120V, 60 Hz, 1 ph. & 130°F aquastat | A | Not Applicable | Not Applicable | 1/3 | 5.3 | Not Applicable | 140 | 120 V, 60 Hz, 1 Ph | Not Applicable | 40 VA, Class 2 | 3/4 | 3/8 | 4 | Right-hand | 1000 | 1000 | Hot water Coil
BCRMB6030S3P3A | B Series | 3-speed PSC motor | Multi-pos. | B6 | No Cooling Coil | 30 | Stripped wire | 3 row hot water coil with Pump &Valve | 120V, 60 Hz, 1 ph. | A | Not Applicable | Not Applicable | 1/3 | 5.3 | Not Applicable | 140 | 120 V, 60 Hz, 1 Ph | Not Applicable | 40 VA, Class 2 | 3/4 | 3/8 | 4 | Right-hand | 1000 | 1000 | Hot water Coil
BCRMB6030S3P4A | B Series | 3-speed PSC motor | Multi-pos. | B6 | No Cooling Coil | 30 | Stripped wire | 3 row hot water coil with Pump &Valve | 120V, 60 Hz, 1 ph. & 130°F aquastat | A | Not Applicable | Not Applicable | 1/3 | 5.3 | Not Applicable | 140 | 120 V, 60 Hz, 1 Ph | Not Applicable | 40 VA, Class 2 | 3/4 | 3/8 | 4 | Right-hand | 1000 | 1000 | Hot water Coil
BCRMB6030S2N3A | B Series | 3-speed PSC motor | Multi-pos. | B6 | No Cooling Coil | 30 | Stripped wire | 2 row hot water coil without Pump &Valve | 120V, 60 Hz, 1 ph. | A | Not Applicable | Not Applicable | 1/3 | 5.3 | Not Applicable | 140 | 120 V, 60 Hz, 1 Ph | Not Applicable | 40 VA, Class 2 | 3/4 | 3/8 | 4 | Right-hand | 1000 | 1000 | Hot water Coil
BCRMB6030S2N4A | B Series | 3-speed PSC motor | Multi-pos. | B6 | No Cooling Coil | 30 | Stripped wire | 2 row hot water coil without Pump &Valve | 120V, 60 Hz, 1 ph. & 130°F aquastat | A | Not Applicable | Not Applicable | 1/3 | 5.3 | Not Applicable | 140 | 120 V, 60 Hz, 1 Ph | Not Applicable | 40 VA, Class 2 | 3/4 | 3/8 | 4 | Right-hand | 1000 | 1000 | Hot water Coil
BCRMB6030S3N3A | B Series | 3-speed PSC motor | Multi-pos. | B6 | No Cooling Coil | 30 | Stripped wire | 3 row hot water coil without Pump &Valve | 120V, 60 Hz, 1 ph. | A | Not Applicable | Not Applicable | 1/3 | 5.3 | Not Applicable | 140 | 120 V, 60 Hz, 1 Ph | Not Applicable | 40 VA, Class 2 | 3/4 | 3/8 | 4 | Right-hand | 1000 | 1000 | Hot water Coil
BCRMB6030S3N4A | B Series | 3-speed PSC motor | Multi-pos. | B6 | No Cooling Coil | 30 | Stripped wire | 3 row hot water coil without Pump &Valve | 120V, 60 Hz, 1 ph. & 130°F aquastat | A | Not Applicable | Not Applicable | 1/3 | 5.3 | Not Applicable | 140 | 120 V, 60 Hz, 1 Ph | Not Applicable | 40 VA, Class 2 | 3/4 | 3/8 | 4 | Right-hand | 1000 | 1000 | Hot water Coil
BCRMB6036S001A | B Series | 3-speed PSC motor | Multi-pos. | B6 | No Cooling Coil | 36 | Stripped wire | No heat | 208/240V, 60 Hz, 1 ph. | A | Not Applicable | Not Applicable | 1/3 | 2.6 | Not Applicable | 140 | 208/240 V, 60 Hz, 1 Ph | Not Applicable | 40 VA, Class 2 | 3/4 | 3/8 | 4 | Right-hand | 1200 | 1200 | No heat
BCRMB6036S003A | B Series | 3-speed PSC motor | Multi-pos. | B6 | No Cooling Coil | 36 | Stripped wire | No heat | 120V, 60 Hz, 1 ph. | A | Not Applicable | Not Applicable | 1/3 | 7.1 | Not Applicable | 140 | 120 V, 60 Hz, 1 Ph | Not Applicable | 40 VA, Class 2 | 3/4 | 3/8 | 4 | Right-hand | 1200 | 1200 | No heat
BCRMB6036S004A | B Series | 3-speed PSC motor | Multi-pos. | B6 | No Cooling Coil | 36 | Stripped wire | No heat | 120V, 60 Hz, 1 ph. & 130°F aquastat | A | Not Applicable | Not Applicable | 1/3 | 7.1 | Not Applicable | 140 | 120 V, 60 Hz, 1 Ph | Not Applicable | 40 VA, Class 2 | 3/4 | 3/8 | 4 | Right-hand | 1200 | 1200 | No heat
BCRMB6036S2P3A | B Series | 3-speed PSC motor | Multi-pos. | B6 | No Cooling Coil | 36 | Stripped wire | 2 row hot water coil with Pump &Valve | 120V, 60 Hz, 1 ph. | A | Not Applicable | Not Applicable | 1/3 | 7.1 | Not Applicable | 140 | 120 V, 60 Hz, 1 Ph | Not Applicable | 40 VA, Class 2 | 3/4 | 3/8 | 4 | Right-hand | 1200 | 1200 | Hot water Coil
BCRMB6036S2P4A | B Series | 3-speed PSC motor | Multi-pos. | B6 | No Cooling Coil | 36 | Stripped wire | 2 row hot water coil with Pump &Valve | 120V, 60 Hz, 1 ph. & 130°F aquastat | A | Not Applicable | Not Applicable | 1/3 | 7.1 | Not Applicable | 140 | 120 V, 60 Hz, 1 Ph | Not Applicable | 40 VA, Class 2 | 3/4 | 3/8 | 4 | Right-hand | 1200 | 1200 | Hot water Coil
BCRMB6036S3P3A | B Series | 3-speed PSC motor | Multi-pos. | B6 | No Cooling Coil | 36 | Stripped wire | 3 row hot water coil with Pump &Valve | 120V, 60 Hz, 1 ph. | A | Not Applicable | Not Applicable | 1/3 | 7.1 | Not Applicable | 140 | 120 V, 60 Hz, 1 Ph | Not Applicable | 40 VA, Class 2 | 3/4 | 3/8 | 4 | Right-hand | 1200 | 1200 | Hot water Coil
BCRMB6036S3P4A | B Series | 3-speed PSC motor | Multi-pos. | B6 | No Cooling Coil | 36 | Stripped wire | 3 row hot water coil with Pump &Valve | 120V, 60 Hz, 1 ph. & 130°F aquastat | A | Not Applicable | Not Applicable | 1/3 | 7.1 | Not Applicable | 140 | 120 V, 60 Hz, 1 Ph | Not Applicable | 40 VA, Class 2 | 3/4 | 3/8 | 4 | Right-hand | 1200 | 1200 | Hot water Coil
BCRMB6036S2N3A | B Series | 3-speed PSC motor | Multi-pos. | B6 | No Cooling Coil | 36 | Stripped wire | 2 row hot water coil without Pump &Valve | 120V, 60 Hz, 1 ph. | A | Not Applicable | Not Applicable | 1/3 | 7.1 | Not Applicable | 140 | 120 V, 60 Hz, 1 Ph | Not Applicable | 40 VA, Class 2 | 3/4 | 3/8 | 4 | Right-hand | 1200 | 1200 | Hot water Coil
BCRMB6036S2N4A | B Series | 3-speed PSC motor | Multi-pos. | B6 | No Cooling Coil | 36 | Stripped wire | 2 row hot water coil without Pump &Valve | 120V, 60 Hz, 1 ph. & 130°F aquastat | A | Not Applicable | Not Applicable | 1/3 | 7.1 | Not Applicable | 140 | 120 V, 60 Hz, 1 Ph | Not Applicable | 40 VA, Class 2 | 3/4 | 3/8 | 4 | Right-hand | 1200 | 1200 | Hot water Coil
BCRMB6036S3N3A | B Series | 3-speed PSC motor | Multi-pos. | B6 | No Cooling Coil | 36 | Stripped wire | 3 row hot water coil without Pump &Valve | 120V, 60 Hz, 1 ph. | A | Not Applicable | Not Applicable | 1/3 | 7.1 | Not Applicable | 140 | 120 V, 60 Hz, 1 Ph | Not Applicable | 40 VA, Class 2 | 3/4 | 3/8 | 4 | Right-hand | 1200 | 1200 | Hot water Coil
BCRMB6036S3N4A | B Series | 3-speed PSC motor | Multi-pos. | B6 | No Cooling Coil | 36 | Stripped wire | 3 row hot water coil without Pump &Valve | 120V, 60 Hz, 1 ph. & 130°F aquastat | A | Not Applicable | Not Applicable | 1/3 | 7.1 | Not Applicable | 140 | 120 V, 60 Hz, 1 Ph | Not Applicable | 40 VA, Class 2 | 3/4 | 3/8 | 4 | Right-hand | 1200 | 1200 | Hot water Coil
BCRMB6125S001A | B Series | 3-speed PSC motor | Multi-pos. | B6 | Piston (R-410A) | 25 | Stripped wire | No heat | 208/240V, 60 Hz, 1 ph. | A | R-410A | Piston | 1/3 | 1.9 | Not Applicable | 130 | 208/240 V, 60 Hz, 1 Ph | Not Applicable | 40 VA, Class 2 | 3/4 | 3/8 | 4 | Right-hand | 800 | 800 | No heat
BCRMB6125S003A | B Series | 3-speed PSC motor | Multi-pos. | B6 | Piston (R-410A) | 25 | Stripped wire | No heat | 120V, 60 Hz, 1 ph. | A | R-410A | Piston | 1/3 | 5.3 | Not Applicable | 130 | 120 V, 60 Hz, 1 Ph | Not Applicable | 40 VA, Class 2 | 3/4 | 3/8 | 4 | Right-hand | 800 | 800 | No heat
BCRMB6125S004A | B Series | 3-speed PSC motor | Multi-pos. | B6 | Piston (R-410A) | 25 | Stripped wire | No heat | 120V, 60 Hz, 1 ph. & 130°F aquastat | A | R-410A | Piston | 1/3 | 5.3 | Not Applicable | 130 | 120 V, 60 Hz, 1 Ph | Not Applicable | 40 VA, Class 2 | 3/4 | 3/8 | 4 | Right-hand | 800 | 800 | No heat
BCRMB6125S2P3A | B Series | 3-speed PSC motor | Multi-pos. | B6 | Piston (R-410A) | 25 | Stripped wire | 2 row hot water coil with Pump &Valve | 120V, 60 Hz, 1 ph. | A | R-410A | Piston | 1/3 | 5.3 | Not Applicable | 130 | 120 V, 60 Hz, 1 Ph | Not Applicable | 40 VA, Class 2 | 3/4 | 3/8 | 4 | Right-hand | 800 | 800 | Hot water Coil
BCRMB6125S2P4A | B Series | 3-speed PSC motor | Multi-pos. | B6 | Piston (R-410A) | 25 | Stripped wire | 2 row hot water coil with Pump &Valve | 120V, 60 Hz, 1 ph. & 130°F aquastat | A | R-410A | Piston | 1/3 | 5.3 | Not Applicable | 130 | 120 V, 60 Hz, 1 Ph | Not Applicable | 40 VA, Class 2 | 3/4 | 3/8 | 4 | Right-hand | 800 | 800 | Hot water Coil
BCRMB6125S3P3A | B Series | 3-speed PSC motor | Multi-pos. | B6 | Piston (R-410A) | 25 | Stripped wire | 3 row hot water coil with Pump &Valve | 120V, 60 Hz, 1 ph. | A | R-410A | Piston | 1/3 | 5.3 | Not Applicable | 130 | 120 V, 60 Hz, 1 Ph | Not Applicable | 40 VA, Class 2 | 3/4 | 3/8 | 4 | Right-hand | 800 | 800 | Hot water Coil
BCRMB6125S3P4A | B Series | 3-speed PSC motor | Multi-pos. | B6 | Piston (R-410A) | 25 | Stripped wire | 3 row hot water coil with Pump &Valve | 120V, 60 Hz, 1 ph. & 130°F aquastat | A | R-410A | Piston | 1/3 | 5.3 | Not Applicable | 130 | 120 V, 60 Hz, 1 Ph | Not Applicable | 40 VA, Class 2 | 3/4 | 3/8 | 4 | Right-hand | 800 | 800 | Hot water Coil
BCRMB6125S2N3A | B Series | 3-speed PSC motor | Multi-pos. | B6 | Piston (R-410A) | 25 | Stripped wire | 2 row hot water coil without Pump &Valve | 120V, 60 Hz, 1 ph. | A | R-410A | Piston | 1/3 | 5.3 | Not Applicable | 130 | 120 V, 60 Hz, 1 Ph | Not Applicable | 40 VA, Class 2 | 3/4 | 3/8 | 4 | Right-hand | 800 | 800 | Hot water Coil
BCRMB6125S2N4A | B Series | 3-speed PSC motor | Multi-pos. | B6 | Piston (R-410A) | 25 | Stripped wire | 2 row hot water coil without Pump &Valve | 120V, 60 Hz, 1 ph. & 130°F aquastat | A | R-410A | Piston | 1/3 | 5.3 | Not Applicable | 130 | 120 V, 60 Hz, 1 Ph | Not Applicable | 40 VA, Class 2 | 3/4 | 3/8 | 4 | Right-hand | 800 | 800 | Hot water Coil
BCRMB6125S3N3A | B Series | 3-speed PSC motor | Multi-pos. | B6 | Piston (R-410A) | 25 | Stripped wire | 3 row hot water coil without Pump &Valve | 120V, 60 Hz, 1 ph. | A | R-410A | Piston | 1/3 | 5.3 | Not Applicable | 130 | 120 V, 60 Hz, 1 Ph | Not Applicable | 40 VA, Class 2 | 3/4 | 3/8 | 4 | Right-hand | 800 | 800 | Hot water Coil
BCRMB6125S3N4A | B Series | 3-speed PSC motor | Multi-pos. | B6 | Piston (R-410A) | 25 | Stripped wire | 3 row hot water coil without Pump &Valve | 120V, 60 Hz, 1 ph. & 130°F aquastat | A | R-410A | Piston | 1/3 | 5.3 | Not Applicable | 130 | 120 V, 60 Hz, 1 Ph | Not Applicable | 40 VA, Class 2 | 3/4 | 3/8 | 4 | Right-hand | 800 | 800 | Hot water Coil
BCRMB6130S001A | B Series | 3-speed PSC motor | Multi-pos. | B6 | Piston (R-410A) | 30 | Stripped wire | No heat | 208/240V, 60 Hz, 1 ph. | A | R-410A | Piston | 1/3 | 1.9 | Not Applicable | 140 | 208/240 V, 60 Hz, 1 Ph | Not Applicable | 40 VA, Class 2 | 3/4 | 3/8 | 4 | Right-hand | 1000 | 1000 | No heat
BCRMB6130S003A | B Series | 3-speed PSC motor | Multi-pos. | B6 | Piston (R-410A) | 30 | Stripped wire | No heat | 120V, 60 Hz, 1 ph. | A | R-410A | Piston | 1/3 | 5.3 | Not Applicable | 140 | 120 V, 60 Hz, 1 Ph | Not Applicable | 40 VA, Class 2 | 3/4 | 3/8 | 4 | Right-hand | 1000 | 1000 | No heat
BCRMB6130S004A | B Series | 3-speed PSC motor | Multi-pos. | B6 | Piston (R-410A) | 30 | Stripped wire | No heat | 120V, 60 Hz, 1 ph. & 130°F aquastat | A | R-410A | Piston | 1/3 | 5.3 | Not Applicable | 140 | 120 V, 60 Hz, 1 Ph | Not Applicable | 40 VA, Class 2 | 3/4 | 3/8 | 4 | Right-hand | 1000 | 1000 | No heat
BCRMB6130S2P3A | B Series | 3-speed PSC motor | Multi-pos. | B6 | Piston (R-410A) | 30 | Stripped wire | 2 row hot water coil with Pump &Valve | 120V, 60 Hz, 1 ph. | A | R-410A | Piston | 1/3 | 5.3 | Not Applicable | 140 | 120 V, 60 Hz, 1 Ph | Not Applicable | 40 VA, Class 2 | 3/4 | 3/8 | 4 | Right-hand | 1000 | 1000 | Hot water Coil
BCRMB6130S2P4A | B Series | 3-speed PSC motor | Multi-pos. | B6 | Piston (R-410A) | 30 | Stripped wire | 2 row hot water coil with Pump &Valve | 120V, 60 Hz, 1 ph. & 130°F aquastat | A | R-410A | Piston | 1/3 | 5.3 | Not Applicable | 140 | 120 V, 60 Hz, 1 Ph | Not Applicable | 40 VA, Class 2 | 3/4 | 3/8 | 4 | Right-hand | 1000 | 1000 | Hot water Coil
BCRMB6130S3P3A | B Series | 3-speed PSC motor | Multi-pos. | B6 | Piston (R-410A) | 30 | Stripped wire | 3 row hot water coil with Pump &Valve | 120V, 60 Hz, 1 ph. | A | R-410A | Piston | 1/3 | 5.3 | Not Applicable | 140 | 120 V, 60 Hz, 1 Ph | Not Applicable | 40 VA, Class 2 | 3/4 | 3/8 | 4 | Right-hand | 1000 | 1000 | Hot water Coil
BCRMB6130S3P4A | B Series | 3-speed PSC motor | Multi-pos. | B6 | Piston (R-410A) | 30 | Stripped wire | 3 row hot water coil with Pump &Valve | 120V, 60 Hz, 1 ph. & 130°F aquastat | A | R-410A | Piston | 1/3 | 5.3 | Not Applicable | 140 | 120 V, 60 Hz, 1 Ph | Not Applicable | 40 VA, Class 2 | 3/4 | 3/8 | 4 | Right-hand | 1000 | 1000 | Hot water Coil
BCRMB6130S2N3A | B Series | 3-speed PSC motor | Multi-pos. | B6 | Piston (R-410A) | 30 | Stripped wire | 2 row hot water coil without Pump &Valve | 120V, 60 Hz, 1 ph. | A | R-410A | Piston | 1/3 | 5.3 | Not Applicable | 140 | 120 V, 60 Hz, 1 Ph | Not Applicable | 40 VA, Class 2 | 3/4 | 3/8 | 4 | Right-hand | 1000 | 1000 | Hot water Coil
BCRMB6130S2N4A | B Series | 3-speed PSC motor | Multi-pos. | B6 | Piston (R-410A) | 30 | Stripped wire | 2 row hot water coil without Pump &Valve | 120V, 60 Hz, 1 ph. & 130°F aquastat | A | R-410A | Piston | 1/3 | 5.3 | Not Applicable | 140 | 120 V, 60 Hz, 1 Ph | Not Applicable | 40 VA, Class 2 | 3/4 | 3/8 | 4 | Right-hand | 1000 | 1000 | Hot water Coil
BCRMB6130S3N3A | B Series | 3-speed PSC motor | Multi-pos. | B6 | Piston (R-410A) | 30 | Stripped wire | 3 row hot water coil without Pump &Valve | 120V, 60 Hz, 1 ph. | A | R-410A | Piston | 1/3 | 5.3 | Not Applicable | 140 | 120 V, 60 Hz, 1 Ph | Not Applicable | 40 VA, Class 2 | 3/4 | 3/8 | 4 | Right-hand | 1000 | 1000 | Hot water Coil
BCRMB6130S3N4A | B Series | 3-speed PSC motor | Multi-pos. | B6 | Piston (R-410A) | 30 | Stripped wire | 3 row hot water coil without Pump &Valve | 120V, 60 Hz, 1 ph. & 130°F aquastat | A | R-410A | Piston | 1/3 | 5.3 | Not Applicable | 140 | 120 V, 60 Hz, 1 Ph | Not Applicable | 40 VA, Class 2 | 3/4 | 3/8 | 4 | Right-hand | 1000 | 1000 | Hot water Coil
BCRMB6136S001A | B Series | 3-speed PSC motor | Multi-pos. | B6 | Piston (R-410A) | 36 | Stripped wire | No heat | 208/240V, 60 Hz, 1 ph. | A | R-410A | Piston | 1/3 | 2.6 | Not Applicable | 140 | 208/240 V, 60 Hz, 1 Ph | Not Applicable | 40 VA, Class 2 | 3/4 | 3/8 | 4 | Right-hand | 1200 | 1200 | No heat
BCRMB6136S003A | B Series | 3-speed PSC motor | Multi-pos. | B6 | Piston (R-410A) | 36 | Stripped wire | No heat | 120V, 60 Hz, 1 ph. | A | R-410A | Piston | 1/3 | 7.1 | Not Applicable | 140 | 120 V, 60 Hz, 1 Ph | Not Applicable | 40 VA, Class 2 | 3/4 | 3/8 | 4 | Right-hand | 1200 | 1200 | No heat
BCRMB6136S004A | B Series | 3-speed PSC motor | Multi-pos. | B6 | Piston (R-410A) | 36 | Stripped wire | No heat | 120V, 60 Hz, 1 ph. & 130°F aquastat | A | R-410A | Piston | 1/3 | 7.1 | Not Applicable | 140 | 120 V, 60 Hz, 1 Ph | Not Applicable | 40 VA, Class 2 | 3/4 | 3/8 | 4 | Right-hand | 1200 | 1200 | No heat
BCRMB6136S2P3A | B Series | 3-speed PSC motor | Multi-pos. | B6 | Piston (R-410A) | 36 | Stripped wire | 2 row hot water coil with Pump &Valve | 120V, 60 Hz, 1 ph. | A | R-410A | Piston | 1/3 | 7.1 | Not Applicable | 140 | 120 V, 60 Hz, 1 Ph | Not Applicable | 40 VA, Class 2 | 3/4 | 3/8 | 4 | Right-hand | 1200 | 1200 | Hot water Coil
BCRMB6136S2P4A | B Series | 3-speed PSC motor | Multi-pos. | B6 | Piston (R-410A) | 36 | Stripped wire | 2 row hot water coil with Pump &Valve | 120V, 60 Hz, 1 ph. & 130°F aquastat | A | R-410A | Piston | 1/3 | 7.1 | Not Applicable | 140 | 120 V, 60 Hz, 1 Ph | Not Applicable | 40 VA, Class 2 | 3/4 | 3/8 | 4 | Right-hand | 1200 | 1200 | Hot water Coil
BCRMB6136S3P3A | B Series | 3-speed PSC motor | Multi-pos. | B6 | Piston (R-410A) | 36 | Stripped wire | 3 row hot water coil with Pump &Valve | 120V, 60 Hz, 1 ph. | A | R-410A | Piston | 1/3 | 7.1 | Not Applicable | 140 | 120 V, 60 Hz, 1 Ph | Not Applicable | 40 VA, Class 2 | 3/4 | 3/8 | 4 | Right-hand | 1200 | 1200 | Hot water Coil
BCRMB6136S3P4A | B Series | 3-speed PSC motor | Multi-pos. | B6 | Piston (R-410A) | 36 | Stripped wire | 3 row hot water coil with Pump &Valve | 120V, 60 Hz, 1 ph. & 130°F aquastat | A | R-410A | Piston | 1/3 | 7.1 | Not Applicable | 140 | 120 V, 60 Hz, 1 Ph | Not Applicable | 40 VA, Class 2 | 3/4 | 3/8 | 4 | Right-hand | 1200 | 1200 | Hot water Coil
BCRMB6136S2N3A | B Series | 3-speed PSC motor | Multi-pos. | B6 | Piston (R-410A) | 36 | Stripped wire | 2 row hot water coil without Pump &Valve | 120V, 60 Hz, 1 ph. | A | R-410A | Piston | 1/3 | 7.1 | Not Applicable | 140 | 120 V, 60 Hz, 1 Ph | Not Applicable | 40 VA, Class 2 | 3/4 | 3/8 | 4 | Right-hand | 1200 | 1200 | Hot water Coil
BCRMB6136S2N4A | B Series | 3-speed PSC motor | Multi-pos. | B6 | Piston (R-410A) | 36 | Stripped wire | 2 row hot water coil without Pump &Valve | 120V, 60 Hz, 1 ph. & 130°F aquastat | A | R-410A | Piston | 1/3 | 7.1 | Not Applicable | 140 | 120 V, 60 Hz, 1 Ph | Not Applicable | 40 VA, Class 2 | 3/4 | 3/8 | 4 | Right-hand | 1200 | 1200 | Hot water Coil
BCRMB6136S3N3A | B Series | 3-speed PSC motor | Multi-pos. | B6 | Piston (R-410A) | 36 | Stripped wire | 3 row hot water coil without Pump &Valve | 120V, 60 Hz, 1 ph. | A | R-410A | Piston | 1/3 | 7.1 | Not Applicable | 140 | 120 V, 60 Hz, 1 Ph | Not Applicable | 40 VA, Class 2 | 3/4 | 3/8 | 4 | Right-hand | 1200 | 1200 | Hot water Coil
BCRMB6136S3N4A | B Series | 3-speed PSC motor | Multi-pos. | B6 | Piston (R-410A) | 36 | Stripped wire | 3 row hot water coil without Pump &Valve | 120V, 60 Hz, 1 ph. & 130°F aquastat | A | R-410A | Piston | 1/3 | 7.1 | Not Applicable | 140 | 120 V, 60 Hz, 1 Ph | Not Applicable | 40 VA, Class 2 | 3/4 | 3/8 | 4 | Right-hand | 1200 | 1200 | Hot water Coil
BCRMB6725S001A | B Series | 3-speed PSC motor | Multi-pos. | B6 | Bleed HP-A/C TXV (R-410A) | 25 | Stripped wire | No heat | 208/240V, 60 Hz, 1 ph. | A | R-410A | Bleed HP-A/C TXV | 1/3 | 1.9 | Not Applicable | 130 | 208/240 V, 60 Hz, 1 Ph | Not Applicable | 40 VA, Class 2 | 3/4 | 3/8 | 4 | Right-hand | 800 | 800 | No heat
BCRMB6725S003A | B Series | 3-speed PSC motor | Multi-pos. | B6 | Bleed HP-A/C TXV (R-410A) | 25 | Stripped wire | No heat | 120V, 60 Hz, 1 ph. | A | R-410A | Bleed HP-A/C TXV | 1/3 | 5.3 | Not Applicable | 130 | 120 V, 60 Hz, 1 Ph | Not Applicable | 40 VA, Class 2 | 3/4 | 3/8 | 4 | Right-hand | 800 | 800 | No heat
BCRMB6725S004A | B Series | 3-speed PSC motor | Multi-pos. | B6 | Bleed HP-A/C TXV (R-410A) | 25 | Stripped wire | No heat | 120V, 60 Hz, 1 ph. & 130°F aquastat | A | R-410A | Bleed HP-A/C TXV | 1/3 | 5.3 | Not Applicable | 130 | 120 V, 60 Hz, 1 Ph | Not Applicable | 40 VA, Class 2 | 3/4 | 3/8 | 4 | Right-hand | 800 | 800 | No heat
BCRMB6725S2P3A | B Series | 3-speed PSC motor | Multi-pos. | B6 | Bleed HP-A/C TXV (R-410A) | 25 | Stripped wire | 2 row hot water coil with Pump &Valve | 120V, 60 Hz, 1 ph. | A | R-410A | Bleed HP-A/C TXV | 1/3 | 5.3 | Not Applicable | 130 | 120 V, 60 Hz, 1 Ph | Not Applicable | 40 VA, Class 2 | 3/4 | 3/8 | 4 | Right-hand | 800 | 800 | Hot water Coil
BCRMB6725S2P4A | B Series | 3-speed PSC motor | Multi-pos. | B6 | Bleed HP-A/C TXV (R-410A) | 25 | Stripped wire | 2 row hot water coil with Pump &Valve | 120V, 60 Hz, 1 ph. & 130°F aquastat | A | R-410A | Bleed HP-A/C TXV | 1/3 | 5.3 | Not Applicable | 130 | 120 V, 60 Hz, 1 Ph | Not Applicable | 40 VA, Class 2 | 3/4 | 3/8 | 4 | Right-hand | 800 | 800 | Hot water Coil
BCRMB6725S3P3A | B Series | 3-speed PSC motor | Multi-pos. | B6 | Bleed HP-A/C TXV (R-410A) | 25 | Stripped wire | 3 row hot water coil with Pump &Valve | 120V, 60 Hz, 1 ph. | A | R-410A | Bleed HP-A/C TXV | 1/3 | 5.3 | Not Applicable | 130 | 120 V, 60 Hz, 1 Ph | Not Applicable | 40 VA, Class 2 | 3/4 | 3/8 | 4 | Right-hand | 800 | 800 | Hot water Coil
BCRMB6725S3P4A | B Series | 3-speed PSC motor | Multi-pos. | B6 | Bleed HP-A/C TXV (R-410A) | 25 | Stripped wire | 3 row hot water coil with Pump &Valve | 120V, 60 Hz, 1 ph. & 130°F aquastat | A | R-410A | Bleed HP-A/C TXV | 1/3 | 5.3 | Not Applicable | 130 | 120 V, 60 Hz, 1 Ph | Not Applicable | 40 VA, Class 2 | 3/4 | 3/8 | 4 | Right-hand | 800 | 800 | Hot water Coil
BCRMB6725S2N3A | B Series | 3-speed PSC motor | Multi-pos. | B6 | Bleed HP-A/C TXV (R-410A) | 25 | Stripped wire | 2 row hot water coil without Pump &Valve | 120V, 60 Hz, 1 ph. | A | R-410A | Bleed HP-A/C TXV | 1/3 | 5.3 | Not Applicable | 130 | 120 V, 60 Hz, 1 Ph | Not Applicable | 40 VA, Class 2 | 3/4 | 3/8 | 4 | Right-hand | 800 | 800 | Hot water Coil
BCRMB6725S2N4A | B Series | 3-speed PSC motor | Multi-pos. | B6 | Bleed HP-A/C TXV (R-410A) | 25 | Stripped wire | 2 row hot water coil without Pump &Valve | 120V, 60 Hz, 1 ph. & 130°F aquastat | A | R-410A | Bleed HP-A/C TXV | 1/3 | 5.3 | Not Applicable | 130 | 120 V, 60 Hz, 1 Ph | Not Applicable | 40 VA, Class 2 | 3/4 | 3/8 | 4 | Right-hand | 800 | 800 | Hot water Coil
BCRMB6725S3N3A | B Series | 3-speed PSC motor | Multi-pos. | B6 | Bleed HP-A/C TXV (R-410A) | 25 | Stripped wire | 3 row hot water coil without Pump &Valve | 120V, 60 Hz, 1 ph. | A | R-410A | Bleed HP-A/C TXV | 1/3 | 5.3 | Not Applicable | 130 | 120 V, 60 Hz, 1 Ph | Not Applicable | 40 VA, Class 2 | 3/4 | 3/8 | 4 | Right-hand | 800 | 800 | Hot water Coil
BCRMB6725S3N4A | B Series | 3-speed PSC motor | Multi-pos. | B6 | Bleed HP-A/C TXV (R-410A) | 25 | Stripped wire | 3 row hot water coil without Pump &Valve | 120V, 60 Hz, 1 ph. & 130°F aquastat | A | R-410A | Bleed HP-A/C TXV | 1/3 | 5.3 | Not Applicable | 130 | 120 V, 60 Hz, 1 Ph | Not Applicable | 40 VA, Class 2 | 3/4 | 3/8 | 4 | Right-hand | 800 | 800 | Hot water Coil
BCRMB6730S001A | B Series | 3-speed PSC motor | Multi-pos. | B6 | Bleed HP-A/C TXV (R-410A) | 30 | Stripped wire | No heat | 208/240V, 60 Hz, 1 ph. | A | R-410A | Bleed HP-A/C TXV | 1/3 | 1.9 | Not Applicable | 140 | 208/240 V, 60 Hz, 1 Ph | Not Applicable | 40 VA, Class 2 | 3/4 | 3/8 | 4 | Right-hand | 1000 | 1000 | No heat
BCRMB6730S003A | B Series | 3-speed PSC motor | Multi-pos. | B6 | Bleed HP-A/C TXV (R-410A) | 30 | Stripped wire | No heat | 120V, 60 Hz, 1 ph. | A | R-410A | Bleed HP-A/C TXV | 1/3 | 5.3 | Not Applicable | 140 | 120 V, 60 Hz, 1 Ph | Not Applicable | 40 VA, Class 2 | 3/4 | 3/8 | 4 | Right-hand | 1000 | 1000 | No heat
BCRMB6730S004A | B Series | 3-speed PSC motor | Multi-pos. | B6 | Bleed HP-A/C TXV (R-410A) | 30 | Stripped wire | No heat | 120V, 60 Hz, 1 ph. & 130°F aquastat | A | R-410A | Bleed HP-A/C TXV | 1/3 | 5.3 | Not Applicable | 140 | 120 V, 60 Hz, 1 Ph | Not Applicable | 40 VA, Class 2 | 3/4 | 3/8 | 4 | Right-hand | 1000 | 1000 | No heat
BCRMB6730S2P3A | B Series | 3-speed PSC motor | Multi-pos. | B6 | Bleed HP-A/C TXV (R-410A) | 30 | Stripped wire | 2 row hot water coil with Pump &Valve | 120V, 60 Hz, 1 ph. | A | R-410A | Bleed HP-A/C TXV | 1/3 | 5.3 | Not Applicable | 140 | 120 V, 60 Hz, 1 Ph | Not Applicable | 40 VA, Class 2 | 3/4 | 3/8 | 4 | Right-hand | 1000 | 1000 | Hot water Coil
BCRMB6730S2P4A | B Series | 3-speed PSC motor | Multi-pos. | B6 | Bleed HP-A/C TXV (R-410A) | 30 | Stripped wire | 2 row hot water coil with Pump &Valve | 120V, 60 Hz, 1 ph. & 130°F aquastat | A | R-410A | Bleed HP-A/C TXV | 1/3 | 5.3 | Not Applicable | 140 | 120 V, 60 Hz, 1 Ph | Not Applicable | 40 VA, Class 2 | 3/4 | 3/8 | 4 | Right-hand | 1000 | 1000 | Hot water Coil
BCRMB6730S3P3A | B Series | 3-speed PSC motor | Multi-pos. | B6 | Bleed HP-A/C TXV (R-410A) | 30 | Stripped wire | 3 row hot water coil with Pump &Valve | 120V, 60 Hz, 1 ph. | A | R-410A | Bleed HP-A/C TXV | 1/3 | 5.3 | Not Applicable | 140 | 120 V, 60 Hz, 1 Ph | Not Applicable | 40 VA, Class 2 | 3/4 | 3/8 | 4 | Right-hand | 1000 | 1000 | Hot water Coil
BCRMB6730S3P4A | B Series | 3-speed PSC motor | Multi-pos. | B6 | Bleed HP-A/C TXV (R-410A) | 30 | Stripped wire | 3 row hot water coil with Pump &Valve | 120V, 60 Hz, 1 ph. & 130°F aquastat | A | R-410A | Bleed HP-A/C TXV | 1/3 | 5.3 | Not Applicable | 140 | 120 V, 60 Hz, 1 Ph | Not Applicable | 40 VA, Class 2 | 3/4 | 3/8 | 4 | Right-hand | 1000 | 1000 | Hot water Coil
BCRMB6730S2N3A | B Series | 3-speed PSC motor | Multi-pos. | B6 | Bleed HP-A/C TXV (R-410A) | 30 | Stripped wire | 2 row hot water coil without Pump &Valve | 120V, 60 Hz, 1 ph. | A | R-410A | Bleed HP-A/C TXV | 1/3 | 5.3 | Not Applicable | 140 | 120 V, 60 Hz, 1 Ph | Not Applicable | 40 VA, Class 2 | 3/4 | 3/8 | 4 | Right-hand | 1000 | 1000 | Hot water Coil
BCRMB6730S2N4A | B Series | 3-speed PSC motor | Multi-pos. | B6 | Bleed HP-A/C TXV (R-410A) | 30 | Stripped wire | 2 row hot water coil without Pump &Valve | 120V, 60 Hz, 1 ph. & 130°F aquastat | A | R-410A | Bleed HP-A/C TXV | 1/3 | 5.3 | Not Applicable | 140 | 120 V, 60 Hz, 1 Ph | Not Applicable | 40 VA, Class 2 | 3/4 | 3/8 | 4 | Right-hand | 1000 | 1000 | Hot water Coil
BCRMB6730S3N3A | B Series | 3-speed PSC motor | Multi-pos. | B6 | Bleed HP-A/C TXV (R-410A) | 30 | Stripped wire | 3 row hot water coil without Pump &Valve | 120V, 60 Hz, 1 ph. | A | R-410A | Bleed HP-A/C TXV | 1/3 | 5.3 | Not Applicable | 140 | 120 V, 60 Hz, 1 Ph | Not Applicable | 40 VA, Class 2 | 3/4 | 3/8 | 4 | Right-hand | 1000 | 1000 | Hot water Coil
BCRMB6730S3N4A | B Series | 3-speed PSC motor | Multi-pos. | B6 | Bleed HP-A/C TXV (R-410A) | 30 | Stripped wire | 3 row hot water coil without Pump &Valve | 120V, 60 Hz, 1 ph. & 130°F aquastat | A | R-410A | Bleed HP-A/C TXV | 1/3 | 5.3 | Not Applicable | 140 | 120 V, 60 Hz, 1 Ph | Not Applicable | 40 VA, Class 2 | 3/4 | 3/8 | 4 | Right-hand | 1000 | 1000 | Hot water Coil
BCRMB6736S001A | B Series | 3-speed PSC motor | Multi-pos. | B6 | Bleed HP-A/C TXV (R-410A) | 36 | Stripped wire | No heat | 208/240V, 60 Hz, 1 ph. | A | R-410A | Bleed HP-A/C TXV | 1/3 | 2.6 | Not Applicable | 140 | 208/240 V, 60 Hz, 1 Ph | Not Applicable | 40 VA, Class 2 | 3/4 | 3/8 | 4 | Right-hand | 1200 | 1200 | No heat
BCRMB6736S003A | B Series | 3-speed PSC motor | Multi-pos. | B6 | Bleed HP-A/C TXV (R-410A) | 36 | Stripped wire | No heat | 120V, 60 Hz, 1 ph. | A | R-410A | Bleed HP-A/C TXV | 1/3 | 7.1 | Not Applicable | 140 | 120 V, 60 Hz, 1 Ph | Not Applicable | 40 VA, Class 2 | 3/4 | 3/8 | 4 | Right-hand | 1200 | 1200 | No heat
BCRMB6736S004A | B Series | 3-speed PSC motor | Multi-pos. | B6 | Bleed HP-A/C TXV (R-410A) | 36 | Stripped wire | No heat | 120V, 60 Hz, 1 ph. & 130°F aquastat | A | R-410A | Bleed HP-A/C TXV | 1/3 | 7.1 | Not Applicable | 140 | 120 V, 60 Hz, 1 Ph | Not Applicable | 40 VA, Class 2 | 3/4 | 3/8 | 4 | Right-hand | 1200 | 1200 | No heat
BCRMB6736S2P3A | B Series | 3-speed PSC motor | Multi-pos. | B6 | Bleed HP-A/C TXV (R-410A) | 36 | Stripped wire | 2 row hot water coil with Pump &Valve | 120V, 60 Hz, 1 ph. | A | R-410A | Bleed HP-A/C TXV | 1/3 | 7.1 | Not Applicable | 140 | 120 V, 60 Hz, 1 Ph | Not Applicable | 40 VA, Class 2 | 3/4 | 3/8 | 4 | Right-hand | 1200 | 1200 | Hot water Coil
BCRMB6736S2P4A | B Series | 3-speed PSC motor | Multi-pos. | B6 | Bleed HP-A/C TXV (R-410A) | 36 | Stripped wire | 2 row hot water coil with Pump &Valve | 120V, 60 Hz, 1 ph. & 130°F aquastat | A | R-410A | Bleed HP-A/C TXV | 1/3 | 7.1 | Not Applicable | 140 | 120 V, 60 Hz, 1 Ph | Not Applicable | 40 VA, Class 2 | 3/4 | 3/8 | 4 | Right-hand | 1200 | 1200 | Hot water Coil
BCRMB6736S3P3A | B Series | 3-speed PSC motor | Multi-pos. | B6 | Bleed HP-A/C TXV (R-410A) | 36 | Stripped wire | 3 row hot water coil with Pump &Valve | 120V, 60 Hz, 1 ph. | A | R-410A | Bleed HP-A/C TXV | 1/3 | 7.1 | Not Applicable | 140 | 120 V, 60 Hz, 1 Ph | Not Applicable | 40 VA, Class 2 | 3/4 | 3/8 | 4 | Right-hand | 1200 | 1200 | Hot water Coil
BCRMB6736S3P4A | B Series | 3-speed PSC motor | Multi-pos. | B6 | Bleed HP-A/C TXV (R-410A) | 36 | Stripped wire | 3 row hot water coil with Pump &Valve | 120V, 60 Hz, 1 ph. & 130°F aquastat | A | R-410A | Bleed HP-A/C TXV | 1/3 | 7.1 | Not Applicable | 140 | 120 V, 60 Hz, 1 Ph | Not Applicable | 40 VA, Class 2 | 3/4 | 3/8 | 4 | Right-hand | 1200 | 1200 | Hot water Coil
BCRMB6736S2N3A | B Series | 3-speed PSC motor | Multi-pos. | B6 | Bleed HP-A/C TXV (R-410A) | 36 | Stripped wire | 2 row hot water coil without Pump &Valve | 120V, 60 Hz, 1 ph. | A | R-410A | Bleed HP-A/C TXV | 1/3 | 7.1 | Not Applicable | 140 | 120 V, 60 Hz, 1 Ph | Not Applicable | 40 VA, Class 2 | 3/4 | 3/8 | 4 | Right-hand | 1200 | 1200 | Hot water Coil
BCRMB6736S2N4A | B Series | 3-speed PSC motor | Multi-pos. | B6 | Bleed HP-A/C TXV (R-410A) | 36 | Stripped wire | 2 row hot water coil without Pump &Valve | 120V, 60 Hz, 1 ph. & 130°F aquastat | A | R-410A | Bleed HP-A/C TXV | 1/3 | 7.1 | Not Applicable | 140 | 120 V, 60 Hz, 1 Ph | Not Applicable | 40 VA, Class 2 | 3/4 | 3/8 | 4 | Right-hand | 1200 | 1200 | Hot water Coil
BCRMB6736S3N3A | B Series | 3-speed PSC motor | Multi-pos. | B6 | Bleed HP-A/C TXV (R-410A) | 36 | Stripped wire | 3 row hot water coil without Pump &Valve | 120V, 60 Hz, 1 ph. | A | R-410A | Bleed HP-A/C TXV | 1/3 | 7.1 | Not Applicable | 140 | 120 V, 60 Hz, 1 Ph | Not Applicable | 40 VA, Class 2 | 3/4 | 3/8 | 4 | Right-hand | 1200 | 1200 | Hot water Coil
BCRMB6736S3N4A | B Series | 3-speed PSC motor | Multi-pos. | B6 | Bleed HP-A/C TXV (R-410A) | 36 | Stripped wire | 3 row hot water coil without Pump &Valve | 120V, 60 Hz, 1 ph. & 130°F aquastat | A | R-410A | Bleed HP-A/C TXV | 1/3 | 7.1 | Not Applicable | 140 | 120 V, 60 Hz, 1 Ph | Not Applicable | 40 VA, Class 2 | 3/4 | 3/8 | 4 | Right-hand | 1200 | 1200 | Hot water Coil
BCRMB6925S001A | B Series | 3-speed PSC motor | Multi-pos. | B6 | Non-bleed HP-A/C TXV (R-410A) | 25 | Stripped wire | No heat | 208/240V, 60 Hz, 1 ph. | A | R-410A | Non-bleed HP-A/C TXV | 1/3 | 1.9 | Not Applicable | 130 | 208/240 V, 60 Hz, 1 Ph | Not Applicable | 40 VA, Class 2 | 3/4 | 3/8 | 4 | Right-hand | 800 | 800 | No heat
BCRMB6925S003A | B Series | 3-speed PSC motor | Multi-pos. | B6 | Non-bleed HP-A/C TXV (R-410A) | 25 | Stripped wire | No heat | 120V, 60 Hz, 1 ph. | A | R-410A | Non-bleed HP-A/C TXV | 1/3 | 5.3 | Not Applicable | 130 | 120 V, 60 Hz, 1 Ph | Not Applicable | 40 VA, Class 2 | 3/4 | 3/8 | 4 | Right-hand | 800 | 800 | No heat
BCRMB6925S004A | B Series | 3-speed PSC motor | Multi-pos. | B6 | Non-bleed HP-A/C TXV (R-410A) | 25 | Stripped wire | No heat | 120V, 60 Hz, 1 ph. & 130°F aquastat | A | R-410A | Non-bleed HP-A/C TXV | 1/3 | 5.3 | Not Applicable | 130 | 120 V, 60 Hz, 1 Ph | Not Applicable | 40 VA, Class 2 | 3/4 | 3/8 | 4 | Right-hand | 800 | 800 | No heat
BCRMB6925S2P3A | B Series | 3-speed PSC motor | Multi-pos. | B6 | Non-bleed HP-A/C TXV (R-410A) | 25 | Stripped wire | 2 row hot water coil with Pump &Valve | 120V, 60 Hz, 1 ph. | A | R-410A | Non-bleed HP-A/C TXV | 1/3 | 5.3 | Not Applicable | 130 | 120 V, 60 Hz, 1 Ph | Not Applicable | 40 VA, Class 2 | 3/4 | 3/8 | 4 | Right-hand | 800 | 800 | Hot water Coil
BCRMB6925S2P4A | B Series | 3-speed PSC motor | Multi-pos. | B6 | Non-bleed HP-A/C TXV (R-410A) | 25 | Stripped wire | 2 row hot water coil with Pump &Valve | 120V, 60 Hz, 1 ph. & 130°F aquastat | A | R-410A | Non-bleed HP-A/C TXV | 1/3 | 5.3 | Not Applicable | 130 | 120 V, 60 Hz, 1 Ph | Not Applicable | 40 VA, Class 2 | 3/4 | 3/8 | 4 | Right-hand | 800 | 800 | Hot water Coil
BCRMB6925S3P3A | B Series | 3-speed PSC motor | Multi-pos. | B6 | Non-bleed HP-A/C TXV (R-410A) | 25 | Stripped wire | 3 row hot water coil with Pump &Valve | 120V, 60 Hz, 1 ph. | A | R-410A | Non-bleed HP-A/C TXV | 1/3 | 5.3 | Not Applicable | 130 | 120 V, 60 Hz, 1 Ph | Not Applicable | 40 VA, Class 2 | 3/4 | 3/8 | 4 | Right-hand | 800 | 800 | Hot water Coil
BCRMB6925S3P4A | B Series | 3-speed PSC motor | Multi-pos. | B6 | Non-bleed HP-A/C TXV (R-410A) | 25 | Stripped wire | 3 row hot water coil with Pump &Valve | 120V, 60 Hz, 1 ph. & 130°F aquastat | A | R-410A | Non-bleed HP-A/C TXV | 1/3 | 5.3 | Not Applicable | 130 | 120 V, 60 Hz, 1 Ph | Not Applicable | 40 VA, Class 2 | 3/4 | 3/8 | 4 | Right-hand | 800 | 800 | Hot water Coil
BCRMB6925S2N3A | B Series | 3-speed PSC motor | Multi-pos. | B6 | Non-bleed HP-A/C TXV (R-410A) | 25 | Stripped wire | 2 row hot water coil without Pump &Valve | 120V, 60 Hz, 1 ph. | A | R-410A | Non-bleed HP-A/C TXV | 1/3 | 5.3 | Not Applicable | 130 | 120 V, 60 Hz, 1 Ph | Not Applicable | 40 VA, Class 2 | 3/4 | 3/8 | 4 | Right-hand | 800 | 800 | Hot water Coil
BCRMB6925S2N4A | B Series | 3-speed PSC motor | Multi-pos. | B6 | Non-bleed HP-A/C TXV (R-410A) | 25 | Stripped wire | 2 row hot water coil without Pump &Valve | 120V, 60 Hz, 1 ph. & 130°F aquastat | A | R-410A | Non-bleed HP-A/C TXV | 1/3 | 5.3 | Not Applicable | 130 | 120 V, 60 Hz, 1 Ph | Not Applicable | 40 VA, Class 2 | 3/4 | 3/8 | 4 | Right-hand | 800 | 800 | Hot water Coil
BCRMB6925S3N3A | B Series | 3-speed PSC motor | Multi-pos. | B6 | Non-bleed HP-A/C TXV (R-410A) | 25 | Stripped wire | 3 row hot water coil without Pump &Valve | 120V, 60 Hz, 1 ph. | A | R-410A | Non-bleed HP-A/C TXV | 1/3 | 5.3 | Not Applicable | 130 | 120 V, 60 Hz, 1 Ph | Not Applicable | 40 VA, Class 2 | 3/4 | 3/8 | 4 | Right-hand | 800 | 800 | Hot water Coil
BCRMB6925S3N4A | B Series | 3-speed PSC motor | Multi-pos. | B6 | Non-bleed HP-A/C TXV (R-410A) | 25 | Stripped wire | 3 row hot water coil without Pump &Valve | 120V, 60 Hz, 1 ph. & 130°F aquastat | A | R-410A | Non-bleed HP-A/C TXV | 1/3 | 5.3 | Not Applicable | 130 | 120 V, 60 Hz, 1 Ph | Not Applicable | 40 VA, Class 2 | 3/4 | 3/8 | 4 | Right-hand | 800 | 800 | Hot water Coil
BCRMB6930S001A | B Series | 3-speed PSC motor | Multi-pos. | B6 | Non-bleed HP-A/C TXV (R-410A) | 30 | Stripped wire | No heat | 208/240V, 60 Hz, 1 ph. | A | R-410A | Non-bleed HP-A/C TXV | 1/3 | 1.9 | Not Applicable | 140 | 208/240 V, 60 Hz, 1 Ph | Not Applicable | 40 VA, Class 2 | 3/4 | 3/8 | 4 | Right-hand | 1000 | 1000 | No heat
BCRMB6930S003A | B Series | 3-speed PSC motor | Multi-pos. | B6 | Non-bleed HP-A/C TXV (R-410A) | 30 | Stripped wire | No heat | 120V, 60 Hz, 1 ph. | A | R-410A | Non-bleed HP-A/C TXV | 1/3 | 5.3 | Not Applicable | 140 | 120 V, 60 Hz, 1 Ph | Not Applicable | 40 VA, Class 2 | 3/4 | 3/8 | 4 | Right-hand | 1000 | 1000 | No heat
BCRMB6930S004A | B Series | 3-speed PSC motor | Multi-pos. | B6 | Non-bleed HP-A/C TXV (R-410A) | 30 | Stripped wire | No heat | 120V, 60 Hz, 1 ph. & 130°F aquastat | A | R-410A | Non-bleed HP-A/C TXV | 1/3 | 5.3 | Not Applicable | 140 | 120 V, 60 Hz, 1 Ph | Not Applicable | 40 VA, Class 2 | 3/4 | 3/8 | 4 | Right-hand | 1000 | 1000 | No heat
BCRMB6930S2P3A | B Series | 3-speed PSC motor | Multi-pos. | B6 | Non-bleed HP-A/C TXV (R-410A) | 30 | Stripped wire | 2 row hot water coil with Pump &Valve | 120V, 60 Hz, 1 ph. | A | R-410A | Non-bleed HP-A/C TXV | 1/3 | 5.3 | Not Applicable | 140 | 120 V, 60 Hz, 1 Ph | Not Applicable | 40 VA, Class 2 | 3/4 | 3/8 | 4 | Right-hand | 1000 | 1000 | Hot water Coil
BCRMB6930S2P4A | B Series | 3-speed PSC motor | Multi-pos. | B6 | Non-bleed HP-A/C TXV (R-410A) | 30 | Stripped wire | 2 row hot water coil with Pump &Valve | 120V, 60 Hz, 1 ph. & 130°F aquastat | A | R-410A | Non-bleed HP-A/C TXV | 1/3 | 5.3 | Not Applicable | 140 | 120 V, 60 Hz, 1 Ph | Not Applicable | 40 VA, Class 2 | 3/4 | 3/8 | 4 | Right-hand | 1000 | 1000 | Hot water Coil
BCRMB6930S3P3A | B Series | 3-speed PSC motor | Multi-pos. | B6 | Non-bleed HP-A/C TXV (R-410A) | 30 | Stripped wire | 3 row hot water coil with Pump &Valve | 120V, 60 Hz, 1 ph. | A | R-410A | Non-bleed HP-A/C TXV | 1/3 | 5.3 | Not Applicable | 140 | 120 V, 60 Hz, 1 Ph | Not Applicable | 40 VA, Class 2 | 3/4 | 3/8 | 4 | Right-hand | 1000 | 1000 | Hot water Coil
BCRMB6930S3P4A | B Series | 3-speed PSC motor | Multi-pos. | B6 | Non-bleed HP-A/C TXV (R-410A) | 30 | Stripped wire | 3 row hot water coil with Pump &Valve | 120V, 60 Hz, 1 ph. & 130°F aquastat | A | R-410A | Non-bleed HP-A/C TXV | 1/3 | 5.3 | Not Applicable | 140 | 120 V, 60 Hz, 1 Ph | Not Applicable | 40 VA, Class 2 | 3/4 | 3/8 | 4 | Right-hand | 1000 | 1000 | Hot water Coil
BCRMB6930S2N3A | B Series | 3-speed PSC motor | Multi-pos. | B6 | Non-bleed HP-A/C TXV (R-410A) | 30 | Stripped wire | 2 row hot water coil without Pump &Valve | 120V, 60 Hz, 1 ph. | A | R-410A | Non-bleed HP-A/C TXV | 1/3 | 5.3 | Not Applicable | 140 | 120 V, 60 Hz, 1 Ph | Not Applicable | 40 VA, Class 2 | 3/4 | 3/8 | 4 | Right-hand | 1000 | 1000 | Hot water Coil
BCRMB6930S2N4A | B Series | 3-speed PSC motor | Multi-pos. | B6 | Non-bleed HP-A/C TXV (R-410A) | 30 | Stripped wire | 2 row hot water coil without Pump &Valve | 120V, 60 Hz, 1 ph. & 130°F aquastat | A | R-410A | Non-bleed HP-A/C TXV | 1/3 | 5.3 | Not Applicable | 140 | 120 V, 60 Hz, 1 Ph | Not Applicable | 40 VA, Class 2 | 3/4 | 3/8 | 4 | Right-hand | 1000 | 1000 | Hot water Coil
BCRMB6930S3N3A | B Series | 3-speed PSC motor | Multi-pos. | B6 | Non-bleed HP-A/C TXV (R-410A) | 30 | Stripped wire | 3 row hot water coil without Pump &Valve | 120V, 60 Hz, 1 ph. | A | R-410A | Non-bleed HP-A/C TXV | 1/3 | 5.3 | Not Applicable | 140 | 120 V, 60 Hz, 1 Ph | Not Applicable | 40 VA, Class 2 | 3/4 | 3/8 | 4 | Right-hand | 1000 | 1000 | Hot water Coil
BCRMB6930S3N4A | B Series | 3-speed PSC motor | Multi-pos. | B6 | Non-bleed HP-A/C TXV (R-410A) | 30 | Stripped wire | 3 row hot water coil without Pump &Valve | 120V, 60 Hz, 1 ph. & 130°F aquastat | A | R-410A | Non-bleed HP-A/C TXV | 1/3 | 5.3 | Not Applicable | 140 | 120 V, 60 Hz, 1 Ph | Not Applicable | 40 VA, Class 2 | 3/4 | 3/8 | 4 | Right-hand | 1000 | 1000 | Hot water Coil
BCRMB6936S001A | B Series | 3-speed PSC motor | Multi-pos. | B6 | Non-bleed HP-A/C TXV (R-410A) | 36 | Stripped wire | No heat | 208/240V, 60 Hz, 1 ph. | A | R-410A | Non-bleed HP-A/C TXV | 1/3 | 2.6 | Not Applicable | 140 | 208/240 V, 60 Hz, 1 Ph | Not Applicable | 40 VA, Class 2 | 3/4 | 3/8 | 4 | Right-hand | 1200 | 1200 | No heat
BCRMB6936S003A | B Series | 3-speed PSC motor | Multi-pos. | B6 | Non-bleed HP-A/C TXV (R-410A) | 36 | Stripped wire | No heat | 120V, 60 Hz, 1 ph. | A | R-410A | Non-bleed HP-A/C TXV | 1/3 | 7.1 | Not Applicable | 140 | 120 V, 60 Hz, 1 Ph | Not Applicable | 40 VA, Class 2 | 3/4 | 3/8 | 4 | Right-hand | 1200 | 1200 | No heat
BCRMB6936S004A | B Series | 3-speed PSC motor | Multi-pos. | B6 | Non-bleed HP-A/C TXV (R-410A) | 36 | Stripped wire | No heat | 120V, 60 Hz, 1 ph. & 130°F aquastat | A | R-410A | Non-bleed HP-A/C TXV | 1/3 | 7.1 | Not Applicable | 140 | 120 V, 60 Hz, 1 Ph | Not Applicable | 40 VA, Class 2 | 3/4 | 3/8 | 4 | Right-hand | 1200 | 1200 | No heat
BCRMB6936S2P3A | B Series | 3-speed PSC motor | Multi-pos. | B6 | Non-bleed HP-A/C TXV (R-410A) | 36 | Stripped wire | 2 row hot water coil with Pump &Valve | 120V, 60 Hz, 1 ph. | A | R-410A | Non-bleed HP-A/C TXV | 1/3 | 7.1 | Not Applicable | 140 | 120 V, 60 Hz, 1 Ph | Not Applicable | 40 VA, Class 2 | 3/4 | 3/8 | 4 | Right-hand | 1200 | 1200 | Hot water Coil
BCRMB6936S2P4A | B Series | 3-speed PSC motor | Multi-pos. | B6 | Non-bleed HP-A/C TXV (R-410A) | 36 | Stripped wire | 2 row hot water coil with Pump &Valve | 120V, 60 Hz, 1 ph. & 130°F aquastat | A | R-410A | Non-bleed HP-A/C TXV | 1/3 | 7.1 | Not Applicable | 140 | 120 V, 60 Hz, 1 Ph | Not Applicable | 40 VA, Class 2 | 3/4 | 3/8 | 4 | Right-hand | 1200 | 1200 | Hot water Coil
BCRMB6936S3P3A | B Series | 3-speed PSC motor | Multi-pos. | B6 | Non-bleed HP-A/C TXV (R-410A) | 36 | Stripped wire | 3 row hot water coil with Pump &Valve | 120V, 60 Hz, 1 ph. | A | R-410A | Non-bleed HP-A/C TXV | 1/3 | 7.1 | Not Applicable | 140 | 120 V, 60 Hz, 1 Ph | Not Applicable | 40 VA, Class 2 | 3/4 | 3/8 | 4 | Right-hand | 1200 | 1200 | Hot water Coil
BCRMB6936S3P4A | B Series | 3-speed PSC motor | Multi-pos. | B6 | Non-bleed HP-A/C TXV (R-410A) | 36 | Stripped wire | 3 row hot water coil with Pump &Valve | 120V, 60 Hz, 1 ph. & 130°F aquastat | A | R-410A | Non-bleed HP-A/C TXV | 1/3 | 7.1 | Not Applicable | 140 | 120 V, 60 Hz, 1 Ph | Not Applicable | 40 VA, Class 2 | 3/4 | 3/8 | 4 | Right-hand | 1200 | 1200 | Hot water Coil
BCRMB6936S2N3A | B Series | 3-speed PSC motor | Multi-pos. | B6 | Non-bleed HP-A/C TXV (R-410A) | 36 | Stripped wire | 2 row hot water coil without Pump &Valve | 120V, 60 Hz, 1 ph. | A | R-410A | Non-bleed HP-A/C TXV | 1/3 | 7.1 | Not Applicable | 140 | 120 V, 60 Hz, 1 Ph | Not Applicable | 40 VA, Class 2 | 3/4 | 3/8 | 4 | Right-hand | 1200 | 1200 | Hot water Coil
BCRMB6936S2N4A | B Series | 3-speed PSC motor | Multi-pos. | B6 | Non-bleed HP-A/C TXV (R-410A) | 36 | Stripped wire | 2 row hot water coil without Pump &Valve | 120V, 60 Hz, 1 ph. & 130°F aquastat | A | R-410A | Non-bleed HP-A/C TXV | 1/3 | 7.1 | Not Applicable | 140 | 120 V, 60 Hz, 1 Ph | Not Applicable | 40 VA, Class 2 | 3/4 | 3/8 | 4 | Right-hand | 1200 | 1200 | Hot water Coil
BCRMB6936S3N3A | B Series | 3-speed PSC motor | Multi-pos. | B6 | Non-bleed HP-A/C TXV (R-410A) | 36 | Stripped wire | 3 row hot water coil without Pump &Valve | 120V, 60 Hz, 1 ph. | A | R-410A | Non-bleed HP-A/C TXV | 1/3 | 7.1 | Not Applicable | 140 | 120 V, 60 Hz, 1 Ph | Not Applicable | 40 VA, Class 2 | 3/4 | 3/8 | 4 | Right-hand | 1200 | 1200 | Hot water Coil
BCRMB6936S3N4A | B Series | 3-speed PSC motor | Multi-pos. | B6 | Non-bleed HP-A/C TXV (R-410A) | 36 | Stripped wire | 3 row hot water coil without Pump &Valve | 120V, 60 Hz, 1 ph. & 130°F aquastat | A | R-410A | Non-bleed HP-A/C TXV | 1/3 | 7.1 | Not Applicable | 140 | 120 V, 60 Hz, 1 Ph | Not Applicable | 40 VA, Class 2 | 3/4 | 3/8 | 4 | Right-hand | 1200 | 1200 | Hot water Coil
BCRMB7025S001A | B Series | 3-speed PSC motor | Multi-pos. | B7 | No Cooling Coil | 25 | Stripped wire | No heat | 208/240V, 60 Hz, 1 ph. | A | Not Applicable | Not Applicable | 1/3 | 1.9 | Not Applicable | 130 | 208/240 V, 60 Hz, 1 Ph | Not Applicable | 40 VA, Class 2 | 3/4 | 3/8 | 4 | Right-hand | 800 | 800 | No heat
BCRMB7025S003A | B Series | 3-speed PSC motor | Multi-pos. | B7 | No Cooling Coil | 25 | Stripped wire | No heat | 120V, 60 Hz, 1 ph. | A | Not Applicable | Not Applicable | 1/3 | 5.3 | Not Applicable | 130 | 120 V, 60 Hz, 1 Ph | Not Applicable | 40 VA, Class 2 | 3/4 | 3/8 | 4 | Right-hand | 800 | 800 | No heat
BCRMB7025S004A | B Series | 3-speed PSC motor | Multi-pos. | B7 | No Cooling Coil | 25 | Stripped wire | No heat | 120V, 60 Hz, 1 ph. & 130°F aquastat | A | Not Applicable | Not Applicable | 1/3 | 5.3 | Not Applicable | 130 | 120 V, 60 Hz, 1 Ph | Not Applicable | 40 VA, Class 2 | 3/4 | 3/8 | 4 | Right-hand | 800 | 800 | No heat
BCRMB7025S2P3A | B Series | 3-speed PSC motor | Multi-pos. | B7 | No Cooling Coil | 25 | Stripped wire | 2 row hot water coil with Pump &Valve | 120V, 60 Hz, 1 ph. | A | Not Applicable | Not Applicable | 1/3 | 5.3 | Not Applicable | 130 | 120 V, 60 Hz, 1 Ph | Not Applicable | 40 VA, Class 2 | 3/4 | 3/8 | 4 | Right-hand | 800 | 800 | Hot water Coil
BCRMB7025S2P4A | B Series | 3-speed PSC motor | Multi-pos. | B7 | No Cooling Coil | 25 | Stripped wire | 2 row hot water coil with Pump &Valve | 120V, 60 Hz, 1 ph. & 130°F aquastat | A | Not Applicable | Not Applicable | 1/3 | 5.3 | Not Applicable | 130 | 120 V, 60 Hz, 1 Ph | Not Applicable | 40 VA, Class 2 | 3/4 | 3/8 | 4 | Right-hand | 800 | 800 | Hot water Coil
BCRMB7025S3P3A | B Series | 3-speed PSC motor | Multi-pos. | B7 | No Cooling Coil | 25 | Stripped wire | 3 row hot water coil with Pump &Valve | 120V, 60 Hz, 1 ph. | A | Not Applicable | Not Applicable | 1/3 | 5.3 | Not Applicable | 130 | 120 V, 60 Hz, 1 Ph | Not Applicable | 40 VA, Class 2 | 3/4 | 3/8 | 4 | Right-hand | 800 | 800 | Hot water Coil
BCRMB7025S3P4A | B Series | 3-speed PSC motor | Multi-pos. | B7 | No Cooling Coil | 25 | Stripped wire | 3 row hot water coil with Pump &Valve | 120V, 60 Hz, 1 ph. & 130°F aquastat | A | Not Applicable | Not Applicable | 1/3 | 5.3 | Not Applicable | 130 | 120 V, 60 Hz, 1 Ph | Not Applicable | 40 VA, Class 2 | 3/4 | 3/8 | 4 | Right-hand | 800 | 800 | Hot water Coil
BCRMB7025S2N3A | B Series | 3-speed PSC motor | Multi-pos. | B7 | No Cooling Coil | 25 | Stripped wire | 2 row hot water coil without Pump &Valve | 120V, 60 Hz, 1 ph. | A | Not Applicable | Not Applicable | 1/3 | 5.3 | Not Applicable | 130 | 120 V, 60 Hz, 1 Ph | Not Applicable | 40 VA, Class 2 | 3/4 | 3/8 | 4 | Right-hand | 800 | 800 | Hot water Coil
BCRMB7025S2N4A | B Series | 3-speed PSC motor | Multi-pos. | B7 | No Cooling Coil | 25 | Stripped wire | 2 row hot water coil without Pump &Valve | 120V, 60 Hz, 1 ph. & 130°F aquastat | A | Not Applicable | Not Applicable | 1/3 | 5.3 | Not Applicable | 130 | 120 V, 60 Hz, 1 Ph | Not Applicable | 40 VA, Class 2 | 3/4 | 3/8 | 4 | Right-hand | 800 | 800 | Hot water Coil
BCRMB7025S3N3A | B Series | 3-speed PSC motor | Multi-pos. | B7 | No Cooling Coil | 25 | Stripped wire | 3 row hot water coil without Pump &Valve | 120V, 60 Hz, 1 ph. | A | Not Applicable | Not Applicable | 1/3 | 5.3 | Not Applicable | 130 | 120 V, 60 Hz, 1 Ph | Not Applicable | 40 VA, Class 2 | 3/4 | 3/8 | 4 | Right-hand | 800 | 800 | Hot water Coil
BCRMB7025S3N4A | B Series | 3-speed PSC motor | Multi-pos. | B7 | No Cooling Coil | 25 | Stripped wire | 3 row hot water coil without Pump &Valve | 120V, 60 Hz, 1 ph. & 130°F aquastat | A | Not Applicable | Not Applicable | 1/3 | 5.3 | Not Applicable | 130 | 120 V, 60 Hz, 1 Ph | Not Applicable | 40 VA, Class 2 | 3/4 | 3/8 | 4 | Right-hand | 800 | 800 | Hot water Coil
BCRMB7030S001A | B Series | 3-speed PSC motor | Multi-pos. | B7 | No Cooling Coil | 30 | Stripped wire | No heat | 208/240V, 60 Hz, 1 ph. | A | Not Applicable | Not Applicable | 1/3 | 1.9 | Not Applicable | 140 | 208/240 V, 60 Hz, 1 Ph | Not Applicable | 40 VA, Class 2 | 3/4 | 3/8 | 4 | Right-hand | 1000 | 1000 | No heat
BCRMB7030S003A | B Series | 3-speed PSC motor | Multi-pos. | B7 | No Cooling Coil | 30 | Stripped wire | No heat | 120V, 60 Hz, 1 ph. | A | Not Applicable | Not Applicable | 1/3 | 5.3 | Not Applicable | 140 | 120 V, 60 Hz, 1 Ph | Not Applicable | 40 VA, Class 2 | 3/4 | 3/8 | 4 | Right-hand | 1000 | 1000 | No heat
BCRMB7030S004A | B Series | 3-speed PSC motor | Multi-pos. | B7 | No Cooling Coil | 30 | Stripped wire | No heat | 120V, 60 Hz, 1 ph. & 130°F aquastat | A | Not Applicable | Not Applicable | 1/3 | 5.3 | Not Applicable | 140 | 120 V, 60 Hz, 1 Ph | Not Applicable | 40 VA, Class 2 | 3/4 | 3/8 | 4 | Right-hand | 1000 | 1000 | No heat
BCRMB7030S2P3A | B Series | 3-speed PSC motor | Multi-pos. | B7 | No Cooling Coil | 30 | Stripped wire | 2 row hot water coil with Pump &Valve | 120V, 60 Hz, 1 ph. | A | Not Applicable | Not Applicable | 1/3 | 5.3 | Not Applicable | 140 | 120 V, 60 Hz, 1 Ph | Not Applicable | 40 VA, Class 2 | 3/4 | 3/8 | 4 | Right-hand | 1000 | 1000 | Hot water Coil
BCRMB7030S2P4A | B Series | 3-speed PSC motor | Multi-pos. | B7 | No Cooling Coil | 30 | Stripped wire | 2 row hot water coil with Pump &Valve | 120V, 60 Hz, 1 ph. & 130°F aquastat | A | Not Applicable | Not Applicable | 1/3 | 5.3 | Not Applicable | 140 | 120 V, 60 Hz, 1 Ph | Not Applicable | 40 VA, Class 2 | 3/4 | 3/8 | 4 | Right-hand | 1000 | 1000 | Hot water Coil
BCRMB7030S3P3A | B Series | 3-speed PSC motor | Multi-pos. | B7 | No Cooling Coil | 30 | Stripped wire | 3 row hot water coil with Pump &Valve | 120V, 60 Hz, 1 ph. | A | Not Applicable | Not Applicable | 1/3 | 5.3 | Not Applicable | 140 | 120 V, 60 Hz, 1 Ph | Not Applicable | 40 VA, Class 2 | 3/4 | 3/8 | 4 | Right-hand | 1000 | 1000 | Hot water Coil
BCRMB7030S3P4A | B Series | 3-speed PSC motor | Multi-pos. | B7 | No Cooling Coil | 30 | Stripped wire | 3 row hot water coil with Pump &Valve | 120V, 60 Hz, 1 ph. & 130°F aquastat | A | Not Applicable | Not Applicable | 1/3 | 5.3 | Not Applicable | 140 | 120 V, 60 Hz, 1 Ph | Not Applicable | 40 VA, Class 2 | 3/4 | 3/8 | 4 | Right-hand | 1000 | 1000 | Hot water Coil
BCRMB7030S2N3A | B Series | 3-speed PSC motor | Multi-pos. | B7 | No Cooling Coil | 30 | Stripped wire | 2 row hot water coil without Pump &Valve | 120V, 60 Hz, 1 ph. | A | Not Applicable | Not Applicable | 1/3 | 5.3 | Not Applicable | 140 | 120 V, 60 Hz, 1 Ph | Not Applicable | 40 VA, Class 2 | 3/4 | 3/8 | 4 | Right-hand | 1000 | 1000 | Hot water Coil
BCRMB7030S2N4A | B Series | 3-speed PSC motor | Multi-pos. | B7 | No Cooling Coil | 30 | Stripped wire | 2 row hot water coil without Pump &Valve | 120V, 60 Hz, 1 ph. & 130°F aquastat | A | Not Applicable | Not Applicable | 1/3 | 5.3 | Not Applicable | 140 | 120 V, 60 Hz, 1 Ph | Not Applicable | 40 VA, Class 2 | 3/4 | 3/8 | 4 | Right-hand | 1000 | 1000 | Hot water Coil
BCRMB7030S3N3A | B Series | 3-speed PSC motor | Multi-pos. | B7 | No Cooling Coil | 30 | Stripped wire | 3 row hot water coil without Pump &Valve | 120V, 60 Hz, 1 ph. | A | Not Applicable | Not Applicable | 1/3 | 5.3 | Not Applicable | 140 | 120 V, 60 Hz, 1 Ph | Not Applicable | 40 VA, Class 2 | 3/4 | 3/8 | 4 | Right-hand | 1000 | 1000 | Hot water Coil
BCRMB7030S3N4A | B Series | 3-speed PSC motor | Multi-pos. | B7 | No Cooling Coil | 30 | Stripped wire | 3 row hot water coil without Pump &Valve | 120V, 60 Hz, 1 ph. & 130°F aquastat | A | Not Applicable | Not Applicable | 1/3 | 5.3 | Not Applicable | 140 | 120 V, 60 Hz, 1 Ph | Not Applicable | 40 VA, Class 2 | 3/4 | 3/8 | 4 | Right-hand | 1000 | 1000 | Hot water Coil
BCRMB7036S001A | B Series | 3-speed PSC motor | Multi-pos. | B7 | No Cooling Coil | 36 | Stripped wire | No heat | 208/240V, 60 Hz, 1 ph. | A | Not Applicable | Not Applicable | 1/3 | 2.6 | Not Applicable | 140 | 208/240 V, 60 Hz, 1 Ph | Not Applicable | 40 VA, Class 2 | 3/4 | 3/8 | 4 | Right-hand | 1200 | 1200 | No heat
BCRMB7036S003A | B Series | 3-speed PSC motor | Multi-pos. | B7 | No Cooling Coil | 36 | Stripped wire | No heat | 120V, 60 Hz, 1 ph. | A | Not Applicable | Not Applicable | 1/3 | 7.1 | Not Applicable | 140 | 120 V, 60 Hz, 1 Ph | Not Applicable | 40 VA, Class 2 | 3/4 | 3/8 | 4 | Right-hand | 1200 | 1200 | No heat
BCRMB7036S004A | B Series | 3-speed PSC motor | Multi-pos. | B7 | No Cooling Coil | 36 | Stripped wire | No heat | 120V, 60 Hz, 1 ph. & 130°F aquastat | A | Not Applicable | Not Applicable | 1/3 | 7.1 | Not Applicable | 140 | 120 V, 60 Hz, 1 Ph | Not Applicable | 40 VA, Class 2 | 3/4 | 3/8 | 4 | Right-hand | 1200 | 1200 | No heat
BCRMB7036S2P3A | B Series | 3-speed PSC motor | Multi-pos. | B7 | No Cooling Coil | 36 | Stripped wire | 2 row hot water coil with Pump &Valve | 120V, 60 Hz, 1 ph. | A | Not Applicable | Not Applicable | 1/3 | 7.1 | Not Applicable | 140 | 120 V, 60 Hz, 1 Ph | Not Applicable | 40 VA, Class 2 | 3/4 | 3/8 | 4 | Right-hand | 1200 | 1200 | Hot water Coil
BCRMB7036S2P4A | B Series | 3-speed PSC motor | Multi-pos. | B7 | No Cooling Coil | 36 | Stripped wire | 2 row hot water coil with Pump &Valve | 120V, 60 Hz, 1 ph. & 130°F aquastat | A | Not Applicable | Not Applicable | 1/3 | 7.1 | Not Applicable | 140 | 120 V, 60 Hz, 1 Ph | Not Applicable | 40 VA, Class 2 | 3/4 | 3/8 | 4 | Right-hand | 1200 | 1200 | Hot water Coil
BCRMB7036S3P3A | B Series | 3-speed PSC motor | Multi-pos. | B7 | No Cooling Coil | 36 | Stripped wire | 3 row hot water coil with Pump &Valve | 120V, 60 Hz, 1 ph. | A | Not Applicable | Not Applicable | 1/3 | 7.1 | Not Applicable | 140 | 120 V, 60 Hz, 1 Ph | Not Applicable | 40 VA, Class 2 | 3/4 | 3/8 | 4 | Right-hand | 1200 | 1200 | Hot water Coil
BCRMB7036S3P4A | B Series | 3-speed PSC motor | Multi-pos. | B7 | No Cooling Coil | 36 | Stripped wire | 3 row hot water coil with Pump &Valve | 120V, 60 Hz, 1 ph. & 130°F aquastat | A | Not Applicable | Not Applicable | 1/3 | 7.1 | Not Applicable | 140 | 120 V, 60 Hz, 1 Ph | Not Applicable | 40 VA, Class 2 | 3/4 | 3/8 | 4 | Right-hand | 1200 | 1200 | Hot water Coil
BCRMB7036S2N3A | B Series | 3-speed PSC motor | Multi-pos. | B7 | No Cooling Coil | 36 | Stripped wire | 2 row hot water coil without Pump &Valve | 120V, 60 Hz, 1 ph. | A | Not Applicable | Not Applicable | 1/3 | 7.1 | Not Applicable | 140 | 120 V, 60 Hz, 1 Ph | Not Applicable | 40 VA, Class 2 | 3/4 | 3/8 | 4 | Right-hand | 1200 | 1200 | Hot water Coil
BCRMB7036S2N4A | B Series | 3-speed PSC motor | Multi-pos. | B7 | No Cooling Coil | 36 | Stripped wire | 2 row hot water coil without Pump &Valve | 120V, 60 Hz, 1 ph. & 130°F aquastat | A | Not Applicable | Not Applicable | 1/3 | 7.1 | Not Applicable | 140 | 120 V, 60 Hz, 1 Ph | Not Applicable | 40 VA, Class 2 | 3/4 | 3/8 | 4 | Right-hand | 1200 | 1200 | Hot water Coil
BCRMB7036S3N3A | B Series | 3-speed PSC motor | Multi-pos. | B7 | No Cooling Coil | 36 | Stripped wire | 3 row hot water coil without Pump &Valve | 120V, 60 Hz, 1 ph. | A | Not Applicable | Not Applicable | 1/3 | 7.1 | Not Applicable | 140 | 120 V, 60 Hz, 1 Ph | Not Applicable | 40 VA, Class 2 | 3/4 | 3/8 | 4 | Right-hand | 1200 | 1200 | Hot water Coil
BCRMB7036S3N4A | B Series | 3-speed PSC motor | Multi-pos. | B7 | No Cooling Coil | 36 | Stripped wire | 3 row hot water coil without Pump &Valve | 120V, 60 Hz, 1 ph. & 130°F aquastat | A | Not Applicable | Not Applicable | 1/3 | 7.1 | Not Applicable | 140 | 120 V, 60 Hz, 1 Ph | Not Applicable | 40 VA, Class 2 | 3/4 | 3/8 | 4 | Right-hand | 1200 | 1200 | Hot water Coil
BCRMB7125S001A | B Series | 3-speed PSC motor | Multi-pos. | B7 | Piston (R-410A) | 25 | Stripped wire | No heat | 208/240V, 60 Hz, 1 ph. | A | R-410A | Piston | 1/3 | 1.9 | Not Applicable | 130 | 208/240 V, 60 Hz, 1 Ph | Not Applicable | 40 VA, Class 2 | 3/4 | 3/8 | 4 | Right-hand | 800 | 800 | No heat
BCRMB7125S003A | B Series | 3-speed PSC motor | Multi-pos. | B7 | Piston (R-410A) | 25 | Stripped wire | No heat | 120V, 60 Hz, 1 ph. | A | R-410A | Piston | 1/3 | 5.3 | Not Applicable | 130 | 120 V, 60 Hz, 1 Ph | Not Applicable | 40 VA, Class 2 | 3/4 | 3/8 | 4 | Right-hand | 800 | 800 | No heat
BCRMB7125S004A | B Series | 3-speed PSC motor | Multi-pos. | B7 | Piston (R-410A) | 25 | Stripped wire | No heat | 120V, 60 Hz, 1 ph. & 130°F aquastat | A | R-410A | Piston | 1/3 | 5.3 | Not Applicable | 130 | 120 V, 60 Hz, 1 Ph | Not Applicable | 40 VA, Class 2 | 3/4 | 3/8 | 4 | Right-hand | 800 | 800 | No heat
BCRMB7125S2P3A | B Series | 3-speed PSC motor | Multi-pos. | B7 | Piston (R-410A) | 25 | Stripped wire | 2 row hot water coil with Pump &Valve | 120V, 60 Hz, 1 ph. | A | R-410A | Piston | 1/3 | 5.3 | Not Applicable | 130 | 120 V, 60 Hz, 1 Ph | Not Applicable | 40 VA, Class 2 | 3/4 | 3/8 | 4 | Right-hand | 800 | 800 | Hot water Coil
BCRMB7125S2P4A | B Series | 3-speed PSC motor | Multi-pos. | B7 | Piston (R-410A) | 25 | Stripped wire | 2 row hot water coil with Pump &Valve | 120V, 60 Hz, 1 ph. & 130°F aquastat | A | R-410A | Piston | 1/3 | 5.3 | Not Applicable | 130 | 120 V, 60 Hz, 1 Ph | Not Applicable | 40 VA, Class 2 | 3/4 | 3/8 | 4 | Right-hand | 800 | 800 | Hot water Coil
BCRMB7125S3P3A | B Series | 3-speed PSC motor | Multi-pos. | B7 | Piston (R-410A) | 25 | Stripped wire | 3 row hot water coil with Pump &Valve | 120V, 60 Hz, 1 ph. | A | R-410A | Piston | 1/3 | 5.3 | Not Applicable | 130 | 120 V, 60 Hz, 1 Ph | Not Applicable | 40 VA, Class 2 | 3/4 | 3/8 | 4 | Right-hand | 800 | 800 | Hot water Coil
BCRMB7125S3P4A | B Series | 3-speed PSC motor | Multi-pos. | B7 | Piston (R-410A) | 25 | Stripped wire | 3 row hot water coil with Pump &Valve | 120V, 60 Hz, 1 ph. & 130°F aquastat | A | R-410A | Piston | 1/3 | 5.3 | Not Applicable | 130 | 120 V, 60 Hz, 1 Ph | Not Applicable | 40 VA, Class 2 | 3/4 | 3/8 | 4 | Right-hand | 800 | 800 | Hot water Coil
BCRMB7125S2N3A | B Series | 3-speed PSC motor | Multi-pos. | B7 | Piston (R-410A) | 25 | Stripped wire | 2 row hot water coil without Pump &Valve | 120V, 60 Hz, 1 ph. | A | R-410A | Piston | 1/3 | 5.3 | Not Applicable | 130 | 120 V, 60 Hz, 1 Ph | Not Applicable | 40 VA, Class 2 | 3/4 | 3/8 | 4 | Right-hand | 800 | 800 | Hot water Coil
BCRMB7125S2N4A | B Series | 3-speed PSC motor | Multi-pos. | B7 | Piston (R-410A) | 25 | Stripped wire | 2 row hot water coil without Pump &Valve | 120V, 60 Hz, 1 ph. & 130°F aquastat | A | R-410A | Piston | 1/3 | 5.3 | Not Applicable | 130 | 120 V, 60 Hz, 1 Ph | Not Applicable | 40 VA, Class 2 | 3/4 | 3/8 | 4 | Right-hand | 800 | 800 | Hot water Coil
BCRMB7125S3N3A | B Series | 3-speed PSC motor | Multi-pos. | B7 | Piston (R-410A) | 25 | Stripped wire | 3 row hot water coil without Pump &Valve | 120V, 60 Hz, 1 ph. | A | R-410A | Piston | 1/3 | 5.3 | Not Applicable | 130 | 120 V, 60 Hz, 1 Ph | Not Applicable | 40 VA, Class 2 | 3/4 | 3/8 | 4 | Right-hand | 800 | 800 | Hot water Coil
BCRMB7125S3N4A | B Series | 3-speed PSC motor | Multi-pos. | B7 | Piston (R-410A) | 25 | Stripped wire | 3 row hot water coil without Pump &Valve | 120V, 60 Hz, 1 ph. & 130°F aquastat | A | R-410A | Piston | 1/3 | 5.3 | Not Applicable | 130 | 120 V, 60 Hz, 1 Ph | Not Applicable | 40 VA, Class 2 | 3/4 | 3/8 | 4 | Right-hand | 800 | 800 | Hot water Coil
BCRMB7130S001A | B Series | 3-speed PSC motor | Multi-pos. | B7 | Piston (R-410A) | 30 | Stripped wire | No heat | 208/240V, 60 Hz, 1 ph. | A | R-410A | Piston | 1/3 | 1.9 | Not Applicable | 140 | 208/240 V, 60 Hz, 1 Ph | Not Applicable | 40 VA, Class 2 | 3/4 | 3/8 | 4 | Right-hand | 1000 | 1000 | No heat
BCRMB7130S003A | B Series | 3-speed PSC motor | Multi-pos. | B7 | Piston (R-410A) | 30 | Stripped wire | No heat | 120V, 60 Hz, 1 ph. | A | R-410A | Piston | 1/3 | 5.3 | Not Applicable | 140 | 120 V, 60 Hz, 1 Ph | Not Applicable | 40 VA, Class 2 | 3/4 | 3/8 | 4 | Right-hand | 1000 | 1000 | No heat
BCRMB7130S004A | B Series | 3-speed PSC motor | Multi-pos. | B7 | Piston (R-410A) | 30 | Stripped wire | No heat | 120V, 60 Hz, 1 ph. & 130°F aquastat | A | R-410A | Piston | 1/3 | 5.3 | Not Applicable | 140 | 120 V, 60 Hz, 1 Ph | Not Applicable | 40 VA, Class 2 | 3/4 | 3/8 | 4 | Right-hand | 1000 | 1000 | No heat
BCRMB7130S2P3A | B Series | 3-speed PSC motor | Multi-pos. | B7 | Piston (R-410A) | 30 | Stripped wire | 2 row hot water coil with Pump &Valve | 120V, 60 Hz, 1 ph. | A | R-410A | Piston | 1/3 | 5.3 | Not Applicable | 140 | 120 V, 60 Hz, 1 Ph | Not Applicable | 40 VA, Class 2 | 3/4 | 3/8 | 4 | Right-hand | 1000 | 1000 | Hot water Coil
BCRMB7130S2P4A | B Series | 3-speed PSC motor | Multi-pos. | B7 | Piston (R-410A) | 30 | Stripped wire | 2 row hot water coil with Pump &Valve | 120V, 60 Hz, 1 ph. & 130°F aquastat | A | R-410A | Piston | 1/3 | 5.3 | Not Applicable | 140 | 120 V, 60 Hz, 1 Ph | Not Applicable | 40 VA, Class 2 | 3/4 | 3/8 | 4 | Right-hand | 1000 | 1000 | Hot water Coil
BCRMB7130S3P3A | B Series | 3-speed PSC motor | Multi-pos. | B7 | Piston (R-410A) | 30 | Stripped wire | 3 row hot water coil with Pump &Valve | 120V, 60 Hz, 1 ph. | A | R-410A | Piston | 1/3 | 5.3 | Not Applicable | 140 | 120 V, 60 Hz, 1 Ph | Not Applicable | 40 VA, Class 2 | 3/4 | 3/8 | 4 | Right-hand | 1000 | 1000 | Hot water Coil
BCRMB7130S3P4A | B Series | 3-speed PSC motor | Multi-pos. | B7 | Piston (R-410A) | 30 | Stripped wire | 3 row hot water coil with Pump &Valve | 120V, 60 Hz, 1 ph. & 130°F aquastat | A | R-410A | Piston | 1/3 | 5.3 | Not Applicable | 140 | 120 V, 60 Hz, 1 Ph | Not Applicable | 40 VA, Class 2 | 3/4 | 3/8 | 4 | Right-hand | 1000 | 1000 | Hot water Coil
BCRMB7130S2N3A | B Series | 3-speed PSC motor | Multi-pos. | B7 | Piston (R-410A) | 30 | Stripped wire | 2 row hot water coil without Pump &Valve | 120V, 60 Hz, 1 ph. | A | R-410A | Piston | 1/3 | 5.3 | Not Applicable | 140 | 120 V, 60 Hz, 1 Ph | Not Applicable | 40 VA, Class 2 | 3/4 | 3/8 | 4 | Right-hand | 1000 | 1000 | Hot water Coil
BCRMB7130S2N4A | B Series | 3-speed PSC motor | Multi-pos. | B7 | Piston (R-410A) | 30 | Stripped wire | 2 row hot water coil without Pump &Valve | 120V, 60 Hz, 1 ph. & 130°F aquastat | A | R-410A | Piston | 1/3 | 5.3 | Not Applicable | 140 | 120 V, 60 Hz, 1 Ph | Not Applicable | 40 VA, Class 2 | 3/4 | 3/8 | 4 | Right-hand | 1000 | 1000 | Hot water Coil
BCRMB7130S3N3A | B Series | 3-speed PSC motor | Multi-pos. | B7 | Piston (R-410A) | 30 | Stripped wire | 3 row hot water coil without Pump &Valve | 120V, 60 Hz, 1 ph. | A | R-410A | Piston | 1/3 | 5.3 | Not Applicable | 140 | 120 V, 60 Hz, 1 Ph | Not Applicable | 40 VA, Class 2 | 3/4 | 3/8 | 4 | Right-hand | 1000 | 1000 | Hot water Coil
BCRMB7130S3N4A | B Series | 3-speed PSC motor | Multi-pos. | B7 | Piston (R-410A) | 30 | Stripped wire | 3 row hot water coil without Pump &Valve | 120V, 60 Hz, 1 ph. & 130°F aquastat | A | R-410A | Piston | 1/3 | 5.3 | Not Applicable | 140 | 120 V, 60 Hz, 1 Ph | Not Applicable | 40 VA, Class 2 | 3/4 | 3/8 | 4 | Right-hand | 1000 | 1000 | Hot water Coil
BCRMB7136S001A | B Series | 3-speed PSC motor | Multi-pos. | B7 | Piston (R-410A) | 36 | Stripped wire | No heat | 208/240V, 60 Hz, 1 ph. | A | R-410A | Piston | 1/3 | 2.6 | Not Applicable | 140 | 208/240 V, 60 Hz, 1 Ph | Not Applicable | 40 VA, Class 2 | 3/4 | 3/8 | 4 | Right-hand | 1200 | 1200 | No heat
BCRMB7136S003A | B Series | 3-speed PSC motor | Multi-pos. | B7 | Piston (R-410A) | 36 | Stripped wire | No heat | 120V, 60 Hz, 1 ph. | A | R-410A | Piston | 1/3 | 7.1 | Not Applicable | 140 | 120 V, 60 Hz, 1 Ph | Not Applicable | 40 VA, Class 2 | 3/4 | 3/8 | 4 | Right-hand | 1200 | 1200 | No heat
BCRMB7136S004A | B Series | 3-speed PSC motor | Multi-pos. | B7 | Piston (R-410A) | 36 | Stripped wire | No heat | 120V, 60 Hz, 1 ph. & 130°F aquastat | A | R-410A | Piston | 1/3 | 7.1 | Not Applicable | 140 | 120 V, 60 Hz, 1 Ph | Not Applicable | 40 VA, Class 2 | 3/4 | 3/8 | 4 | Right-hand | 1200 | 1200 | No heat
BCRMB7136S2P3A | B Series | 3-speed PSC motor | Multi-pos. | B7 | Piston (R-410A) | 36 | Stripped wire | 2 row hot water coil with Pump &Valve | 120V, 60 Hz, 1 ph. | A | R-410A | Piston | 1/3 | 7.1 | Not Applicable | 140 | 120 V, 60 Hz, 1 Ph | Not Applicable | 40 VA, Class 2 | 3/4 | 3/8 | 4 | Right-hand | 1200 | 1200 | Hot water Coil
BCRMB7136S2P4A | B Series | 3-speed PSC motor | Multi-pos. | B7 | Piston (R-410A) | 36 | Stripped wire | 2 row hot water coil with Pump &Valve | 120V, 60 Hz, 1 ph. & 130°F aquastat | A | R-410A | Piston | 1/3 | 7.1 | Not Applicable | 140 | 120 V, 60 Hz, 1 Ph | Not Applicable | 40 VA, Class 2 | 3/4 | 3/8 | 4 | Right-hand | 1200 | 1200 | Hot water Coil
BCRMB7136S3P3A | B Series | 3-speed PSC motor | Multi-pos. | B7 | Piston (R-410A) | 36 | Stripped wire | 3 row hot water coil with Pump &Valve | 120V, 60 Hz, 1 ph. | A | R-410A | Piston | 1/3 | 7.1 | Not Applicable | 140 | 120 V, 60 Hz, 1 Ph | Not Applicable | 40 VA, Class 2 | 3/4 | 3/8 | 4 | Right-hand | 1200 | 1200 | Hot water Coil
BCRMB7136S3P4A | B Series | 3-speed PSC motor | Multi-pos. | B7 | Piston (R-410A) | 36 | Stripped wire | 3 row hot water coil with Pump &Valve | 120V, 60 Hz, 1 ph. & 130°F aquastat | A | R-410A | Piston | 1/3 | 7.1 | Not Applicable | 140 | 120 V, 60 Hz, 1 Ph | Not Applicable | 40 VA, Class 2 | 3/4 | 3/8 | 4 | Right-hand | 1200 | 1200 | Hot water Coil
BCRMB7136S2N3A | B Series | 3-speed PSC motor | Multi-pos. | B7 | Piston (R-410A) | 36 | Stripped wire | 2 row hot water coil without Pump &Valve | 120V, 60 Hz, 1 ph. | A | R-410A | Piston | 1/3 | 7.1 | Not Applicable | 140 | 120 V, 60 Hz, 1 Ph | Not Applicable | 40 VA, Class 2 | 3/4 | 3/8 | 4 | Right-hand | 1200 | 1200 | Hot water Coil
BCRMB7136S2N4A | B Series | 3-speed PSC motor | Multi-pos. | B7 | Piston (R-410A) | 36 | Stripped wire | 2 row hot water coil without Pump &Valve | 120V, 60 Hz, 1 ph. & 130°F aquastat | A | R-410A | Piston | 1/3 | 7.1 | Not Applicable | 140 | 120 V, 60 Hz, 1 Ph | Not Applicable | 40 VA, Class 2 | 3/4 | 3/8 | 4 | Right-hand | 1200 | 1200 | Hot water Coil
BCRMB7136S3N3A | B Series | 3-speed PSC motor | Multi-pos. | B7 | Piston (R-410A) | 36 | Stripped wire | 3 row hot water coil without Pump &Valve | 120V, 60 Hz, 1 ph. | A | R-410A | Piston | 1/3 | 7.1 | Not Applicable | 140 | 120 V, 60 Hz, 1 Ph | Not Applicable | 40 VA, Class 2 | 3/4 | 3/8 | 4 | Right-hand | 1200 | 1200 | Hot water Coil
BCRMB7136S3N4A | B Series | 3-speed PSC motor | Multi-pos. | B7 | Piston (R-410A) | 36 | Stripped wire | 3 row hot water coil without Pump &Valve | 120V, 60 Hz, 1 ph. & 130°F aquastat | A | R-410A | Piston | 1/3 | 7.1 | Not Applicable | 140 | 120 V, 60 Hz, 1 Ph | Not Applicable | 40 VA, Class 2 | 3/4 | 3/8 | 4 | Right-hand | 1200 | 1200 | Hot water Coil
BCRMB7725S001A | B Series | 3-speed PSC motor | Multi-pos. | B7 | Bleed HP-A/C TXV (R-410A) | 25 | Stripped wire | No heat | 208/240V, 60 Hz, 1 ph. | A | R-410A | Bleed HP-A/C TXV | 1/3 | 1.9 | Not Applicable | 130 | 208/240 V, 60 Hz, 1 Ph | Not Applicable | 40 VA, Class 2 | 3/4 | 3/8 | 4 | Right-hand | 800 | 800 | No heat
BCRMB7725S003A | B Series | 3-speed PSC motor | Multi-pos. | B7 | Bleed HP-A/C TXV (R-410A) | 25 | Stripped wire | No heat | 120V, 60 Hz, 1 ph. | A | R-410A | Bleed HP-A/C TXV | 1/3 | 5.3 | Not Applicable | 130 | 120 V, 60 Hz, 1 Ph | Not Applicable | 40 VA, Class 2 | 3/4 | 3/8 | 4 | Right-hand | 800 | 800 | No heat
BCRMB7725S004A | B Series | 3-speed PSC motor | Multi-pos. | B7 | Bleed HP-A/C TXV (R-410A) | 25 | Stripped wire | No heat | 120V, 60 Hz, 1 ph. & 130°F aquastat | A | R-410A | Bleed HP-A/C TXV | 1/3 | 5.3 | Not Applicable | 130 | 120 V, 60 Hz, 1 Ph | Not Applicable | 40 VA, Class 2 | 3/4 | 3/8 | 4 | Right-hand | 800 | 800 | No heat
BCRMB7725S2P3A | B Series | 3-speed PSC motor | Multi-pos. | B7 | Bleed HP-A/C TXV (R-410A) | 25 | Stripped wire | 2 row hot water coil with Pump &Valve | 120V, 60 Hz, 1 ph. | A | R-410A | Bleed HP-A/C TXV | 1/3 | 5.3 | Not Applicable | 130 | 120 V, 60 Hz, 1 Ph | Not Applicable | 40 VA, Class 2 | 3/4 | 3/8 | 4 | Right-hand | 800 | 800 | Hot water Coil
BCRMB7725S2P4A | B Series | 3-speed PSC motor | Multi-pos. | B7 | Bleed HP-A/C TXV (R-410A) | 25 | Stripped wire | 2 row hot water coil with Pump &Valve | 120V, 60 Hz, 1 ph. & 130°F aquastat | A | R-410A | Bleed HP-A/C TXV | 1/3 | 5.3 | Not Applicable | 130 | 120 V, 60 Hz, 1 Ph | Not Applicable | 40 VA, Class 2 | 3/4 | 3/8 | 4 | Right-hand | 800 | 800 | Hot water Coil
BCRMB7725S3P3A | B Series | 3-speed PSC motor | Multi-pos. | B7 | Bleed HP-A/C TXV (R-410A) | 25 | Stripped wire | 3 row hot water coil with Pump &Valve | 120V, 60 Hz, 1 ph. | A | R-410A | Bleed HP-A/C TXV | 1/3 | 5.3 | Not Applicable | 130 | 120 V, 60 Hz, 1 Ph | Not Applicable | 40 VA, Class 2 | 3/4 | 3/8 | 4 | Right-hand | 800 | 800 | Hot water Coil
BCRMB7725S3P4A | B Series | 3-speed PSC motor | Multi-pos. | B7 | Bleed HP-A/C TXV (R-410A) | 25 | Stripped wire | 3 row hot water coil with Pump &Valve | 120V, 60 Hz, 1 ph. & 130°F aquastat | A | R-410A | Bleed HP-A/C TXV | 1/3 | 5.3 | Not Applicable | 130 | 120 V, 60 Hz, 1 Ph | Not Applicable | 40 VA, Class 2 | 3/4 | 3/8 | 4 | Right-hand | 800 | 800 | Hot water Coil
BCRMB7725S2N3A | B Series | 3-speed PSC motor | Multi-pos. | B7 | Bleed HP-A/C TXV (R-410A) | 25 | Stripped wire | 2 row hot water coil without Pump &Valve | 120V, 60 Hz, 1 ph. | A | R-410A | Bleed HP-A/C TXV | 1/3 | 5.3 | Not Applicable | 130 | 120 V, 60 Hz, 1 Ph | Not Applicable | 40 VA, Class 2 | 3/4 | 3/8 | 4 | Right-hand | 800 | 800 | Hot water Coil
BCRMB7725S2N4A | B Series | 3-speed PSC motor | Multi-pos. | B7 | Bleed HP-A/C TXV (R-410A) | 25 | Stripped wire | 2 row hot water coil without Pump &Valve | 120V, 60 Hz, 1 ph. & 130°F aquastat | A | R-410A | Bleed HP-A/C TXV | 1/3 | 5.3 | Not Applicable | 130 | 120 V, 60 Hz, 1 Ph | Not Applicable | 40 VA, Class 2 | 3/4 | 3/8 | 4 | Right-hand | 800 | 800 | Hot water Coil
BCRMB7725S3N3A | B Series | 3-speed PSC motor | Multi-pos. | B7 | Bleed HP-A/C TXV (R-410A) | 25 | Stripped wire | 3 row hot water coil without Pump &Valve | 120V, 60 Hz, 1 ph. | A | R-410A | Bleed HP-A/C TXV | 1/3 | 5.3 | Not Applicable | 130 | 120 V, 60 Hz, 1 Ph | Not Applicable | 40 VA, Class 2 | 3/4 | 3/8 | 4 | Right-hand | 800 | 800 | Hot water Coil
BCRMB7725S3N4A | B Series | 3-speed PSC motor | Multi-pos. | B7 | Bleed HP-A/C TXV (R-410A) | 25 | Stripped wire | 3 row hot water coil without Pump &Valve | 120V, 60 Hz, 1 ph. & 130°F aquastat | A | R-410A | Bleed HP-A/C TXV | 1/3 | 5.3 | Not Applicable | 130 | 120 V, 60 Hz, 1 Ph | Not Applicable | 40 VA, Class 2 | 3/4 | 3/8 | 4 | Right-hand | 800 | 800 | Hot water Coil
BCRMB7730S001A | B Series | 3-speed PSC motor | Multi-pos. | B7 | Bleed HP-A/C TXV (R-410A) | 30 | Stripped wire | No heat | 208/240V, 60 Hz, 1 ph. | A | R-410A | Bleed HP-A/C TXV | 1/3 | 1.9 | Not Applicable | 140 | 208/240 V, 60 Hz, 1 Ph | Not Applicable | 40 VA, Class 2 | 3/4 | 3/8 | 4 | Right-hand | 1000 | 1000 | No heat
BCRMB7730S003A | B Series | 3-speed PSC motor | Multi-pos. | B7 | Bleed HP-A/C TXV (R-410A) | 30 | Stripped wire | No heat | 120V, 60 Hz, 1 ph. | A | R-410A | Bleed HP-A/C TXV | 1/3 | 5.3 | Not Applicable | 140 | 120 V, 60 Hz, 1 Ph | Not Applicable | 40 VA, Class 2 | 3/4 | 3/8 | 4 | Right-hand | 1000 | 1000 | No heat
BCRMB7730S004A | B Series | 3-speed PSC motor | Multi-pos. | B7 | Bleed HP-A/C TXV (R-410A) | 30 | Stripped wire | No heat | 120V, 60 Hz, 1 ph. & 130°F aquastat | A | R-410A | Bleed HP-A/C TXV | 1/3 | 5.3 | Not Applicable | 140 | 120 V, 60 Hz, 1 Ph | Not Applicable | 40 VA, Class 2 | 3/4 | 3/8 | 4 | Right-hand | 1000 | 1000 | No heat
BCRMB7730S2P3A | B Series | 3-speed PSC motor | Multi-pos. | B7 | Bleed HP-A/C TXV (R-410A) | 30 | Stripped wire | 2 row hot water coil with Pump &Valve | 120V, 60 Hz, 1 ph. | A | R-410A | Bleed HP-A/C TXV | 1/3 | 5.3 | Not Applicable | 140 | 120 V, 60 Hz, 1 Ph | Not Applicable | 40 VA, Class 2 | 3/4 | 3/8 | 4 | Right-hand | 1000 | 1000 | Hot water Coil
BCRMB7730S2P4A | B Series | 3-speed PSC motor | Multi-pos. | B7 | Bleed HP-A/C TXV (R-410A) | 30 | Stripped wire | 2 row hot water coil with Pump &Valve | 120V, 60 Hz, 1 ph. & 130°F aquastat | A | R-410A | Bleed HP-A/C TXV | 1/3 | 5.3 | Not Applicable | 140 | 120 V, 60 Hz, 1 Ph | Not Applicable | 40 VA, Class 2 | 3/4 | 3/8 | 4 | Right-hand | 1000 | 1000 | Hot water Coil
BCRMB7730S3P3A | B Series | 3-speed PSC motor | Multi-pos. | B7 | Bleed HP-A/C TXV (R-410A) | 30 | Stripped wire | 3 row hot water coil with Pump &Valve | 120V, 60 Hz, 1 ph. | A | R-410A | Bleed HP-A/C TXV | 1/3 | 5.3 | Not Applicable | 140 | 120 V, 60 Hz, 1 Ph | Not Applicable | 40 VA, Class 2 | 3/4 | 3/8 | 4 | Right-hand | 1000 | 1000 | Hot water Coil
BCRMB7730S3P4A | B Series | 3-speed PSC motor | Multi-pos. | B7 | Bleed HP-A/C TXV (R-410A) | 30 | Stripped wire | 3 row hot water coil with Pump &Valve | 120V, 60 Hz, 1 ph. & 130°F aquastat | A | R-410A | Bleed HP-A/C TXV | 1/3 | 5.3 | Not Applicable | 140 | 120 V, 60 Hz, 1 Ph | Not Applicable | 40 VA, Class 2 | 3/4 | 3/8 | 4 | Right-hand | 1000 | 1000 | Hot water Coil
BCRMB7730S2N3A | B Series | 3-speed PSC motor | Multi-pos. | B7 | Bleed HP-A/C TXV (R-410A) | 30 | Stripped wire | 2 row hot water coil without Pump &Valve | 120V, 60 Hz, 1 ph. | A | R-410A | Bleed HP-A/C TXV | 1/3 | 5.3 | Not Applicable | 140 | 120 V, 60 Hz, 1 Ph | Not Applicable | 40 VA, Class 2 | 3/4 | 3/8 | 4 | Right-hand | 1000 | 1000 | Hot water Coil
BCRMB7730S2N4A | B Series | 3-speed PSC motor | Multi-pos. | B7 | Bleed HP-A/C TXV (R-410A) | 30 | Stripped wire | 2 row hot water coil without Pump &Valve | 120V, 60 Hz, 1 ph. & 130°F aquastat | A | R-410A | Bleed HP-A/C TXV | 1/3 | 5.3 | Not Applicable | 140 | 120 V, 60 Hz, 1 Ph | Not Applicable | 40 VA, Class 2 | 3/4 | 3/8 | 4 | Right-hand | 1000 | 1000 | Hot water Coil
BCRMB7730S3N3A | B Series | 3-speed PSC motor | Multi-pos. | B7 | Bleed HP-A/C TXV (R-410A) | 30 | Stripped wire | 3 row hot water coil without Pump &Valve | 120V, 60 Hz, 1 ph. | A | R-410A | Bleed HP-A/C TXV | 1/3 | 5.3 | Not Applicable | 140 | 120 V, 60 Hz, 1 Ph | Not Applicable | 40 VA, Class 2 | 3/4 | 3/8 | 4 | Right-hand | 1000 | 1000 | Hot water Coil
BCRMB7730S3N4A | B Series | 3-speed PSC motor | Multi-pos. | B7 | Bleed HP-A/C TXV (R-410A) | 30 | Stripped wire | 3 row hot water coil without Pump &Valve | 120V, 60 Hz, 1 ph. & 130°F aquastat | A | R-410A | Bleed HP-A/C TXV | 1/3 | 5.3 | Not Applicable | 140 | 120 V, 60 Hz, 1 Ph | Not Applicable | 40 VA, Class 2 | 3/4 | 3/8 | 4 | Right-hand | 1000 | 1000 | Hot water Coil
BCRMB7736S001A | B Series | 3-speed PSC motor | Multi-pos. | B7 | Bleed HP-A/C TXV (R-410A) | 36 | Stripped wire | No heat | 208/240V, 60 Hz, 1 ph. | A | R-410A | Bleed HP-A/C TXV | 1/3 | 2.6 | Not Applicable | 140 | 208/240 V, 60 Hz, 1 Ph | Not Applicable | 40 VA, Class 2 | 3/4 | 3/8 | 4 | Right-hand | 1200 | 1200 | No heat
BCRMB7736S003A | B Series | 3-speed PSC motor | Multi-pos. | B7 | Bleed HP-A/C TXV (R-410A) | 36 | Stripped wire | No heat | 120V, 60 Hz, 1 ph. | A | R-410A | Bleed HP-A/C TXV | 1/3 | 7.1 | Not Applicable | 140 | 120 V, 60 Hz, 1 Ph | Not Applicable | 40 VA, Class 2 | 3/4 | 3/8 | 4 | Right-hand | 1200 | 1200 | No heat
BCRMB7736S004A | B Series | 3-speed PSC motor | Multi-pos. | B7 | Bleed HP-A/C TXV (R-410A) | 36 | Stripped wire | No heat | 120V, 60 Hz, 1 ph. & 130°F aquastat | A | R-410A | Bleed HP-A/C TXV | 1/3 | 7.1 | Not Applicable | 140 | 120 V, 60 Hz, 1 Ph | Not Applicable | 40 VA, Class 2 | 3/4 | 3/8 | 4 | Right-hand | 1200 | 1200 | No heat
BCRMB7736S2P3A | B Series | 3-speed PSC motor | Multi-pos. | B7 | Bleed HP-A/C TXV (R-410A) | 36 | Stripped wire | 2 row hot water coil with Pump &Valve | 120V, 60 Hz, 1 ph. | A | R-410A | Bleed HP-A/C TXV | 1/3 | 7.1 | Not Applicable | 140 | 120 V, 60 Hz, 1 Ph | Not Applicable | 40 VA, Class 2 | 3/4 | 3/8 | 4 | Right-hand | 1200 | 1200 | Hot water Coil
BCRMB7736S2P4A | B Series | 3-speed PSC motor | Multi-pos. | B7 | Bleed HP-A/C TXV (R-410A) | 36 | Stripped wire | 2 row hot water coil with Pump &Valve | 120V, 60 Hz, 1 ph. & 130°F aquastat | A | R-410A | Bleed HP-A/C TXV | 1/3 | 7.1 | Not Applicable | 140 | 120 V, 60 Hz, 1 Ph | Not Applicable | 40 VA, Class 2 | 3/4 | 3/8 | 4 | Right-hand | 1200 | 1200 | Hot water Coil
BCRMB7736S3P3A | B Series | 3-speed PSC motor | Multi-pos. | B7 | Bleed HP-A/C TXV (R-410A) | 36 | Stripped wire | 3 row hot water coil with Pump &Valve | 120V, 60 Hz, 1 ph. | A | R-410A | Bleed HP-A/C TXV | 1/3 | 7.1 | Not Applicable | 140 | 120 V, 60 Hz, 1 Ph | Not Applicable | 40 VA, Class 2 | 3/4 | 3/8 | 4 | Right-hand | 1200 | 1200 | Hot water Coil
BCRMB7736S3P4A | B Series | 3-speed PSC motor | Multi-pos. | B7 | Bleed HP-A/C TXV (R-410A) | 36 | Stripped wire | 3 row hot water coil with Pump &Valve | 120V, 60 Hz, 1 ph. & 130°F aquastat | A | R-410A | Bleed HP-A/C TXV | 1/3 | 7.1 | Not Applicable | 140 | 120 V, 60 Hz, 1 Ph | Not Applicable | 40 VA, Class 2 | 3/4 | 3/8 | 4 | Right-hand | 1200 | 1200 | Hot water Coil
BCRMB7736S2N3A | B Series | 3-speed PSC motor | Multi-pos. | B7 | Bleed HP-A/C TXV (R-410A) | 36 | Stripped wire | 2 row hot water coil without Pump &Valve | 120V, 60 Hz, 1 ph. | A | R-410A | Bleed HP-A/C TXV | 1/3 | 7.1 | Not Applicable | 140 | 120 V, 60 Hz, 1 Ph | Not Applicable | 40 VA, Class 2 | 3/4 | 3/8 | 4 | Right-hand | 1200 | 1200 | Hot water Coil
BCRMB7736S2N4A | B Series | 3-speed PSC motor | Multi-pos. | B7 | Bleed HP-A/C TXV (R-410A) | 36 | Stripped wire | 2 row hot water coil without Pump &Valve | 120V, 60 Hz, 1 ph. & 130°F aquastat | A | R-410A | Bleed HP-A/C TXV | 1/3 | 7.1 | Not Applicable | 140 | 120 V, 60 Hz, 1 Ph | Not Applicable | 40 VA, Class 2 | 3/4 | 3/8 | 4 | Right-hand | 1200 | 1200 | Hot water Coil
BCRMB7736S3N3A | B Series | 3-speed PSC motor | Multi-pos. | B7 | Bleed HP-A/C TXV (R-410A) | 36 | Stripped wire | 3 row hot water coil without Pump &Valve | 120V, 60 Hz, 1 ph. | A | R-410A | Bleed HP-A/C TXV | 1/3 | 7.1 | Not Applicable | 140 | 120 V, 60 Hz, 1 Ph | Not Applicable | 40 VA, Class 2 | 3/4 | 3/8 | 4 | Right-hand | 1200 | 1200 | Hot water Coil
BCRMB7736S3N4A | B Series | 3-speed PSC motor | Multi-pos. | B7 | Bleed HP-A/C TXV (R-410A) | 36 | Stripped wire | 3 row hot water coil without Pump &Valve | 120V, 60 Hz, 1 ph. & 130°F aquastat | A | R-410A | Bleed HP-A/C TXV | 1/3 | 7.1 | Not Applicable | 140 | 120 V, 60 Hz, 1 Ph | Not Applicable | 40 VA, Class 2 | 3/4 | 3/8 | 4 | Right-hand | 1200 | 1200 | Hot water Coil
BCRMB7925S001A | B Series | 3-speed PSC motor | Multi-pos. | B7 | Non-bleed HP-A/C TXV (R-410A) | 25 | Stripped wire | No heat | 208/240V, 60 Hz, 1 ph. | A | R-410A | Non-bleed HP-A/C TXV | 1/3 | 1.9 | Not Applicable | 130 | 208/240 V, 60 Hz, 1 Ph | Not Applicable | 40 VA, Class 2 | 3/4 | 3/8 | 4 | Right-hand | 800 | 800 | No heat
BCRMB7925S003A | B Series | 3-speed PSC motor | Multi-pos. | B7 | Non-bleed HP-A/C TXV (R-410A) | 25 | Stripped wire | No heat | 120V, 60 Hz, 1 ph. | A | R-410A | Non-bleed HP-A/C TXV | 1/3 | 5.3 | Not Applicable | 130 | 120 V, 60 Hz, 1 Ph | Not Applicable | 40 VA, Class 2 | 3/4 | 3/8 | 4 | Right-hand | 800 | 800 | No heat
BCRMB7925S004A | B Series | 3-speed PSC motor | Multi-pos. | B7 | Non-bleed HP-A/C TXV (R-410A) | 25 | Stripped wire | No heat | 120V, 60 Hz, 1 ph. & 130°F aquastat | A | R-410A | Non-bleed HP-A/C TXV | 1/3 | 5.3 | Not Applicable | 130 | 120 V, 60 Hz, 1 Ph | Not Applicable | 40 VA, Class 2 | 3/4 | 3/8 | 4 | Right-hand | 800 | 800 | No heat
BCRMB7925S2P3A | B Series | 3-speed PSC motor | Multi-pos. | B7 | Non-bleed HP-A/C TXV (R-410A) | 25 | Stripped wire | 2 row hot water coil with Pump &Valve | 120V, 60 Hz, 1 ph. | A | R-410A | Non-bleed HP-A/C TXV | 1/3 | 5.3 | Not Applicable | 130 | 120 V, 60 Hz, 1 Ph | Not Applicable | 40 VA, Class 2 | 3/4 | 3/8 | 4 | Right-hand | 800 | 800 | Hot water Coil
BCRMB7925S2P4A | B Series | 3-speed PSC motor | Multi-pos. | B7 | Non-bleed HP-A/C TXV (R-410A) | 25 | Stripped wire | 2 row hot water coil with Pump &Valve | 120V, 60 Hz, 1 ph. & 130°F aquastat | A | R-410A | Non-bleed HP-A/C TXV | 1/3 | 5.3 | Not Applicable | 130 | 120 V, 60 Hz, 1 Ph | Not Applicable | 40 VA, Class 2 | 3/4 | 3/8 | 4 | Right-hand | 800 | 800 | Hot water Coil
BCRMB7925S3P3A | B Series | 3-speed PSC motor | Multi-pos. | B7 | Non-bleed HP-A/C TXV (R-410A) | 25 | Stripped wire | 3 row hot water coil with Pump &Valve | 120V, 60 Hz, 1 ph. | A | R-410A | Non-bleed HP-A/C TXV | 1/3 | 5.3 | Not Applicable | 130 | 120 V, 60 Hz, 1 Ph | Not Applicable | 40 VA, Class 2 | 3/4 | 3/8 | 4 | Right-hand | 800 | 800 | Hot water Coil
BCRMB7925S3P4A | B Series | 3-speed PSC motor | Multi-pos. | B7 | Non-bleed HP-A/C TXV (R-410A) | 25 | Stripped wire | 3 row hot water coil with Pump &Valve | 120V, 60 Hz, 1 ph. & 130°F aquastat | A | R-410A | Non-bleed HP-A/C TXV | 1/3 | 5.3 | Not Applicable | 130 | 120 V, 60 Hz, 1 Ph | Not Applicable | 40 VA, Class 2 | 3/4 | 3/8 | 4 | Right-hand | 800 | 800 | Hot water Coil
BCRMB7925S2N3A | B Series | 3-speed PSC motor | Multi-pos. | B7 | Non-bleed HP-A/C TXV (R-410A) | 25 | Stripped wire | 2 row hot water coil without Pump &Valve | 120V, 60 Hz, 1 ph. | A | R-410A | Non-bleed HP-A/C TXV | 1/3 | 5.3 | Not Applicable | 130 | 120 V, 60 Hz, 1 Ph | Not Applicable | 40 VA, Class 2 | 3/4 | 3/8 | 4 | Right-hand | 800 | 800 | Hot water Coil
BCRMB7925S2N4A | B Series | 3-speed PSC motor | Multi-pos. | B7 | Non-bleed HP-A/C TXV (R-410A) | 25 | Stripped wire | 2 row hot water coil without Pump &Valve | 120V, 60 Hz, 1 ph. & 130°F aquastat | A | R-410A | Non-bleed HP-A/C TXV | 1/3 | 5.3 | Not Applicable | 130 | 120 V, 60 Hz, 1 Ph | Not Applicable | 40 VA, Class 2 | 3/4 | 3/8 | 4 | Right-hand | 800 | 800 | Hot water Coil
BCRMB7925S3N3A | B Series | 3-speed PSC motor | Multi-pos. | B7 | Non-bleed HP-A/C TXV (R-410A) | 25 | Stripped wire | 3 row hot water coil without Pump &Valve | 120V, 60 Hz, 1 ph. | A | R-410A | Non-bleed HP-A/C TXV | 1/3 | 5.3 | Not Applicable | 130 | 120 V, 60 Hz, 1 Ph | Not Applicable | 40 VA, Class 2 | 3/4 | 3/8 | 4 | Right-hand | 800 | 800 | Hot water Coil
BCRMB7925S3N4A | B Series | 3-speed PSC motor | Multi-pos. | B7 | Non-bleed HP-A/C TXV (R-410A) | 25 | Stripped wire | 3 row hot water coil without Pump &Valve | 120V, 60 Hz, 1 ph. & 130°F aquastat | A | R-410A | Non-bleed HP-A/C TXV | 1/3 | 5.3 | Not Applicable | 130 | 120 V, 60 Hz, 1 Ph | Not Applicable | 40 VA, Class 2 | 3/4 | 3/8 | 4 | Right-hand | 800 | 800 | Hot water Coil
BCRMB7930S001A | B Series | 3-speed PSC motor | Multi-pos. | B7 | Non-bleed HP-A/C TXV (R-410A) | 30 | Stripped wire | No heat | 208/240V, 60 Hz, 1 ph. | A | R-410A | Non-bleed HP-A/C TXV | 1/3 | 1.9 | Not Applicable | 140 | 208/240 V, 60 Hz, 1 Ph | Not Applicable | 40 VA, Class 2 | 3/4 | 3/8 | 4 | Right-hand | 1000 | 1000 | No heat
BCRMB7930S003A | B Series | 3-speed PSC motor | Multi-pos. | B7 | Non-bleed HP-A/C TXV (R-410A) | 30 | Stripped wire | No heat | 120V, 60 Hz, 1 ph. | A | R-410A | Non-bleed HP-A/C TXV | 1/3 | 5.3 | Not Applicable | 140 | 120 V, 60 Hz, 1 Ph | Not Applicable | 40 VA, Class 2 | 3/4 | 3/8 | 4 | Right-hand | 1000 | 1000 | No heat
BCRMB7930S004A | B Series | 3-speed PSC motor | Multi-pos. | B7 | Non-bleed HP-A/C TXV (R-410A) | 30 | Stripped wire | No heat | 120V, 60 Hz, 1 ph. & 130°F aquastat | A | R-410A | Non-bleed HP-A/C TXV | 1/3 | 5.3 | Not Applicable | 140 | 120 V, 60 Hz, 1 Ph | Not Applicable | 40 VA, Class 2 | 3/4 | 3/8 | 4 | Right-hand | 1000 | 1000 | No heat
BCRMB7930S2P3A | B Series | 3-speed PSC motor | Multi-pos. | B7 | Non-bleed HP-A/C TXV (R-410A) | 30 | Stripped wire | 2 row hot water coil with Pump &Valve | 120V, 60 Hz, 1 ph. | A | R-410A | Non-bleed HP-A/C TXV | 1/3 | 5.3 | Not Applicable | 140 | 120 V, 60 Hz, 1 Ph | Not Applicable | 40 VA, Class 2 | 3/4 | 3/8 | 4 | Right-hand | 1000 | 1000 | Hot water Coil
BCRMB7930S2P4A | B Series | 3-speed PSC motor | Multi-pos. | B7 | Non-bleed HP-A/C TXV (R-410A) | 30 | Stripped wire | 2 row hot water coil with Pump &Valve | 120V, 60 Hz, 1 ph. & 130°F aquastat | A | R-410A | Non-bleed HP-A/C TXV | 1/3 | 5.3 | Not Applicable | 140 | 120 V, 60 Hz, 1 Ph | Not Applicable | 40 VA, Class 2 | 3/4 | 3/8 | 4 | Right-hand | 1000 | 1000 | Hot water Coil
BCRMB7930S3P3A | B Series | 3-speed PSC motor | Multi-pos. | B7 | Non-bleed HP-A/C TXV (R-410A) | 30 | Stripped wire | 3 row hot water coil with Pump &Valve | 120V, 60 Hz, 1 ph. | A | R-410A | Non-bleed HP-A/C TXV | 1/3 | 5.3 | Not Applicable | 140 | 120 V, 60 Hz, 1 Ph | Not Applicable | 40 VA, Class 2 | 3/4 | 3/8 | 4 | Right-hand | 1000 | 1000 | Hot water Coil
BCRMB7930S3P4A | B Series | 3-speed PSC motor | Multi-pos. | B7 | Non-bleed HP-A/C TXV (R-410A) | 30 | Stripped wire | 3 row hot water coil with Pump &Valve | 120V, 60 Hz, 1 ph. & 130°F aquastat | A | R-410A | Non-bleed HP-A/C TXV | 1/3 | 5.3 | Not Applicable | 140 | 120 V, 60 Hz, 1 Ph | Not Applicable | 40 VA, Class 2 | 3/4 | 3/8 | 4 | Right-hand | 1000 | 1000 | Hot water Coil
BCRMB7930S2N3A | B Series | 3-speed PSC motor | Multi-pos. | B7 | Non-bleed HP-A/C TXV (R-410A) | 30 | Stripped wire | 2 row hot water coil without Pump &Valve | 120V, 60 Hz, 1 ph. | A | R-410A | Non-bleed HP-A/C TXV | 1/3 | 5.3 | Not Applicable | 140 | 120 V, 60 Hz, 1 Ph | Not Applicable | 40 VA, Class 2 | 3/4 | 3/8 | 4 | Right-hand | 1000 | 1000 | Hot water Coil
BCRMB7930S2N4A | B Series | 3-speed PSC motor | Multi-pos. | B7 | Non-bleed HP-A/C TXV (R-410A) | 30 | Stripped wire | 2 row hot water coil without Pump &Valve | 120V, 60 Hz, 1 ph. & 130°F aquastat | A | R-410A | Non-bleed HP-A/C TXV | 1/3 | 5.3 | Not Applicable | 140 | 120 V, 60 Hz, 1 Ph | Not Applicable | 40 VA, Class 2 | 3/4 | 3/8 | 4 | Right-hand | 1000 | 1000 | Hot water Coil
BCRMB7930S3N3A | B Series | 3-speed PSC motor | Multi-pos. | B7 | Non-bleed HP-A/C TXV (R-410A) | 30 | Stripped wire | 3 row hot water coil without Pump &Valve | 120V, 60 Hz, 1 ph. | A | R-410A | Non-bleed HP-A/C TXV | 1/3 | 5.3 | Not Applicable | 140 | 120 V, 60 Hz, 1 Ph | Not Applicable | 40 VA, Class 2 | 3/4 | 3/8 | 4 | Right-hand | 1000 | 1000 | Hot water Coil
BCRMB7930S3N4A | B Series | 3-speed PSC motor | Multi-pos. | B7 | Non-bleed HP-A/C TXV (R-410A) | 30 | Stripped wire | 3 row hot water coil without Pump &Valve | 120V, 60 Hz, 1 ph. & 130°F aquastat | A | R-410A | Non-bleed HP-A/C TXV | 1/3 | 5.3 | Not Applicable | 140 | 120 V, 60 Hz, 1 Ph | Not Applicable | 40 VA, Class 2 | 3/4 | 3/8 | 4 | Right-hand | 1000 | 1000 | Hot water Coil
BCRMB7936S001A | B Series | 3-speed PSC motor | Multi-pos. | B7 | Non-bleed HP-A/C TXV (R-410A) | 36 | Stripped wire | No heat | 208/240V, 60 Hz, 1 ph. | A | R-410A | Non-bleed HP-A/C TXV | 1/3 | 2.6 | Not Applicable | 140 | 208/240 V, 60 Hz, 1 Ph | Not Applicable | 40 VA, Class 2 | 3/4 | 3/8 | 4 | Right-hand | 1200 | 1200 | No heat
BCRMB7936S003A | B Series | 3-speed PSC motor | Multi-pos. | B7 | Non-bleed HP-A/C TXV (R-410A) | 36 | Stripped wire | No heat | 120V, 60 Hz, 1 ph. | A | R-410A | Non-bleed HP-A/C TXV | 1/3 | 7.1 | Not Applicable | 140 | 120 V, 60 Hz, 1 Ph | Not Applicable | 40 VA, Class 2 | 3/4 | 3/8 | 4 | Right-hand | 1200 | 1200 | No heat
BCRMB7936S004A | B Series | 3-speed PSC motor | Multi-pos. | B7 | Non-bleed HP-A/C TXV (R-410A) | 36 | Stripped wire | No heat | 120V, 60 Hz, 1 ph. & 130°F aquastat | A | R-410A | Non-bleed HP-A/C TXV | 1/3 | 7.1 | Not Applicable | 140 | 120 V, 60 Hz, 1 Ph | Not Applicable | 40 VA, Class 2 | 3/4 | 3/8 | 4 | Right-hand | 1200 | 1200 | No heat
BCRMB7936S2P3A | B Series | 3-speed PSC motor | Multi-pos. | B7 | Non-bleed HP-A/C TXV (R-410A) | 36 | Stripped wire | 2 row hot water coil with Pump &Valve | 120V, 60 Hz, 1 ph. | A | R-410A | Non-bleed HP-A/C TXV | 1/3 | 7.1 | Not Applicable | 140 | 120 V, 60 Hz, 1 Ph | Not Applicable | 40 VA, Class 2 | 3/4 | 3/8 | 4 | Right-hand | 1200 | 1200 | Hot water Coil
BCRMB7936S2P4A | B Series | 3-speed PSC motor | Multi-pos. | B7 | Non-bleed HP-A/C TXV (R-410A) | 36 | Stripped wire | 2 row hot water coil with Pump &Valve | 120V, 60 Hz, 1 ph. & 130°F aquastat | A | R-410A | Non-bleed HP-A/C TXV | 1/3 | 7.1 | Not Applicable | 140 | 120 V, 60 Hz, 1 Ph | Not Applicable | 40 VA, Class 2 | 3/4 | 3/8 | 4 | Right-hand | 1200 | 1200 | Hot water Coil
BCRMB7936S3P3A | B Series | 3-speed PSC motor | Multi-pos. | B7 | Non-bleed HP-A/C TXV (R-410A) | 36 | Stripped wire | 3 row hot water coil with Pump &Valve | 120V, 60 Hz, 1 ph. | A | R-410A | Non-bleed HP-A/C TXV | 1/3 | 7.1 | Not Applicable | 140 | 120 V, 60 Hz, 1 Ph | Not Applicable | 40 VA, Class 2 | 3/4 | 3/8 | 4 | Right-hand | 1200 | 1200 | Hot water Coil
BCRMB7936S3P4A | B Series | 3-speed PSC motor | Multi-pos. | B7 | Non-bleed HP-A/C TXV (R-410A) | 36 | Stripped wire | 3 row hot water coil with Pump &Valve | 120V, 60 Hz, 1 ph. & 130°F aquastat | A | R-410A | Non-bleed HP-A/C TXV | 1/3 | 7.1 | Not Applicable | 140 | 120 V, 60 Hz, 1 Ph | Not Applicable | 40 VA, Class 2 | 3/4 | 3/8 | 4 | Right-hand | 1200 | 1200 | Hot water Coil
BCRMB7936S2N3A | B Series | 3-speed PSC motor | Multi-pos. | B7 | Non-bleed HP-A/C TXV (R-410A) | 36 | Stripped wire | 2 row hot water coil without Pump &Valve | 120V, 60 Hz, 1 ph. | A | R-410A | Non-bleed HP-A/C TXV | 1/3 | 7.1 | Not Applicable | 140 | 120 V, 60 Hz, 1 Ph | Not Applicable | 40 VA, Class 2 | 3/4 | 3/8 | 4 | Right-hand | 1200 | 1200 | Hot water Coil
BCRMB7936S2N4A | B Series | 3-speed PSC motor | Multi-pos. | B7 | Non-bleed HP-A/C TXV (R-410A) | 36 | Stripped wire | 2 row hot water coil without Pump &Valve | 120V, 60 Hz, 1 ph. & 130°F aquastat | A | R-410A | Non-bleed HP-A/C TXV | 1/3 | 7.1 | Not Applicable | 140 | 120 V, 60 Hz, 1 Ph | Not Applicable | 40 VA, Class 2 | 3/4 | 3/8 | 4 | Right-hand | 1200 | 1200 | Hot water Coil
BCRMB7936S3N3A | B Series | 3-speed PSC motor | Multi-pos. | B7 | Non-bleed HP-A/C TXV (R-410A) | 36 | Stripped wire | 3 row hot water coil without Pump &Valve | 120V, 60 Hz, 1 ph. | A | R-410A | Non-bleed HP-A/C TXV | 1/3 | 7.1 | Not Applicable | 140 | 120 V, 60 Hz, 1 Ph | Not Applicable | 40 VA, Class 2 | 3/4 | 3/8 | 4 | Right-hand | 1200 | 1200 | Hot water Coil
BCRMB7936S3N4A | B Series | 3-speed PSC motor | Multi-pos. | B7 | Non-bleed HP-A/C TXV (R-410A) | 36 | Stripped wire | 3 row hot water coil without Pump &Valve | 120V, 60 Hz, 1 ph. & 130°F aquastat | A | R-410A | Non-bleed HP-A/C TXV | 1/3 | 7.1 | Not Applicable | 140 | 120 V, 60 Hz, 1 Ph | Not Applicable | 40 VA, Class 2 | 3/4 | 3/8 | 4 | Right-hand | 1200 | 1200 | Hot water Coil
BCRMB8037S001A | B Series | 3-speed PSC motor | Multi-pos. | B8 | No Cooling Coil | 37 | Stripped wire | No heat | 208/240V, 60 Hz, 1 ph. | A | Not Applicable | Not Applicable | 1/3 | 1.9 | Not Applicable | 150 | 208/240 V, 60 Hz, 1 Ph | Not Applicable | 40 VA, Class 2 | 7/8 | 3/8 | 4 | Right-hand | 1200 | 1200 | No heat
BCRMB8037S003A | B Series | 3-speed PSC motor | Multi-pos. | B8 | No Cooling Coil | 37 | Stripped wire | No heat | 120V, 60 Hz, 1 ph. | A | Not Applicable | Not Applicable | 1/3 | 7.1 | Not Applicable | 150 | 120 V, 60 Hz, 1 Ph | Not Applicable | 40 VA, Class 2 | 7/8 | 3/8 | 4 | Right-hand | 1200 | 1200 | No heat
BCRMB8037S004A | B Series | 3-speed PSC motor | Multi-pos. | B8 | No Cooling Coil | 37 | Stripped wire | No heat | 120V, 60 Hz, 1 ph. & 130°F aquastat | A | Not Applicable | Not Applicable | 1/3 | 7.1 | Not Applicable | 150 | 120 V, 60 Hz, 1 Ph | Not Applicable | 40 VA, Class 2 | 7/8 | 3/8 | 4 | Right-hand | 1200 | 1200 | No heat
BCRMB8037S3P3A | B Series | 3-speed PSC motor | Multi-pos. | B8 | No Cooling Coil | 37 | Stripped wire | 3 row hot water coil with Pump &Valve | 120V, 60 Hz, 1 ph. | A | Not Applicable | Not Applicable | 1/3 | 7.1 | Not Applicable | 150 | 120 V, 60 Hz, 1 Ph | Not Applicable | 40 VA, Class 2 | 7/8 | 3/8 | 4 | Right-hand | 1200 | 1200 | Hot water Coil
BCRMB8037S3P4A | B Series | 3-speed PSC motor | Multi-pos. | B8 | No Cooling Coil | 37 | Stripped wire | 3 row hot water coil with Pump &Valve | 120V, 60 Hz, 1 ph. & 130°F aquastat | A | Not Applicable | Not Applicable | 1/3 | 7.1 | Not Applicable | 150 | 120 V, 60 Hz, 1 Ph | Not Applicable | 40 VA, Class 2 | 7/8 | 3/8 | 4 | Right-hand | 1200 | 1200 | Hot water Coil
BCRMB8037S4P3A | B Series | 3-speed PSC motor | Multi-pos. | B8 | No Cooling Coil | 37 | Stripped wire | 4 row hot water coil with Pump &Valve | 120V, 60 Hz, 1 ph. | A | Not Applicable | Not Applicable | 1/3 | 7.1 | Not Applicable | 150 | 120 V, 60 Hz, 1 Ph | Not Applicable | 40 VA, Class 2 | 7/8 | 3/8 | 4 | Right-hand | 1200 | 1200 | Hot water Coil
BCRMB8037S4P4A | B Series | 3-speed PSC motor | Multi-pos. | B8 | No Cooling Coil | 37 | Stripped wire | 4 row hot water coil with Pump &Valve | 120V, 60 Hz, 1 ph. & 130°F aquastat | A | Not Applicable | Not Applicable | 1/3 | 7.1 | Not Applicable | 150 | 120 V, 60 Hz, 1 Ph | Not Applicable | 40 VA, Class 2 | 7/8 | 3/8 | 4 | Right-hand | 1200 | 1200 | Hot water Coil
BCRMB8037S3N3A | B Series | 3-speed PSC motor | Multi-pos. | B8 | No Cooling Coil | 37 | Stripped wire | 3 row hot water coil without Pump &Valve | 120V, 60 Hz, 1 ph. | A | Not Applicable | Not Applicable | 1/3 | 7.1 | Not Applicable | 150 | 120 V, 60 Hz, 1 Ph | Not Applicable | 40 VA, Class 2 | 7/8 | 3/8 | 4 | Right-hand | 1200 | 1200 | Hot water Coil
BCRMB8037S3N4A | B Series | 3-speed PSC motor | Multi-pos. | B8 | No Cooling Coil | 37 | Stripped wire | 3 row hot water coil without Pump &Valve | 120V, 60 Hz, 1 ph. & 130°F aquastat | A | Not Applicable | Not Applicable | 1/3 | 7.1 | Not Applicable | 150 | 120 V, 60 Hz, 1 Ph | Not Applicable | 40 VA, Class 2 | 7/8 | 3/8 | 4 | Right-hand | 1200 | 1200 | Hot water Coil
BCRMB8037S4N3A | B Series | 3-speed PSC motor | Multi-pos. | B8 | No Cooling Coil | 37 | Stripped wire | 4 row hot water coil without Pump &Valve | 120V, 60 Hz, 1 ph. | A | Not Applicable | Not Applicable | 1/3 | 7.1 | Not Applicable | 150 | 120 V, 60 Hz, 1 Ph | Not Applicable | 40 VA, Class 2 | 7/8 | 3/8 | 4 | Right-hand | 1200 | 1200 | Hot water Coil
BCRMB8037S4N4A | B Series | 3-speed PSC motor | Multi-pos. | B8 | No Cooling Coil | 37 | Stripped wire | 4 row hot water coil without Pump &Valve | 120V, 60 Hz, 1 ph. & 130°F aquastat | A | Not Applicable | Not Applicable | 1/3 | 7.1 | Not Applicable | 150 | 120 V, 60 Hz, 1 Ph | Not Applicable | 40 VA, Class 2 | 7/8 | 3/8 | 4 | Right-hand | 1200 | 1200 | Hot water Coil
BCRMB8137S001A | B Series | 3-speed PSC motor | Multi-pos. | B8 | Piston (R-410A) | 37 | Stripped wire | No heat | 208/240V, 60 Hz, 1 ph. | A | R-410A | Piston | 1/3 | 1.9 | Not Applicable | 150 | 208/240 V, 60 Hz, 1 Ph | Not Applicable | 40 VA, Class 2 | 7/8 | 3/8 | 4 | Right-hand | 1200 | 1200 | No heat
BCRMB8137S003A | B Series | 3-speed PSC motor | Multi-pos. | B8 | Piston (R-410A) | 37 | Stripped wire | No heat | 120V, 60 Hz, 1 ph. | A | R-410A | Piston | 1/3 | 7.1 | Not Applicable | 150 | 120 V, 60 Hz, 1 Ph | Not Applicable | 40 VA, Class 2 | 7/8 | 3/8 | 4 | Right-hand | 1200 | 1200 | No heat
BCRMB8137S004A | B Series | 3-speed PSC motor | Multi-pos. | B8 | Piston (R-410A) | 37 | Stripped wire | No heat | 120V, 60 Hz, 1 ph. & 130°F aquastat | A | R-410A | Piston | 1/3 | 7.1 | Not Applicable | 150 | 120 V, 60 Hz, 1 Ph | Not Applicable | 40 VA, Class 2 | 7/8 | 3/8 | 4 | Right-hand | 1200 | 1200 | No heat
BCRMB8137S3P3A | B Series | 3-speed PSC motor | Multi-pos. | B8 | Piston (R-410A) | 37 | Stripped wire | 3 row hot water coil with Pump &Valve | 120V, 60 Hz, 1 ph. | A | R-410A | Piston | 1/3 | 7.1 | Not Applicable | 150 | 120 V, 60 Hz, 1 Ph | Not Applicable | 40 VA, Class 2 | 7/8 | 3/8 | 4 | Right-hand | 1200 | 1200 | Hot water Coil
BCRMB8137S3P4A | B Series | 3-speed PSC motor | Multi-pos. | B8 | Piston (R-410A) | 37 | Stripped wire | 3 row hot water coil with Pump &Valve | 120V, 60 Hz, 1 ph. & 130°F aquastat | A | R-410A | Piston | 1/3 | 7.1 | Not Applicable | 150 | 120 V, 60 Hz, 1 Ph | Not Applicable | 40 VA, Class 2 | 7/8 | 3/8 | 4 | Right-hand | 1200 | 1200 | Hot water Coil
BCRMB8137S4P3A | B Series | 3-speed PSC motor | Multi-pos. | B8 | Piston (R-410A) | 37 | Stripped wire | 4 row hot water coil with Pump &Valve | 120V, 60 Hz, 1 ph. | A | R-410A | Piston | 1/3 | 7.1 | Not Applicable | 150 | 120 V, 60 Hz, 1 Ph | Not Applicable | 40 VA, Class 2 | 7/8 | 3/8 | 4 | Right-hand | 1200 | 1200 | Hot water Coil
BCRMB8137S4P4A | B Series | 3-speed PSC motor | Multi-pos. | B8 | Piston (R-410A) | 37 | Stripped wire | 4 row hot water coil with Pump &Valve | 120V, 60 Hz, 1 ph. & 130°F aquastat | A | R-410A | Piston | 1/3 | 7.1 | Not Applicable | 150 | 120 V, 60 Hz, 1 Ph | Not Applicable | 40 VA, Class 2 | 7/8 | 3/8 | 4 | Right-hand | 1200 | 1200 | Hot water Coil
BCRMB8137S3N3A | B Series | 3-speed PSC motor | Multi-pos. | B8 | Piston (R-410A) | 37 | Stripped wire | 3 row hot water coil without Pump &Valve | 120V, 60 Hz, 1 ph. | A | R-410A | Piston | 1/3 | 7.1 | Not Applicable | 150 | 120 V, 60 Hz, 1 Ph | Not Applicable | 40 VA, Class 2 | 7/8 | 3/8 | 4 | Right-hand | 1200 | 1200 | Hot water Coil
BCRMB8137S3N4A | B Series | 3-speed PSC motor | Multi-pos. | B8 | Piston (R-410A) | 37 | Stripped wire | 3 row hot water coil without Pump &Valve | 120V, 60 Hz, 1 ph. & 130°F aquastat | A | R-410A | Piston | 1/3 | 7.1 | Not Applicable | 150 | 120 V, 60 Hz, 1 Ph | Not Applicable | 40 VA, Class 2 | 7/8 | 3/8 | 4 | Right-hand | 1200 | 1200 | Hot water Coil
BCRMB8137S4N3A | B Series | 3-speed PSC motor | Multi-pos. | B8 | Piston (R-410A) | 37 | Stripped wire | 4 row hot water coil without Pump &Valve | 120V, 60 Hz, 1 ph. | A | R-410A | Piston | 1/3 | 7.1 | Not Applicable | 150 | 120 V, 60 Hz, 1 Ph | Not Applicable | 40 VA, Class 2 | 7/8 | 3/8 | 4 | Right-hand | 1200 | 1200 | Hot water Coil
BCRMB8137S4N4A | B Series | 3-speed PSC motor | Multi-pos. | B8 | Piston (R-410A) | 37 | Stripped wire | 4 row hot water coil without Pump &Valve | 120V, 60 Hz, 1 ph. & 130°F aquastat | A | R-410A | Piston | 1/3 | 7.1 | Not Applicable | 150 | 120 V, 60 Hz, 1 Ph | Not Applicable | 40 VA, Class 2 | 7/8 | 3/8 | 4 | Right-hand | 1200 | 1200 | Hot water Coil
BCRMB8737S001A | B Series | 3-speed PSC motor | Multi-pos. | B8 | Bleed HP-A/C TXV (R-410A) | 37 | Stripped wire | No heat | 208/240V, 60 Hz, 1 ph. | A | R-410A | Bleed HP-A/C TXV | 1/3 | 1.9 | Not Applicable | 150 | 208/240 V, 60 Hz, 1 Ph | Not Applicable | 40 VA, Class 2 | 7/8 | 3/8 | 4 | Right-hand | 1200 | 1200 | No heat
BCRMB8737S003A | B Series | 3-speed PSC motor | Multi-pos. | B8 | Bleed HP-A/C TXV (R-410A) | 37 | Stripped wire | No heat | 120V, 60 Hz, 1 ph. | A | R-410A | Bleed HP-A/C TXV | 1/3 | 7.1 | Not Applicable | 150 | 120 V, 60 Hz, 1 Ph | Not Applicable | 40 VA, Class 2 | 7/8 | 3/8 | 4 | Right-hand | 1200 | 1200 | No heat
BCRMB8737S004A | B Series | 3-speed PSC motor | Multi-pos. | B8 | Bleed HP-A/C TXV (R-410A) | 37 | Stripped wire | No heat | 120V, 60 Hz, 1 ph. & 130°F aquastat | A | R-410A | Bleed HP-A/C TXV | 1/3 | 7.1 | Not Applicable | 150 | 120 V, 60 Hz, 1 Ph | Not Applicable | 40 VA, Class 2 | 7/8 | 3/8 | 4 | Right-hand | 1200 | 1200 | No heat
BCRMB8737S3P3A | B Series | 3-speed PSC motor | Multi-pos. | B8 | Bleed HP-A/C TXV (R-410A) | 37 | Stripped wire | 3 row hot water coil with Pump &Valve | 120V, 60 Hz, 1 ph. | A | R-410A | Bleed HP-A/C TXV | 1/3 | 7.1 | Not Applicable | 150 | 120 V, 60 Hz, 1 Ph | Not Applicable | 40 VA, Class 2 | 7/8 | 3/8 | 4 | Right-hand | 1200 | 1200 | Hot water Coil
BCRMB8737S3P4A | B Series | 3-speed PSC motor | Multi-pos. | B8 | Bleed HP-A/C TXV (R-410A) | 37 | Stripped wire | 3 row hot water coil with Pump &Valve | 120V, 60 Hz, 1 ph. & 130°F aquastat | A | R-410A | Bleed HP-A/C TXV | 1/3 | 7.1 | Not Applicable | 150 | 120 V, 60 Hz, 1 Ph | Not Applicable | 40 VA, Class 2 | 7/8 | 3/8 | 4 | Right-hand | 1200 | 1200 | Hot water Coil
BCRMB8737S4P3A | B Series | 3-speed PSC motor | Multi-pos. | B8 | Bleed HP-A/C TXV (R-410A) | 37 | Stripped wire | 4 row hot water coil with Pump &Valve | 120V, 60 Hz, 1 ph. | A | R-410A | Bleed HP-A/C TXV | 1/3 | 7.1 | Not Applicable | 150 | 120 V, 60 Hz, 1 Ph | Not Applicable | 40 VA, Class 2 | 7/8 | 3/8 | 4 | Right-hand | 1200 | 1200 | Hot water Coil
BCRMB8737S4P4A | B Series | 3-speed PSC motor | Multi-pos. | B8 | Bleed HP-A/C TXV (R-410A) | 37 | Stripped wire | 4 row hot water coil with Pump &Valve | 120V, 60 Hz, 1 ph. & 130°F aquastat | A | R-410A | Bleed HP-A/C TXV | 1/3 | 7.1 | Not Applicable | 150 | 120 V, 60 Hz, 1 Ph | Not Applicable | 40 VA, Class 2 | 7/8 | 3/8 | 4 | Right-hand | 1200 | 1200 | Hot water Coil
BCRMB8737S3N3A | B Series | 3-speed PSC motor | Multi-pos. | B8 | Bleed HP-A/C TXV (R-410A) | 37 | Stripped wire | 3 row hot water coil without Pump &Valve | 120V, 60 Hz, 1 ph. | A | R-410A | Bleed HP-A/C TXV | 1/3 | 7.1 | Not Applicable | 150 | 120 V, 60 Hz, 1 Ph | Not Applicable | 40 VA, Class 2 | 7/8 | 3/8 | 4 | Right-hand | 1200 | 1200 | Hot water Coil
BCRMB8737S3N4A | B Series | 3-speed PSC motor | Multi-pos. | B8 | Bleed HP-A/C TXV (R-410A) | 37 | Stripped wire | 3 row hot water coil without Pump &Valve | 120V, 60 Hz, 1 ph. & 130°F aquastat | A | R-410A | Bleed HP-A/C TXV | 1/3 | 7.1 | Not Applicable | 150 | 120 V, 60 Hz, 1 Ph | Not Applicable | 40 VA, Class 2 | 7/8 | 3/8 | 4 | Right-hand | 1200 | 1200 | Hot water Coil
BCRMB8737S4N3A | B Series | 3-speed PSC motor | Multi-pos. | B8 | Bleed HP-A/C TXV (R-410A) | 37 | Stripped wire | 4 row hot water coil without Pump &Valve | 120V, 60 Hz, 1 ph. | A | R-410A | Bleed HP-A/C TXV | 1/3 | 7.1 | Not Applicable | 150 | 120 V, 60 Hz, 1 Ph | Not Applicable | 40 VA, Class 2 | 7/8 | 3/8 | 4 | Right-hand | 1200 | 1200 | Hot water Coil
BCRMB8737S4N4A | B Series | 3-speed PSC motor | Multi-pos. | B8 | Bleed HP-A/C TXV (R-410A) | 37 | Stripped wire | 4 row hot water coil without Pump &Valve | 120V, 60 Hz, 1 ph. & 130°F aquastat | A | R-410A | Bleed HP-A/C TXV | 1/3 | 7.1 | Not Applicable | 150 | 120 V, 60 Hz, 1 Ph | Not Applicable | 40 VA, Class 2 | 7/8 | 3/8 | 4 | Right-hand | 1200 | 1200 | Hot water Coil
BCRMB8937S001A | B Series | 3-speed PSC motor | Multi-pos. | B8 | Non-bleed HP-A/C TXV (R-410A) | 37 | Stripped wire | No heat | 208/240V, 60 Hz, 1 ph. | A | R-410A | Non-bleed HP-A/C TXV | 1/3 | 1.9 | Not Applicable | 150 | 208/240 V, 60 Hz, 1 Ph | Not Applicable | 40 VA, Class 2 | 7/8 | 3/8 | 4 | Right-hand | 1200 | 1200 | No heat
BCRMB8937S003A | B Series | 3-speed PSC motor | Multi-pos. | B8 | Non-bleed HP-A/C TXV (R-410A) | 37 | Stripped wire | No heat | 120V, 60 Hz, 1 ph. | A | R-410A | Non-bleed HP-A/C TXV | 1/3 | 7.1 | Not Applicable | 150 | 120 V, 60 Hz, 1 Ph | Not Applicable | 40 VA, Class 2 | 7/8 | 3/8 | 4 | Right-hand | 1200 | 1200 | No heat
BCRMB8937S004A | B Series | 3-speed PSC motor | Multi-pos. | B8 | Non-bleed HP-A/C TXV (R-410A) | 37 | Stripped wire | No heat | 120V, 60 Hz, 1 ph. & 130°F aquastat | A | R-410A | Non-bleed HP-A/C TXV | 1/3 | 7.1 | Not Applicable | 150 | 120 V, 60 Hz, 1 Ph | Not Applicable | 40 VA, Class 2 | 7/8 | 3/8 | 4 | Right-hand | 1200 | 1200 | No heat
BCRMB8937S3P3A | B Series | 3-speed PSC motor | Multi-pos. | B8 | Non-bleed HP-A/C TXV (R-410A) | 37 | Stripped wire | 3 row hot water coil with Pump &Valve | 120V, 60 Hz, 1 ph. | A | R-410A | Non-bleed HP-A/C TXV | 1/3 | 7.1 | Not Applicable | 150 | 120 V, 60 Hz, 1 Ph | Not Applicable | 40 VA, Class 2 | 7/8 | 3/8 | 4 | Right-hand | 1200 | 1200 | Hot water Coil
BCRMB8937S3P4A | B Series | 3-speed PSC motor | Multi-pos. | B8 | Non-bleed HP-A/C TXV (R-410A) | 37 | Stripped wire | 3 row hot water coil with Pump &Valve | 120V, 60 Hz, 1 ph. & 130°F aquastat | A | R-410A | Non-bleed HP-A/C TXV | 1/3 | 7.1 | Not Applicable | 150 | 120 V, 60 Hz, 1 Ph | Not Applicable | 40 VA, Class 2 | 7/8 | 3/8 | 4 | Right-hand | 1200 | 1200 | Hot water Coil
BCRMB8937S4P3A | B Series | 3-speed PSC motor | Multi-pos. | B8 | Non-bleed HP-A/C TXV (R-410A) | 37 | Stripped wire | 4 row hot water coil with Pump &Valve | 120V, 60 Hz, 1 ph. | A | R-410A | Non-bleed HP-A/C TXV | 1/3 | 7.1 | Not Applicable | 150 | 120 V, 60 Hz, 1 Ph | Not Applicable | 40 VA, Class 2 | 7/8 | 3/8 | 4 | Right-hand | 1200 | 1200 | Hot water Coil
BCRMB8937S4P4A | B Series | 3-speed PSC motor | Multi-pos. | B8 | Non-bleed HP-A/C TXV (R-410A) | 37 | Stripped wire | 4 row hot water coil with Pump &Valve | 120V, 60 Hz, 1 ph. & 130°F aquastat | A | R-410A | Non-bleed HP-A/C TXV | 1/3 | 7.1 | Not Applicable | 150 | 120 V, 60 Hz, 1 Ph | Not Applicable | 40 VA, Class 2 | 7/8 | 3/8 | 4 | Right-hand | 1200 | 1200 | Hot water Coil
BCRMB8937S3N3A | B Series | 3-speed PSC motor | Multi-pos. | B8 | Non-bleed HP-A/C TXV (R-410A) | 37 | Stripped wire | 3 row hot water coil without Pump &Valve | 120V, 60 Hz, 1 ph. | A | R-410A | Non-bleed HP-A/C TXV | 1/3 | 7.1 | Not Applicable | 150 | 120 V, 60 Hz, 1 Ph | Not Applicable | 40 VA, Class 2 | 7/8 | 3/8 | 4 | Right-hand | 1200 | 1200 | Hot water Coil
BCRMB8937S3N4A | B Series | 3-speed PSC motor | Multi-pos. | B8 | Non-bleed HP-A/C TXV (R-410A) | 37 | Stripped wire | 3 row hot water coil without Pump &Valve | 120V, 60 Hz, 1 ph. & 130°F aquastat | A | R-410A | Non-bleed HP-A/C TXV | 1/3 | 7.1 | Not Applicable | 150 | 120 V, 60 Hz, 1 Ph | Not Applicable | 40 VA, Class 2 | 7/8 | 3/8 | 4 | Right-hand | 1200 | 1200 | Hot water Coil
BCRMB8937S4N3A | B Series | 3-speed PSC motor | Multi-pos. | B8 | Non-bleed HP-A/C TXV (R-410A) | 37 | Stripped wire | 4 row hot water coil without Pump &Valve | 120V, 60 Hz, 1 ph. | A | R-410A | Non-bleed HP-A/C TXV | 1/3 | 7.1 | Not Applicable | 150 | 120 V, 60 Hz, 1 Ph | Not Applicable | 40 VA, Class 2 | 7/8 | 3/8 | 4 | Right-hand | 1200 | 1200 | Hot water Coil
BCRMB8937S4N4A | B Series | 3-speed PSC motor | Multi-pos. | B8 | Non-bleed HP-A/C TXV (R-410A) | 37 | Stripped wire | 4 row hot water coil without Pump &Valve | 120V, 60 Hz, 1 ph. & 130°F aquastat | A | R-410A | Non-bleed HP-A/C TXV | 1/3 | 7.1 | Not Applicable | 150 | 120 V, 60 Hz, 1 Ph | Not Applicable | 40 VA, Class 2 | 7/8 | 3/8 | 4 | Right-hand | 1200 | 1200 | Hot water Coil
BCRMB9031S001A | B Series | 3-speed PSC motor | Multi-pos. | B9 | No Cooling Coil | 31 | Stripped wire | No heat | 208/240V, 60 Hz, 1 ph. | A | Not Applicable | Not Applicable | 1/3 | 2.6 | Not Applicable | 150 | 208/240 V, 60 Hz, 1 Ph | Not Applicable | 40 VA, Class 2 | 7/8 | 3/8 | 4 | Right-hand | 1000 | 1000 | No heat
BCRMB9031S003A | B Series | 3-speed PSC motor | Multi-pos. | B9 | No Cooling Coil | 31 | Stripped wire | No heat | 120V, 60 Hz, 1 ph. | A | Not Applicable | Not Applicable | 1/3 | 7.1 | Not Applicable | 150 | 120 V, 60 Hz, 1 Ph | Not Applicable | 40 VA, Class 2 | 7/8 | 3/8 | 4 | Right-hand | 1000 | 1000 | No heat
BCRMB9031S004A | B Series | 3-speed PSC motor | Multi-pos. | B9 | No Cooling Coil | 31 | Stripped wire | No heat | 120V, 60 Hz, 1 ph. & 130°F aquastat | A | Not Applicable | Not Applicable | 1/3 | 7.1 | Not Applicable | 150 | 120 V, 60 Hz, 1 Ph | Not Applicable | 40 VA, Class 2 | 7/8 | 3/8 | 4 | Right-hand | 1000 | 1000 | No heat
BCRMB9031S3P3A | B Series | 3-speed PSC motor | Multi-pos. | B9 | No Cooling Coil | 31 | Stripped wire | 3 row hot water coil with Pump &Valve | 120V, 60 Hz, 1 ph. | A | Not Applicable | Not Applicable | 1/3 | 7.1 | Not Applicable | 150 | 120 V, 60 Hz, 1 Ph | Not Applicable | 40 VA, Class 2 | 7/8 | 3/8 | 4 | Right-hand | 1000 | 1000 | Hot water Coil
BCRMB9031S3P4A | B Series | 3-speed PSC motor | Multi-pos. | B9 | No Cooling Coil | 31 | Stripped wire | 3 row hot water coil with Pump &Valve | 120V, 60 Hz, 1 ph. & 130°F aquastat | A | Not Applicable | Not Applicable | 1/3 | 7.1 | Not Applicable | 150 | 120 V, 60 Hz, 1 Ph | Not Applicable | 40 VA, Class 2 | 7/8 | 3/8 | 4 | Right-hand | 1000 | 1000 | Hot water Coil
BCRMB9031S4P3A | B Series | 3-speed PSC motor | Multi-pos. | B9 | No Cooling Coil | 31 | Stripped wire | 4 row hot water coil with Pump &Valve | 120V, 60 Hz, 1 ph. | A | Not Applicable | Not Applicable | 1/3 | 7.1 | Not Applicable | 150 | 120 V, 60 Hz, 1 Ph | Not Applicable | 40 VA, Class 2 | 7/8 | 3/8 | 4 | Right-hand | 1000 | 1000 | Hot water Coil
BCRMB9031S4P4A | B Series | 3-speed PSC motor | Multi-pos. | B9 | No Cooling Coil | 31 | Stripped wire | 4 row hot water coil with Pump &Valve | 120V, 60 Hz, 1 ph. & 130°F aquastat | A | Not Applicable | Not Applicable | 1/3 | 7.1 | Not Applicable | 150 | 120 V, 60 Hz, 1 Ph | Not Applicable | 40 VA, Class 2 | 7/8 | 3/8 | 4 | Right-hand | 1000 | 1000 | Hot water Coil
BCRMB9031S3N3A | B Series | 3-speed PSC motor | Multi-pos. | B9 | No Cooling Coil | 31 | Stripped wire | 3 row hot water coil without Pump &Valve | 120V, 60 Hz, 1 ph. | A | Not Applicable | Not Applicable | 1/3 | 7.1 | Not Applicable | 150 | 120 V, 60 Hz, 1 Ph | Not Applicable | 40 VA, Class 2 | 7/8 | 3/8 | 4 | Right-hand | 1000 | 1000 | Hot water Coil
BCRMB9031S3N4A | B Series | 3-speed PSC motor | Multi-pos. | B9 | No Cooling Coil | 31 | Stripped wire | 3 row hot water coil without Pump &Valve | 120V, 60 Hz, 1 ph. & 130°F aquastat | A | Not Applicable | Not Applicable | 1/3 | 7.1 | Not Applicable | 150 | 120 V, 60 Hz, 1 Ph | Not Applicable | 40 VA, Class 2 | 7/8 | 3/8 | 4 | Right-hand | 1000 | 1000 | Hot water Coil
BCRMB9031S4N3A | B Series | 3-speed PSC motor | Multi-pos. | B9 | No Cooling Coil | 31 | Stripped wire | 4 row hot water coil without Pump &Valve | 120V, 60 Hz, 1 ph. | A | Not Applicable | Not Applicable | 1/3 | 7.1 | Not Applicable | 150 | 120 V, 60 Hz, 1 Ph | Not Applicable | 40 VA, Class 2 | 7/8 | 3/8 | 4 | Right-hand | 1000 | 1000 | Hot water Coil
BCRMB9031S4N4A | B Series | 3-speed PSC motor | Multi-pos. | B9 | No Cooling Coil | 31 | Stripped wire | 4 row hot water coil without Pump &Valve | 120V, 60 Hz, 1 ph. & 130°F aquastat | A | Not Applicable | Not Applicable | 1/3 | 7.1 | Not Applicable | 150 | 120 V, 60 Hz, 1 Ph | Not Applicable | 40 VA, Class 2 | 7/8 | 3/8 | 4 | Right-hand | 1000 | 1000 | Hot water Coil
BCRMB9037S001A | B Series | 3-speed PSC motor | Multi-pos. | B9 | No Cooling Coil | 37 | Stripped wire | No heat | 208/240V, 60 Hz, 1 ph. | A | Not Applicable | Not Applicable | 1/3 | 1.9 | Not Applicable | 150 | 208/240 V, 60 Hz, 1 Ph | Not Applicable | 40 VA, Class 2 | 7/8 | 3/8 | 4 | Right-hand | 1200 | 1200 | No heat
BCRMB9037S003A | B Series | 3-speed PSC motor | Multi-pos. | B9 | No Cooling Coil | 37 | Stripped wire | No heat | 120V, 60 Hz, 1 ph. | A | Not Applicable | Not Applicable | 1/3 | 7.1 | Not Applicable | 150 | 120 V, 60 Hz, 1 Ph | Not Applicable | 40 VA, Class 2 | 7/8 | 3/8 | 4 | Right-hand | 1200 | 1200 | No heat
BCRMB9037S004A | B Series | 3-speed PSC motor | Multi-pos. | B9 | No Cooling Coil | 37 | Stripped wire | No heat | 120V, 60 Hz, 1 ph. & 130°F aquastat | A | Not Applicable | Not Applicable | 1/3 | 7.1 | Not Applicable | 150 | 120 V, 60 Hz, 1 Ph | Not Applicable | 40 VA, Class 2 | 7/8 | 3/8 | 4 | Right-hand | 1200 | 1200 | No heat
BCRMB9037S3P3A | B Series | 3-speed PSC motor | Multi-pos. | B9 | No Cooling Coil | 37 | Stripped wire | 3 row hot water coil with Pump &Valve | 120V, 60 Hz, 1 ph. | A | Not Applicable | Not Applicable | 1/3 | 7.1 | Not Applicable | 150 | 120 V, 60 Hz, 1 Ph | Not Applicable | 40 VA, Class 2 | 7/8 | 3/8 | 4 | Right-hand | 1200 | 1200 | Hot water Coil
BCRMB9037S3P4A | B Series | 3-speed PSC motor | Multi-pos. | B9 | No Cooling Coil | 37 | Stripped wire | 3 row hot water coil with Pump &Valve | 120V, 60 Hz, 1 ph. & 130°F aquastat | A | Not Applicable | Not Applicable | 1/3 | 7.1 | Not Applicable | 150 | 120 V, 60 Hz, 1 Ph | Not Applicable | 40 VA, Class 2 | 7/8 | 3/8 | 4 | Right-hand | 1200 | 1200 | Hot water Coil
BCRMB9037S4P3A | B Series | 3-speed PSC motor | Multi-pos. | B9 | No Cooling Coil | 37 | Stripped wire | 4 row hot water coil with Pump &Valve | 120V, 60 Hz, 1 ph. | A | Not Applicable | Not Applicable | 1/3 | 7.1 | Not Applicable | 150 | 120 V, 60 Hz, 1 Ph | Not Applicable | 40 VA, Class 2 | 7/8 | 3/8 | 4 | Right-hand | 1200 | 1200 | Hot water Coil
BCRMB9037S4P4A | B Series | 3-speed PSC motor | Multi-pos. | B9 | No Cooling Coil | 37 | Stripped wire | 4 row hot water coil with Pump &Valve | 120V, 60 Hz, 1 ph. & 130°F aquastat | A | Not Applicable | Not Applicable | 1/3 | 7.1 | Not Applicable | 150 | 120 V, 60 Hz, 1 Ph | Not Applicable | 40 VA, Class 2 | 7/8 | 3/8 | 4 | Right-hand | 1200 | 1200 | Hot water Coil
BCRMB9037S3N3A | B Series | 3-speed PSC motor | Multi-pos. | B9 | No Cooling Coil | 37 | Stripped wire | 3 row hot water coil without Pump &Valve | 120V, 60 Hz, 1 ph. | A | Not Applicable | Not Applicable | 1/3 | 7.1 | Not Applicable | 150 | 120 V, 60 Hz, 1 Ph | Not Applicable | 40 VA, Class 2 | 7/8 | 3/8 | 4 | Right-hand | 1200 | 1200 | Hot water Coil
BCRMB9037S3N4A | B Series | 3-speed PSC motor | Multi-pos. | B9 | No Cooling Coil | 37 | Stripped wire | 3 row hot water coil without Pump &Valve | 120V, 60 Hz, 1 ph. & 130°F aquastat | A | Not Applicable | Not Applicable | 1/3 | 7.1 | Not Applicable | 150 | 120 V, 60 Hz, 1 Ph | Not Applicable | 40 VA, Class 2 | 7/8 | 3/8 | 4 | Right-hand | 1200 | 1200 | Hot water Coil
BCRMB9037S4N3A | B Series | 3-speed PSC motor | Multi-pos. | B9 | No Cooling Coil | 37 | Stripped wire | 4 row hot water coil without Pump &Valve | 120V, 60 Hz, 1 ph. | A | Not Applicable | Not Applicable | 1/3 | 7.1 | Not Applicable | 150 | 120 V, 60 Hz, 1 Ph | Not Applicable | 40 VA, Class 2 | 7/8 | 3/8 | 4 | Right-hand | 1200 | 1200 | Hot water Coil
BCRMB9037S4N4A | B Series | 3-speed PSC motor | Multi-pos. | B9 | No Cooling Coil | 37 | Stripped wire | 4 row hot water coil without Pump &Valve | 120V, 60 Hz, 1 ph. & 130°F aquastat | A | Not Applicable | Not Applicable | 1/3 | 7.1 | Not Applicable | 150 | 120 V, 60 Hz, 1 Ph | Not Applicable | 40 VA, Class 2 | 7/8 | 3/8 | 4 | Right-hand | 1200 | 1200 | Hot water Coil
BCRMB9042S001A | B Series | 3-speed PSC motor | Multi-pos. | B9 | No Cooling Coil | 42 | Stripped wire | No heat | 208/240V, 60 Hz, 1 ph. | A | Not Applicable | Not Applicable | 1/3 | 1.9 | Not Applicable | 210 | 208/240 V, 60 Hz, 1 Ph | Not Applicable | 40 VA, Class 2 | 7/8 | 3/8 | 4 | Right-hand | 1400 | 1400 | No heat
BCRMB9042S003A | B Series | 3-speed PSC motor | Multi-pos. | B9 | No Cooling Coil | 42 | Stripped wire | No heat | 120V, 60 Hz, 1 ph. | A | Not Applicable | Not Applicable | 1/2 | 8.5 | Not Applicable | 210 | 120 V, 60 Hz, 1 Ph | Not Applicable | 40 VA, Class 2 | 7/8 | 3/8 | 4 | Right-hand | 1400 | 1400 | No heat
BCRMB9042S004A | B Series | 3-speed PSC motor | Multi-pos. | B9 | No Cooling Coil | 42 | Stripped wire | No heat | 120V, 60 Hz, 1 ph. & 130°F aquastat | A | Not Applicable | Not Applicable | 1/2 | 8.5 | Not Applicable | 210 | 120 V, 60 Hz, 1 Ph | Not Applicable | 40 VA, Class 2 | 7/8 | 3/8 | 4 | Right-hand | 1400 | 1400 | No heat
BCRMB9042S3P3A | B Series | 3-speed PSC motor | Multi-pos. | B9 | No Cooling Coil | 42 | Stripped wire | 3 row hot water coil with Pump &Valve | 120V, 60 Hz, 1 ph. | A | Not Applicable | Not Applicable | 1/2 | 8.5 | Not Applicable | 210 | 120 V, 60 Hz, 1 Ph | Not Applicable | 40 VA, Class 2 | 7/8 | 3/8 | 4 | Right-hand | 1400 | 1400 | Hot water Coil
BCRMB9042S3P4A | B Series | 3-speed PSC motor | Multi-pos. | B9 | No Cooling Coil | 42 | Stripped wire | 3 row hot water coil with Pump &Valve | 120V, 60 Hz, 1 ph. & 130°F aquastat | A | Not Applicable | Not Applicable | 1/2 | 8.5 | Not Applicable | 210 | 120 V, 60 Hz, 1 Ph | Not Applicable | 40 VA, Class 2 | 7/8 | 3/8 | 4 | Right-hand | 1400 | 1400 | Hot water Coil
BCRMB9042S4P3A | B Series | 3-speed PSC motor | Multi-pos. | B9 | No Cooling Coil | 42 | Stripped wire | 4 row hot water coil with Pump &Valve | 120V, 60 Hz, 1 ph. | A | Not Applicable | Not Applicable | 1/2 | 8.5 | Not Applicable | 210 | 120 V, 60 Hz, 1 Ph | Not Applicable | 40 VA, Class 2 | 7/8 | 3/8 | 4 | Right-hand | 1400 | 1400 | Hot water Coil
BCRMB9042S4P4A | B Series | 3-speed PSC motor | Multi-pos. | B9 | No Cooling Coil | 42 | Stripped wire | 4 row hot water coil with Pump &Valve | 120V, 60 Hz, 1 ph. & 130°F aquastat | A | Not Applicable | Not Applicable | 1/2 | 8.5 | Not Applicable | 210 | 120 V, 60 Hz, 1 Ph | Not Applicable | 40 VA, Class 2 | 7/8 | 3/8 | 4 | Right-hand | 1400 | 1400 | Hot water Coil
BCRMB9042S3N3A | B Series | 3-speed PSC motor | Multi-pos. | B9 | No Cooling Coil | 42 | Stripped wire | 3 row hot water coil without Pump &Valve | 120V, 60 Hz, 1 ph. | A | Not Applicable | Not Applicable | 1/2 | 8.5 | Not Applicable | 210 | 120 V, 60 Hz, 1 Ph | Not Applicable | 40 VA, Class 2 | 7/8 | 3/8 | 4 | Right-hand | 1400 | 1400 | Hot water Coil
BCRMB9042S3N4A | B Series | 3-speed PSC motor | Multi-pos. | B9 | No Cooling Coil | 42 | Stripped wire | 3 row hot water coil without Pump &Valve | 120V, 60 Hz, 1 ph. & 130°F aquastat | A | Not Applicable | Not Applicable | 1/2 | 8.5 | Not Applicable | 210 | 120 V, 60 Hz, 1 Ph | Not Applicable | 40 VA, Class 2 | 7/8 | 3/8 | 4 | Right-hand | 1400 | 1400 | Hot water Coil
BCRMB9042S4N3A | B Series | 3-speed PSC motor | Multi-pos. | B9 | No Cooling Coil | 42 | Stripped wire | 4 row hot water coil without Pump &Valve | 120V, 60 Hz, 1 ph. | A | Not Applicable | Not Applicable | 1/2 | 8.5 | Not Applicable | 210 | 120 V, 60 Hz, 1 Ph | Not Applicable | 40 VA, Class 2 | 7/8 | 3/8 | 4 | Right-hand | 1400 | 1400 | Hot water Coil
BCRMB9042S4N4A | B Series | 3-speed PSC motor | Multi-pos. | B9 | No Cooling Coil | 42 | Stripped wire | 4 row hot water coil without Pump &Valve | 120V, 60 Hz, 1 ph. & 130°F aquastat | A | Not Applicable | Not Applicable | 1/2 | 8.5 | Not Applicable | 210 | 120 V, 60 Hz, 1 Ph | Not Applicable | 40 VA, Class 2 | 7/8 | 3/8 | 4 | Right-hand | 1400 | 1400 | Hot water Coil
BCRMB9048S001A | B Series | 3-speed PSC motor | Multi-pos. | B9 | No Cooling Coil | 48 | Stripped wire | No heat | 208/240V, 60 Hz, 1 ph. | A | Not Applicable | Not Applicable | 1/2 | 3.9 | Not Applicable | 230 | 208/240 V, 60 Hz, 1 Ph | Not Applicable | 40 VA, Class 2 | 7/8 | 3/8 | 4 | Right-hand | 1600 | 1600 | No heat
BCRMB9048S003A | B Series | 3-speed PSC motor | Multi-pos. | B9 | No Cooling Coil | 48 | Stripped wire | No heat | 120V, 60 Hz, 1 ph. | A | Not Applicable | Not Applicable | 3/4 | 7.5 | Not Applicable | 230 | 120 V, 60 Hz, 1 Ph | Not Applicable | 40 VA, Class 2 | 7/8 | 3/8 | 4 | Right-hand | 1600 | 1600 | No heat
BCRMB9048S004A | B Series | 3-speed PSC motor | Multi-pos. | B9 | No Cooling Coil | 48 | Stripped wire | No heat | 120V, 60 Hz, 1 ph. & 130°F aquastat | A | Not Applicable | Not Applicable | 3/4 | 7.5 | Not Applicable | 230 | 120 V, 60 Hz, 1 Ph | Not Applicable | 40 VA, Class 2 | 7/8 | 3/8 | 4 | Right-hand | 1600 | 1600 | No heat
BCRMB9048S3P3A | B Series | 3-speed PSC motor | Multi-pos. | B9 | No Cooling Coil | 48 | Stripped wire | 3 row hot water coil with Pump &Valve | 120V, 60 Hz, 1 ph. | A | Not Applicable | Not Applicable | 3/4 | 7.5 | Not Applicable | 230 | 120 V, 60 Hz, 1 Ph | Not Applicable | 40 VA, Class 2 | 7/8 | 3/8 | 4 | Right-hand | 1600 | 1600 | Hot water Coil
BCRMB9048S3P4A | B Series | 3-speed PSC motor | Multi-pos. | B9 | No Cooling Coil | 48 | Stripped wire | 3 row hot water coil with Pump &Valve | 120V, 60 Hz, 1 ph. & 130°F aquastat | A | Not Applicable | Not Applicable | 3/4 | 7.5 | Not Applicable | 230 | 120 V, 60 Hz, 1 Ph | Not Applicable | 40 VA, Class 2 | 7/8 | 3/8 | 4 | Right-hand | 1600 | 1600 | Hot water Coil
BCRMB9048S4P3A | B Series | 3-speed PSC motor | Multi-pos. | B9 | No Cooling Coil | 48 | Stripped wire | 4 row hot water coil with Pump &Valve | 120V, 60 Hz, 1 ph. | A | Not Applicable | Not Applicable | 3/4 | 7.5 | Not Applicable | 230 | 120 V, 60 Hz, 1 Ph | Not Applicable | 40 VA, Class 2 | 7/8 | 3/8 | 4 | Right-hand | 1600 | 1600 | Hot water Coil
BCRMB9048S4P4A | B Series | 3-speed PSC motor | Multi-pos. | B9 | No Cooling Coil | 48 | Stripped wire | 4 row hot water coil with Pump &Valve | 120V, 60 Hz, 1 ph. & 130°F aquastat | A | Not Applicable | Not Applicable | 3/4 | 7.5 | Not Applicable | 230 | 120 V, 60 Hz, 1 Ph | Not Applicable | 40 VA, Class 2 | 7/8 | 3/8 | 4 | Right-hand | 1600 | 1600 | Hot water Coil
BCRMB9048S3N3A | B Series | 3-speed PSC motor | Multi-pos. | B9 | No Cooling Coil | 48 | Stripped wire | 3 row hot water coil without Pump &Valve | 120V, 60 Hz, 1 ph. | A | Not Applicable | Not Applicable | 3/4 | 7.5 | Not Applicable | 230 | 120 V, 60 Hz, 1 Ph | Not Applicable | 40 VA, Class 2 | 7/8 | 3/8 | 4 | Right-hand | 1600 | 1600 | Hot water Coil
BCRMB9048S3N4A | B Series | 3-speed PSC motor | Multi-pos. | B9 | No Cooling Coil | 48 | Stripped wire | 3 row hot water coil without Pump &Valve | 120V, 60 Hz, 1 ph. & 130°F aquastat | A | Not Applicable | Not Applicable | 3/4 | 7.5 | Not Applicable | 230 | 120 V, 60 Hz, 1 Ph | Not Applicable | 40 VA, Class 2 | 7/8 | 3/8 | 4 | Right-hand | 1600 | 1600 | Hot water Coil
BCRMB9048S4N3A | B Series | 3-speed PSC motor | Multi-pos. | B9 | No Cooling Coil | 48 | Stripped wire | 4 row hot water coil without Pump &Valve | 120V, 60 Hz, 1 ph. | A | Not Applicable | Not Applicable | 3/4 | 7.5 | Not Applicable | 230 | 120 V, 60 Hz, 1 Ph | Not Applicable | 40 VA, Class 2 | 7/8 | 3/8 | 4 | Right-hand | 1600 | 1600 | Hot water Coil
BCRMB9048S4N4A | B Series | 3-speed PSC motor | Multi-pos. | B9 | No Cooling Coil | 48 | Stripped wire | 4 row hot water coil without Pump &Valve | 120V, 60 Hz, 1 ph. & 130°F aquastat | A | Not Applicable | Not Applicable | 3/4 | 7.5 | Not Applicable | 230 | 120 V, 60 Hz, 1 Ph | Not Applicable | 40 VA, Class 2 | 7/8 | 3/8 | 4 | Right-hand | 1600 | 1600 | Hot water Coil
BCRMB9131S001A | B Series | 3-speed PSC motor | Multi-pos. | B9 | Piston (R-410A) | 31 | Stripped wire | No heat | 208/240V, 60 Hz, 1 ph. | A | R-410A | Piston | 1/3 | 2.6 | Not Applicable | 150 | 208/240 V, 60 Hz, 1 Ph | Not Applicable | 40 VA, Class 2 | 7/8 | 3/8 | 4 | Right-hand | 1000 | 1000 | No heat
BCRMB9131S003A | B Series | 3-speed PSC motor | Multi-pos. | B9 | Piston (R-410A) | 31 | Stripped wire | No heat | 120V, 60 Hz, 1 ph. | A | R-410A | Piston | 1/3 | 7.1 | Not Applicable | 150 | 120 V, 60 Hz, 1 Ph | Not Applicable | 40 VA, Class 2 | 7/8 | 3/8 | 4 | Right-hand | 1000 | 1000 | No heat
BCRMB9131S004A | B Series | 3-speed PSC motor | Multi-pos. | B9 | Piston (R-410A) | 31 | Stripped wire | No heat | 120V, 60 Hz, 1 ph. & 130°F aquastat | A | R-410A | Piston | 1/3 | 7.1 | Not Applicable | 150 | 120 V, 60 Hz, 1 Ph | Not Applicable | 40 VA, Class 2 | 7/8 | 3/8 | 4 | Right-hand | 1000 | 1000 | No heat
BCRMB9131S3P3A | B Series | 3-speed PSC motor | Multi-pos. | B9 | Piston (R-410A) | 31 | Stripped wire | 3 row hot water coil with Pump &Valve | 120V, 60 Hz, 1 ph. | A | R-410A | Piston | 1/3 | 7.1 | Not Applicable | 150 | 120 V, 60 Hz, 1 Ph | Not Applicable | 40 VA, Class 2 | 7/8 | 3/8 | 4 | Right-hand | 1000 | 1000 | Hot water Coil
BCRMB9131S3P4A | B Series | 3-speed PSC motor | Multi-pos. | B9 | Piston (R-410A) | 31 | Stripped wire | 3 row hot water coil with Pump &Valve | 120V, 60 Hz, 1 ph. & 130°F aquastat | A | R-410A | Piston | 1/3 | 7.1 | Not Applicable | 150 | 120 V, 60 Hz, 1 Ph | Not Applicable | 40 VA, Class 2 | 7/8 | 3/8 | 4 | Right-hand | 1000 | 1000 | Hot water Coil
BCRMB9131S4P3A | B Series | 3-speed PSC motor | Multi-pos. | B9 | Piston (R-410A) | 31 | Stripped wire | 4 row hot water coil with Pump &Valve | 120V, 60 Hz, 1 ph. | A | R-410A | Piston | 1/3 | 7.1 | Not Applicable | 150 | 120 V, 60 Hz, 1 Ph | Not Applicable | 40 VA, Class 2 | 7/8 | 3/8 | 4 | Right-hand | 1000 | 1000 | Hot water Coil
BCRMB9131S4P4A | B Series | 3-speed PSC motor | Multi-pos. | B9 | Piston (R-410A) | 31 | Stripped wire | 4 row hot water coil with Pump &Valve | 120V, 60 Hz, 1 ph. & 130°F aquastat | A | R-410A | Piston | 1/3 | 7.1 | Not Applicable | 150 | 120 V, 60 Hz, 1 Ph | Not Applicable | 40 VA, Class 2 | 7/8 | 3/8 | 4 | Right-hand | 1000 | 1000 | Hot water Coil
BCRMB9131S3N3A | B Series | 3-speed PSC motor | Multi-pos. | B9 | Piston (R-410A) | 31 | Stripped wire | 3 row hot water coil without Pump &Valve | 120V, 60 Hz, 1 ph. | A | R-410A | Piston | 1/3 | 7.1 | Not Applicable | 150 | 120 V, 60 Hz, 1 Ph | Not Applicable | 40 VA, Class 2 | 7/8 | 3/8 | 4 | Right-hand | 1000 | 1000 | Hot water Coil
BCRMB9131S3N4A | B Series | 3-speed PSC motor | Multi-pos. | B9 | Piston (R-410A) | 31 | Stripped wire | 3 row hot water coil without Pump &Valve | 120V, 60 Hz, 1 ph. & 130°F aquastat | A | R-410A | Piston | 1/3 | 7.1 | Not Applicable | 150 | 120 V, 60 Hz, 1 Ph | Not Applicable | 40 VA, Class 2 | 7/8 | 3/8 | 4 | Right-hand | 1000 | 1000 | Hot water Coil
BCRMB9131S4N3A | B Series | 3-speed PSC motor | Multi-pos. | B9 | Piston (R-410A) | 31 | Stripped wire | 4 row hot water coil without Pump &Valve | 120V, 60 Hz, 1 ph. | A | R-410A | Piston | 1/3 | 7.1 | Not Applicable | 150 | 120 V, 60 Hz, 1 Ph | Not Applicable | 40 VA, Class 2 | 7/8 | 3/8 | 4 | Right-hand | 1000 | 1000 | Hot water Coil
BCRMB9131S4N4A | B Series | 3-speed PSC motor | Multi-pos. | B9 | Piston (R-410A) | 31 | Stripped wire | 4 row hot water coil without Pump &Valve | 120V, 60 Hz, 1 ph. & 130°F aquastat | A | R-410A | Piston | 1/3 | 7.1 | Not Applicable | 150 | 120 V, 60 Hz, 1 Ph | Not Applicable | 40 VA, Class 2 | 7/8 | 3/8 | 4 | Right-hand | 1000 | 1000 | Hot water Coil
BCRMB9137S001A | B Series | 3-speed PSC motor | Multi-pos. | B9 | Piston (R-410A) | 37 | Stripped wire | No heat | 208/240V, 60 Hz, 1 ph. | A | R-410A | Piston | 1/3 | 1.9 | Not Applicable | 150 | 208/240 V, 60 Hz, 1 Ph | Not Applicable | 40 VA, Class 2 | 7/8 | 3/8 | 4 | Right-hand | 1200 | 1200 | No heat
BCRMB9137S003A | B Series | 3-speed PSC motor | Multi-pos. | B9 | Piston (R-410A) | 37 | Stripped wire | No heat | 120V, 60 Hz, 1 ph. | A | R-410A | Piston | 1/3 | 7.1 | Not Applicable | 150 | 120 V, 60 Hz, 1 Ph | Not Applicable | 40 VA, Class 2 | 7/8 | 3/8 | 4 | Right-hand | 1200 | 1200 | No heat
BCRMB9137S004A | B Series | 3-speed PSC motor | Multi-pos. | B9 | Piston (R-410A) | 37 | Stripped wire | No heat | 120V, 60 Hz, 1 ph. & 130°F aquastat | A | R-410A | Piston | 1/3 | 7.1 | Not Applicable | 150 | 120 V, 60 Hz, 1 Ph | Not Applicable | 40 VA, Class 2 | 7/8 | 3/8 | 4 | Right-hand | 1200 | 1200 | No heat
BCRMB9137S3P3A | B Series | 3-speed PSC motor | Multi-pos. | B9 | Piston (R-410A) | 37 | Stripped wire | 3 row hot water coil with Pump &Valve | 120V, 60 Hz, 1 ph. | A | R-410A | Piston | 1/3 | 7.1 | Not Applicable | 150 | 120 V, 60 Hz, 1 Ph | Not Applicable | 40 VA, Class 2 | 7/8 | 3/8 | 4 | Right-hand | 1200 | 1200 | Hot water Coil
BCRMB9137S3P4A | B Series | 3-speed PSC motor | Multi-pos. | B9 | Piston (R-410A) | 37 | Stripped wire | 3 row hot water coil with Pump &Valve | 120V, 60 Hz, 1 ph. & 130°F aquastat | A | R-410A | Piston | 1/3 | 7.1 | Not Applicable | 150 | 120 V, 60 Hz, 1 Ph | Not Applicable | 40 VA, Class 2 | 7/8 | 3/8 | 4 | Right-hand | 1200 | 1200 | Hot water Coil
BCRMB9137S4P3A | B Series | 3-speed PSC motor | Multi-pos. | B9 | Piston (R-410A) | 37 | Stripped wire | 4 row hot water coil with Pump &Valve | 120V, 60 Hz, 1 ph. | A | R-410A | Piston | 1/3 | 7.1 | Not Applicable | 150 | 120 V, 60 Hz, 1 Ph | Not Applicable | 40 VA, Class 2 | 7/8 | 3/8 | 4 | Right-hand | 1200 | 1200 | Hot water Coil
BCRMB9137S4P4A | B Series | 3-speed PSC motor | Multi-pos. | B9 | Piston (R-410A) | 37 | Stripped wire | 4 row hot water coil with Pump &Valve | 120V, 60 Hz, 1 ph. & 130°F aquastat | A | R-410A | Piston | 1/3 | 7.1 | Not Applicable | 150 | 120 V, 60 Hz, 1 Ph | Not Applicable | 40 VA, Class 2 | 7/8 | 3/8 | 4 | Right-hand | 1200 | 1200 | Hot water Coil
BCRMB9137S3N3A | B Series | 3-speed PSC motor | Multi-pos. | B9 | Piston (R-410A) | 37 | Stripped wire | 3 row hot water coil without Pump &Valve | 120V, 60 Hz, 1 ph. | A | R-410A | Piston | 1/3 | 7.1 | Not Applicable | 150 | 120 V, 60 Hz, 1 Ph | Not Applicable | 40 VA, Class 2 | 7/8 | 3/8 | 4 | Right-hand | 1200 | 1200 | Hot water Coil
BCRMB9137S3N4A | B Series | 3-speed PSC motor | Multi-pos. | B9 | Piston (R-410A) | 37 | Stripped wire | 3 row hot water coil without Pump &Valve | 120V, 60 Hz, 1 ph. & 130°F aquastat | A | R-410A | Piston | 1/3 | 7.1 | Not Applicable | 150 | 120 V, 60 Hz, 1 Ph | Not Applicable | 40 VA, Class 2 | 7/8 | 3/8 | 4 | Right-hand | 1200 | 1200 | Hot water Coil
BCRMB9137S4N3A | B Series | 3-speed PSC motor | Multi-pos. | B9 | Piston (R-410A) | 37 | Stripped wire | 4 row hot water coil without Pump &Valve | 120V, 60 Hz, 1 ph. | A | R-410A | Piston | 1/3 | 7.1 | Not Applicable | 150 | 120 V, 60 Hz, 1 Ph | Not Applicable | 40 VA, Class 2 | 7/8 | 3/8 | 4 | Right-hand | 1200 | 1200 | Hot water Coil
BCRMB9137S4N4A | B Series | 3-speed PSC motor | Multi-pos. | B9 | Piston (R-410A) | 37 | Stripped wire | 4 row hot water coil without Pump &Valve | 120V, 60 Hz, 1 ph. & 130°F aquastat | A | R-410A | Piston | 1/3 | 7.1 | Not Applicable | 150 | 120 V, 60 Hz, 1 Ph | Not Applicable | 40 VA, Class 2 | 7/8 | 3/8 | 4 | Right-hand | 1200 | 1200 | Hot water Coil
BCRMB9142S001A | B Series | 3-speed PSC motor | Multi-pos. | B9 | Piston (R-410A) | 42 | Stripped wire | No heat | 208/240V, 60 Hz, 1 ph. | A | R-410A | Piston | 1/3 | 1.9 | Not Applicable | 210 | 208/240 V, 60 Hz, 1 Ph | Not Applicable | 40 VA, Class 2 | 7/8 | 3/8 | 4 | Right-hand | 1400 | 1400 | No heat
BCRMB9142S003A | B Series | 3-speed PSC motor | Multi-pos. | B9 | Piston (R-410A) | 42 | Stripped wire | No heat | 120V, 60 Hz, 1 ph. | A | R-410A | Piston | 1/2 | 8.5 | Not Applicable | 210 | 120 V, 60 Hz, 1 Ph | Not Applicable | 40 VA, Class 2 | 7/8 | 3/8 | 4 | Right-hand | 1400 | 1400 | No heat
BCRMB9142S004A | B Series | 3-speed PSC motor | Multi-pos. | B9 | Piston (R-410A) | 42 | Stripped wire | No heat | 120V, 60 Hz, 1 ph. & 130°F aquastat | A | R-410A | Piston | 1/2 | 8.5 | Not Applicable | 210 | 120 V, 60 Hz, 1 Ph | Not Applicable | 40 VA, Class 2 | 7/8 | 3/8 | 4 | Right-hand | 1400 | 1400 | No heat
BCRMB9142S3P3A | B Series | 3-speed PSC motor | Multi-pos. | B9 | Piston (R-410A) | 42 | Stripped wire | 3 row hot water coil with Pump &Valve | 120V, 60 Hz, 1 ph. | A | R-410A | Piston | 1/2 | 8.5 | Not Applicable | 210 | 120 V, 60 Hz, 1 Ph | Not Applicable | 40 VA, Class 2 | 7/8 | 3/8 | 4 | Right-hand | 1400 | 1400 | Hot water Coil
BCRMB9142S3P4A | B Series | 3-speed PSC motor | Multi-pos. | B9 | Piston (R-410A) | 42 | Stripped wire | 3 row hot water coil with Pump &Valve | 120V, 60 Hz, 1 ph. & 130°F aquastat | A | R-410A | Piston | 1/2 | 8.5 | Not Applicable | 210 | 120 V, 60 Hz, 1 Ph | Not Applicable | 40 VA, Class 2 | 7/8 | 3/8 | 4 | Right-hand | 1400 | 1400 | Hot water Coil
BCRMB9142S4P3A | B Series | 3-speed PSC motor | Multi-pos. | B9 | Piston (R-410A) | 42 | Stripped wire | 4 row hot water coil with Pump &Valve | 120V, 60 Hz, 1 ph. | A | R-410A | Piston | 1/2 | 8.5 | Not Applicable | 210 | 120 V, 60 Hz, 1 Ph | Not Applicable | 40 VA, Class 2 | 7/8 | 3/8 | 4 | Right-hand | 1400 | 1400 | Hot water Coil
BCRMB9142S4P4A | B Series | 3-speed PSC motor | Multi-pos. | B9 | Piston (R-410A) | 42 | Stripped wire | 4 row hot water coil with Pump &Valve | 120V, 60 Hz, 1 ph. & 130°F aquastat | A | R-410A | Piston | 1/2 | 8.5 | Not Applicable | 210 | 120 V, 60 Hz, 1 Ph | Not Applicable | 40 VA, Class 2 | 7/8 | 3/8 | 4 | Right-hand | 1400 | 1400 | Hot water Coil
BCRMB9142S3N3A | B Series | 3-speed PSC motor | Multi-pos. | B9 | Piston (R-410A) | 42 | Stripped wire | 3 row hot water coil without Pump &Valve | 120V, 60 Hz, 1 ph. | A | R-410A | Piston | 1/2 | 8.5 | Not Applicable | 210 | 120 V, 60 Hz, 1 Ph | Not Applicable | 40 VA, Class 2 | 7/8 | 3/8 | 4 | Right-hand | 1400 | 1400 | Hot water Coil
BCRMB9142S3N4A | B Series | 3-speed PSC motor | Multi-pos. | B9 | Piston (R-410A) | 42 | Stripped wire | 3 row hot water coil without Pump &Valve | 120V, 60 Hz, 1 ph. & 130°F aquastat | A | R-410A | Piston | 1/2 | 8.5 | Not Applicable | 210 | 120 V, 60 Hz, 1 Ph | Not Applicable | 40 VA, Class 2 | 7/8 | 3/8 | 4 | Right-hand | 1400 | 1400 | Hot water Coil
BCRMB9142S4N3A | B Series | 3-speed PSC motor | Multi-pos. | B9 | Piston (R-410A) | 42 | Stripped wire | 4 row hot water coil without Pump &Valve | 120V, 60 Hz, 1 ph. | A | R-410A | Piston | 1/2 | 8.5 | Not Applicable | 210 | 120 V, 60 Hz, 1 Ph | Not Applicable | 40 VA, Class 2 | 7/8 | 3/8 | 4 | Right-hand | 1400 | 1400 | Hot water Coil
BCRMB9142S4N4A | B Series | 3-speed PSC motor | Multi-pos. | B9 | Piston (R-410A) | 42 | Stripped wire | 4 row hot water coil without Pump &Valve | 120V, 60 Hz, 1 ph. & 130°F aquastat | A | R-410A | Piston | 1/2 | 8.5 | Not Applicable | 210 | 120 V, 60 Hz, 1 Ph | Not Applicable | 40 VA, Class 2 | 7/8 | 3/8 | 4 | Right-hand | 1400 | 1400 | Hot water Coil
BCRMB9148S001A | B Series | 3-speed PSC motor | Multi-pos. | B9 | Piston (R-410A) | 48 | Stripped wire | No heat | 208/240V, 60 Hz, 1 ph. | A | R-410A | Piston | 1/2 | 3.9 | Not Applicable | 230 | 208/240 V, 60 Hz, 1 Ph | Not Applicable | 40 VA, Class 2 | 7/8 | 3/8 | 4 | Right-hand | 1600 | 1600 | No heat
BCRMB9148S003A | B Series | 3-speed PSC motor | Multi-pos. | B9 | Piston (R-410A) | 48 | Stripped wire | No heat | 120V, 60 Hz, 1 ph. | A | R-410A | Piston | 3/4 | 7.5 | Not Applicable | 230 | 120 V, 60 Hz, 1 Ph | Not Applicable | 40 VA, Class 2 | 7/8 | 3/8 | 4 | Right-hand | 1600 | 1600 | No heat
BCRMB9148S004A | B Series | 3-speed PSC motor | Multi-pos. | B9 | Piston (R-410A) | 48 | Stripped wire | No heat | 120V, 60 Hz, 1 ph. & 130°F aquastat | A | R-410A | Piston | 3/4 | 7.5 | Not Applicable | 230 | 120 V, 60 Hz, 1 Ph | Not Applicable | 40 VA, Class 2 | 7/8 | 3/8 | 4 | Right-hand | 1600 | 1600 | No heat
BCRMB9148S3P3A | B Series | 3-speed PSC motor | Multi-pos. | B9 | Piston (R-410A) | 48 | Stripped wire | 3 row hot water coil with Pump &Valve | 120V, 60 Hz, 1 ph. | A | R-410A | Piston | 3/4 | 7.5 | Not Applicable | 230 | 120 V, 60 Hz, 1 Ph | Not Applicable | 40 VA, Class 2 | 7/8 | 3/8 | 4 | Right-hand | 1600 | 1600 | Hot water Coil
BCRMB9148S3P4A | B Series | 3-speed PSC motor | Multi-pos. | B9 | Piston (R-410A) | 48 | Stripped wire | 3 row hot water coil with Pump &Valve | 120V, 60 Hz, 1 ph. & 130°F aquastat | A | R-410A | Piston | 3/4 | 7.5 | Not Applicable | 230 | 120 V, 60 Hz, 1 Ph | Not Applicable | 40 VA, Class 2 | 7/8 | 3/8 | 4 | Right-hand | 1600 | 1600 | Hot water Coil
BCRMB9148S4P3A | B Series | 3-speed PSC motor | Multi-pos. | B9 | Piston (R-410A) | 48 | Stripped wire | 4 row hot water coil with Pump &Valve | 120V, 60 Hz, 1 ph. | A | R-410A | Piston | 3/4 | 7.5 | Not Applicable | 230 | 120 V, 60 Hz, 1 Ph | Not Applicable | 40 VA, Class 2 | 7/8 | 3/8 | 4 | Right-hand | 1600 | 1600 | Hot water Coil
BCRMB9148S4P4A | B Series | 3-speed PSC motor | Multi-pos. | B9 | Piston (R-410A) | 48 | Stripped wire | 4 row hot water coil with Pump &Valve | 120V, 60 Hz, 1 ph. & 130°F aquastat | A | R-410A | Piston | 3/4 | 7.5 | Not Applicable | 230 | 120 V, 60 Hz, 1 Ph | Not Applicable | 40 VA, Class 2 | 7/8 | 3/8 | 4 | Right-hand | 1600 | 1600 | Hot water Coil
BCRMB9148S3N3A | B Series | 3-speed PSC motor | Multi-pos. | B9 | Piston (R-410A) | 48 | Stripped wire | 3 row hot water coil without Pump &Valve | 120V, 60 Hz, 1 ph. | A | R-410A | Piston | 3/4 | 7.5 | Not Applicable | 230 | 120 V, 60 Hz, 1 Ph | Not Applicable | 40 VA, Class 2 | 7/8 | 3/8 | 4 | Right-hand | 1600 | 1600 | Hot water Coil
BCRMB9148S3N4A | B Series | 3-speed PSC motor | Multi-pos. | B9 | Piston (R-410A) | 48 | Stripped wire | 3 row hot water coil without Pump &Valve | 120V, 60 Hz, 1 ph. & 130°F aquastat | A | R-410A | Piston | 3/4 | 7.5 | Not Applicable | 230 | 120 V, 60 Hz, 1 Ph | Not Applicable | 40 VA, Class 2 | 7/8 | 3/8 | 4 | Right-hand | 1600 | 1600 | Hot water Coil
BCRMB9148S4N3A | B Series | 3-speed PSC motor | Multi-pos. | B9 | Piston (R-410A) | 48 | Stripped wire | 4 row hot water coil without Pump &Valve | 120V, 60 Hz, 1 ph. | A | R-410A | Piston | 3/4 | 7.5 | Not Applicable | 230 | 120 V, 60 Hz, 1 Ph | Not Applicable | 40 VA, Class 2 | 7/8 | 3/8 | 4 | Right-hand | 1600 | 1600 | Hot water Coil
BCRMB9148S4N4A | B Series | 3-speed PSC motor | Multi-pos. | B9 | Piston (R-410A) | 48 | Stripped wire | 4 row hot water coil without Pump &Valve | 120V, 60 Hz, 1 ph. & 130°F aquastat | A | R-410A | Piston | 3/4 | 7.5 | Not Applicable | 230 | 120 V, 60 Hz, 1 Ph | Not Applicable | 40 VA, Class 2 | 7/8 | 3/8 | 4 | Right-hand | 1600 | 1600 | Hot water Coil
BCRMB9731S001A | B Series | 3-speed PSC motor | Multi-pos. | B9 | Bleed HP-A/C TXV (R-410A) | 31 | Stripped wire | No heat | 208/240V, 60 Hz, 1 ph. | A | R-410A | Bleed HP-A/C TXV | 1/3 | 2.6 | Not Applicable | 150 | 208/240 V, 60 Hz, 1 Ph | Not Applicable | 40 VA, Class 2 | 7/8 | 3/8 | 4 | Right-hand | 1000 | 1000 | No heat
BCRMB9731S003A | B Series | 3-speed PSC motor | Multi-pos. | B9 | Bleed HP-A/C TXV (R-410A) | 31 | Stripped wire | No heat | 120V, 60 Hz, 1 ph. | A | R-410A | Bleed HP-A/C TXV | 1/3 | 7.1 | Not Applicable | 150 | 120 V, 60 Hz, 1 Ph | Not Applicable | 40 VA, Class 2 | 7/8 | 3/8 | 4 | Right-hand | 1000 | 1000 | No heat
BCRMB9731S004A | B Series | 3-speed PSC motor | Multi-pos. | B9 | Bleed HP-A/C TXV (R-410A) | 31 | Stripped wire | No heat | 120V, 60 Hz, 1 ph. & 130°F aquastat | A | R-410A | Bleed HP-A/C TXV | 1/3 | 7.1 | Not Applicable | 150 | 120 V, 60 Hz, 1 Ph | Not Applicable | 40 VA, Class 2 | 7/8 | 3/8 | 4 | Right-hand | 1000 | 1000 | No heat
BCRMB9731S3P3A | B Series | 3-speed PSC motor | Multi-pos. | B9 | Bleed HP-A/C TXV (R-410A) | 31 | Stripped wire | 3 row hot water coil with Pump &Valve | 120V, 60 Hz, 1 ph. | A | R-410A | Bleed HP-A/C TXV | 1/3 | 7.1 | Not Applicable | 150 | 120 V, 60 Hz, 1 Ph | Not Applicable | 40 VA, Class 2 | 7/8 | 3/8 | 4 | Right-hand | 1000 | 1000 | Hot water Coil
BCRMB9731S3P4A | B Series | 3-speed PSC motor | Multi-pos. | B9 | Bleed HP-A/C TXV (R-410A) | 31 | Stripped wire | 3 row hot water coil with Pump &Valve | 120V, 60 Hz, 1 ph. & 130°F aquastat | A | R-410A | Bleed HP-A/C TXV | 1/3 | 7.1 | Not Applicable | 150 | 120 V, 60 Hz, 1 Ph | Not Applicable | 40 VA, Class 2 | 7/8 | 3/8 | 4 | Right-hand | 1000 | 1000 | Hot water Coil
BCRMB9731S4P3A | B Series | 3-speed PSC motor | Multi-pos. | B9 | Bleed HP-A/C TXV (R-410A) | 31 | Stripped wire | 4 row hot water coil with Pump &Valve | 120V, 60 Hz, 1 ph. | A | R-410A | Bleed HP-A/C TXV | 1/3 | 7.1 | Not Applicable | 150 | 120 V, 60 Hz, 1 Ph | Not Applicable | 40 VA, Class 2 | 7/8 | 3/8 | 4 | Right-hand | 1000 | 1000 | Hot water Coil
BCRMB9731S4P4A | B Series | 3-speed PSC motor | Multi-pos. | B9 | Bleed HP-A/C TXV (R-410A) | 31 | Stripped wire | 4 row hot water coil with Pump &Valve | 120V, 60 Hz, 1 ph. & 130°F aquastat | A | R-410A | Bleed HP-A/C TXV | 1/3 | 7.1 | Not Applicable | 150 | 120 V, 60 Hz, 1 Ph | Not Applicable | 40 VA, Class 2 | 7/8 | 3/8 | 4 | Right-hand | 1000 | 1000 | Hot water Coil
BCRMB9731S3N3A | B Series | 3-speed PSC motor | Multi-pos. | B9 | Bleed HP-A/C TXV (R-410A) | 31 | Stripped wire | 3 row hot water coil without Pump &Valve | 120V, 60 Hz, 1 ph. | A | R-410A | Bleed HP-A/C TXV | 1/3 | 7.1 | Not Applicable | 150 | 120 V, 60 Hz, 1 Ph | Not Applicable | 40 VA, Class 2 | 7/8 | 3/8 | 4 | Right-hand | 1000 | 1000 | Hot water Coil
BCRMB9731S3N4A | B Series | 3-speed PSC motor | Multi-pos. | B9 | Bleed HP-A/C TXV (R-410A) | 31 | Stripped wire | 3 row hot water coil without Pump &Valve | 120V, 60 Hz, 1 ph. & 130°F aquastat | A | R-410A | Bleed HP-A/C TXV | 1/3 | 7.1 | Not Applicable | 150 | 120 V, 60 Hz, 1 Ph | Not Applicable | 40 VA, Class 2 | 7/8 | 3/8 | 4 | Right-hand | 1000 | 1000 | Hot water Coil
BCRMB9731S4N3A | B Series | 3-speed PSC motor | Multi-pos. | B9 | Bleed HP-A/C TXV (R-410A) | 31 | Stripped wire | 4 row hot water coil without Pump &Valve | 120V, 60 Hz, 1 ph. | A | R-410A | Bleed HP-A/C TXV | 1/3 | 7.1 | Not Applicable | 150 | 120 V, 60 Hz, 1 Ph | Not Applicable | 40 VA, Class 2 | 7/8 | 3/8 | 4 | Right-hand | 1000 | 1000 | Hot water Coil
BCRMB9731S4N4A | B Series | 3-speed PSC motor | Multi-pos. | B9 | Bleed HP-A/C TXV (R-410A) | 31 | Stripped wire | 4 row hot water coil without Pump &Valve | 120V, 60 Hz, 1 ph. & 130°F aquastat | A | R-410A | Bleed HP-A/C TXV | 1/3 | 7.1 | Not Applicable | 150 | 120 V, 60 Hz, 1 Ph | Not Applicable | 40 VA, Class 2 | 7/8 | 3/8 | 4 | Right-hand | 1000 | 1000 | Hot water Coil
BCRMB9737S001A | B Series | 3-speed PSC motor | Multi-pos. | B9 | Bleed HP-A/C TXV (R-410A) | 37 | Stripped wire | No heat | 208/240V, 60 Hz, 1 ph. | A | R-410A | Bleed HP-A/C TXV | 1/3 | 1.9 | Not Applicable | 150 | 208/240 V, 60 Hz, 1 Ph | Not Applicable | 40 VA, Class 2 | 7/8 | 3/8 | 4 | Right-hand | 1200 | 1200 | No heat
BCRMB9737S003A | B Series | 3-speed PSC motor | Multi-pos. | B9 | Bleed HP-A/C TXV (R-410A) | 37 | Stripped wire | No heat | 120V, 60 Hz, 1 ph. | A | R-410A | Bleed HP-A/C TXV | 1/3 | 7.1 | Not Applicable | 150 | 120 V, 60 Hz, 1 Ph | Not Applicable | 40 VA, Class 2 | 7/8 | 3/8 | 4 | Right-hand | 1200 | 1200 | No heat
BCRMB9737S004A | B Series | 3-speed PSC motor | Multi-pos. | B9 | Bleed HP-A/C TXV (R-410A) | 37 | Stripped wire | No heat | 120V, 60 Hz, 1 ph. & 130°F aquastat | A | R-410A | Bleed HP-A/C TXV | 1/3 | 7.1 | Not Applicable | 150 | 120 V, 60 Hz, 1 Ph | Not Applicable | 40 VA, Class 2 | 7/8 | 3/8 | 4 | Right-hand | 1200 | 1200 | No heat
BCRMB9737S3P3A | B Series | 3-speed PSC motor | Multi-pos. | B9 | Bleed HP-A/C TXV (R-410A) | 37 | Stripped wire | 3 row hot water coil with Pump &Valve | 120V, 60 Hz, 1 ph. | A | R-410A | Bleed HP-A/C TXV | 1/3 | 7.1 | Not Applicable | 150 | 120 V, 60 Hz, 1 Ph | Not Applicable | 40 VA, Class 2 | 7/8 | 3/8 | 4 | Right-hand | 1200 | 1200 | Hot water Coil
BCRMB9737S3P4A | B Series | 3-speed PSC motor | Multi-pos. | B9 | Bleed HP-A/C TXV (R-410A) | 37 | Stripped wire | 3 row hot water coil with Pump &Valve | 120V, 60 Hz, 1 ph. & 130°F aquastat | A | R-410A | Bleed HP-A/C TXV | 1/3 | 7.1 | Not Applicable | 150 | 120 V, 60 Hz, 1 Ph | Not Applicable | 40 VA, Class 2 | 7/8 | 3/8 | 4 | Right-hand | 1200 | 1200 | Hot water Coil
BCRMB9737S4P3A | B Series | 3-speed PSC motor | Multi-pos. | B9 | Bleed HP-A/C TXV (R-410A) | 37 | Stripped wire | 4 row hot water coil with Pump &Valve | 120V, 60 Hz, 1 ph. | A | R-410A | Bleed HP-A/C TXV | 1/3 | 7.1 | Not Applicable | 150 | 120 V, 60 Hz, 1 Ph | Not Applicable | 40 VA, Class 2 | 7/8 | 3/8 | 4 | Right-hand | 1200 | 1200 | Hot water Coil
BCRMB9737S4P4A | B Series | 3-speed PSC motor | Multi-pos. | B9 | Bleed HP-A/C TXV (R-410A) | 37 | Stripped wire | 4 row hot water coil with Pump &Valve | 120V, 60 Hz, 1 ph. & 130°F aquastat | A | R-410A | Bleed HP-A/C TXV | 1/3 | 7.1 | Not Applicable | 150 | 120 V, 60 Hz, 1 Ph | Not Applicable | 40 VA, Class 2 | 7/8 | 3/8 | 4 | Right-hand | 1200 | 1200 | Hot water Coil
BCRMB9737S3N3A | B Series | 3-speed PSC motor | Multi-pos. | B9 | Bleed HP-A/C TXV (R-410A) | 37 | Stripped wire | 3 row hot water coil without Pump &Valve | 120V, 60 Hz, 1 ph. | A | R-410A | Bleed HP-A/C TXV | 1/3 | 7.1 | Not Applicable | 150 | 120 V, 60 Hz, 1 Ph | Not Applicable | 40 VA, Class 2 | 7/8 | 3/8 | 4 | Right-hand | 1200 | 1200 | Hot water Coil
BCRMB9737S3N4A | B Series | 3-speed PSC motor | Multi-pos. | B9 | Bleed HP-A/C TXV (R-410A) | 37 | Stripped wire | 3 row hot water coil without Pump &Valve | 120V, 60 Hz, 1 ph. & 130°F aquastat | A | R-410A | Bleed HP-A/C TXV | 1/3 | 7.1 | Not Applicable | 150 | 120 V, 60 Hz, 1 Ph | Not Applicable | 40 VA, Class 2 | 7/8 | 3/8 | 4 | Right-hand | 1200 | 1200 | Hot water Coil
BCRMB9737S4N3A | B Series | 3-speed PSC motor | Multi-pos. | B9 | Bleed HP-A/C TXV (R-410A) | 37 | Stripped wire | 4 row hot water coil without Pump &Valve | 120V, 60 Hz, 1 ph. | A | R-410A | Bleed HP-A/C TXV | 1/3 | 7.1 | Not Applicable | 150 | 120 V, 60 Hz, 1 Ph | Not Applicable | 40 VA, Class 2 | 7/8 | 3/8 | 4 | Right-hand | 1200 | 1200 | Hot water Coil
BCRMB9737S4N4A | B Series | 3-speed PSC motor | Multi-pos. | B9 | Bleed HP-A/C TXV (R-410A) | 37 | Stripped wire | 4 row hot water coil without Pump &Valve | 120V, 60 Hz, 1 ph. & 130°F aquastat | A | R-410A | Bleed HP-A/C TXV | 1/3 | 7.1 | Not Applicable | 150 | 120 V, 60 Hz, 1 Ph | Not Applicable | 40 VA, Class 2 | 7/8 | 3/8 | 4 | Right-hand | 1200 | 1200 | Hot water Coil
BCRMB9742S001A | B Series | 3-speed PSC motor | Multi-pos. | B9 | Bleed HP-A/C TXV (R-410A) | 42 | Stripped wire | No heat | 208/240V, 60 Hz, 1 ph. | A | R-410A | Bleed HP-A/C TXV | 1/3 | 1.9 | Not Applicable | 210 | 208/240 V, 60 Hz, 1 Ph | Not Applicable | 40 VA, Class 2 | 7/8 | 3/8 | 4 | Right-hand | 1400 | 1400 | No heat
BCRMB9742S003A | B Series | 3-speed PSC motor | Multi-pos. | B9 | Bleed HP-A/C TXV (R-410A) | 42 | Stripped wire | No heat | 120V, 60 Hz, 1 ph. | A | R-410A | Bleed HP-A/C TXV | 1/2 | 8.5 | Not Applicable | 210 | 120 V, 60 Hz, 1 Ph | Not Applicable | 40 VA, Class 2 | 7/8 | 3/8 | 4 | Right-hand | 1400 | 1400 | No heat
BCRMB9742S004A | B Series | 3-speed PSC motor | Multi-pos. | B9 | Bleed HP-A/C TXV (R-410A) | 42 | Stripped wire | No heat | 120V, 60 Hz, 1 ph. & 130°F aquastat | A | R-410A | Bleed HP-A/C TXV | 1/2 | 8.5 | Not Applicable | 210 | 120 V, 60 Hz, 1 Ph | Not Applicable | 40 VA, Class 2 | 7/8 | 3/8 | 4 | Right-hand | 1400 | 1400 | No heat
BCRMB9742S3P3A | B Series | 3-speed PSC motor | Multi-pos. | B9 | Bleed HP-A/C TXV (R-410A) | 42 | Stripped wire | 3 row hot water coil with Pump &Valve | 120V, 60 Hz, 1 ph. | A | R-410A | Bleed HP-A/C TXV | 1/2 | 8.5 | Not Applicable | 210 | 120 V, 60 Hz, 1 Ph | Not Applicable | 40 VA, Class 2 | 7/8 | 3/8 | 4 | Right-hand | 1400 | 1400 | Hot water Coil
BCRMB9742S3P4A | B Series | 3-speed PSC motor | Multi-pos. | B9 | Bleed HP-A/C TXV (R-410A) | 42 | Stripped wire | 3 row hot water coil with Pump &Valve | 120V, 60 Hz, 1 ph. & 130°F aquastat | A | R-410A | Bleed HP-A/C TXV | 1/2 | 8.5 | Not Applicable | 210 | 120 V, 60 Hz, 1 Ph | Not Applicable | 40 VA, Class 2 | 7/8 | 3/8 | 4 | Right-hand | 1400 | 1400 | Hot water Coil
BCRMB9742S4P3A | B Series | 3-speed PSC motor | Multi-pos. | B9 | Bleed HP-A/C TXV (R-410A) | 42 | Stripped wire | 4 row hot water coil with Pump &Valve | 120V, 60 Hz, 1 ph. | A | R-410A | Bleed HP-A/C TXV | 1/2 | 8.5 | Not Applicable | 210 | 120 V, 60 Hz, 1 Ph | Not Applicable | 40 VA, Class 2 | 7/8 | 3/8 | 4 | Right-hand | 1400 | 1400 | Hot water Coil
BCRMB9742S4P4A | B Series | 3-speed PSC motor | Multi-pos. | B9 | Bleed HP-A/C TXV (R-410A) | 42 | Stripped wire | 4 row hot water coil with Pump &Valve | 120V, 60 Hz, 1 ph. & 130°F aquastat | A | R-410A | Bleed HP-A/C TXV | 1/2 | 8.5 | Not Applicable | 210 | 120 V, 60 Hz, 1 Ph | Not Applicable | 40 VA, Class 2 | 7/8 | 3/8 | 4 | Right-hand | 1400 | 1400 | Hot water Coil
BCRMB9742S3N3A | B Series | 3-speed PSC motor | Multi-pos. | B9 | Bleed HP-A/C TXV (R-410A) | 42 | Stripped wire | 3 row hot water coil without Pump &Valve | 120V, 60 Hz, 1 ph. | A | R-410A | Bleed HP-A/C TXV | 1/2 | 8.5 | Not Applicable | 210 | 120 V, 60 Hz, 1 Ph | Not Applicable | 40 VA, Class 2 | 7/8 | 3/8 | 4 | Right-hand | 1400 | 1400 | Hot water Coil
BCRMB9742S3N4A | B Series | 3-speed PSC motor | Multi-pos. | B9 | Bleed HP-A/C TXV (R-410A) | 42 | Stripped wire | 3 row hot water coil without Pump &Valve | 120V, 60 Hz, 1 ph. & 130°F aquastat | A | R-410A | Bleed HP-A/C TXV | 1/2 | 8.5 | Not Applicable | 210 | 120 V, 60 Hz, 1 Ph | Not Applicable | 40 VA, Class 2 | 7/8 | 3/8 | 4 | Right-hand | 1400 | 1400 | Hot water Coil
BCRMB9742S4N3A | B Series | 3-speed PSC motor | Multi-pos. | B9 | Bleed HP-A/C TXV (R-410A) | 42 | Stripped wire | 4 row hot water coil without Pump &Valve | 120V, 60 Hz, 1 ph. | A | R-410A | Bleed HP-A/C TXV | 1/2 | 8.5 | Not Applicable | 210 | 120 V, 60 Hz, 1 Ph | Not Applicable | 40 VA, Class 2 | 7/8 | 3/8 | 4 | Right-hand | 1400 | 1400 | Hot water Coil
BCRMB9742S4N4A | B Series | 3-speed PSC motor | Multi-pos. | B9 | Bleed HP-A/C TXV (R-410A) | 42 | Stripped wire | 4 row hot water coil without Pump &Valve | 120V, 60 Hz, 1 ph. & 130°F aquastat | A | R-410A | Bleed HP-A/C TXV | 1/2 | 8.5 | Not Applicable | 210 | 120 V, 60 Hz, 1 Ph | Not Applicable | 40 VA, Class 2 | 7/8 | 3/8 | 4 | Right-hand | 1400 | 1400 | Hot water Coil
BCRMB9748S001A | B Series | 3-speed PSC motor | Multi-pos. | B9 | Bleed HP-A/C TXV (R-410A) | 48 | Stripped wire | No heat | 208/240V, 60 Hz, 1 ph. | A | R-410A | Bleed HP-A/C TXV | 1/2 | 3.9 | Not Applicable | 230 | 208/240 V, 60 Hz, 1 Ph | Not Applicable | 40 VA, Class 2 | 7/8 | 3/8 | 4 | Right-hand | 1600 | 1600 | No heat
BCRMB9748S003A | B Series | 3-speed PSC motor | Multi-pos. | B9 | Bleed HP-A/C TXV (R-410A) | 48 | Stripped wire | No heat | 120V, 60 Hz, 1 ph. | A | R-410A | Bleed HP-A/C TXV | 3/4 | 7.5 | Not Applicable | 230 | 120 V, 60 Hz, 1 Ph | Not Applicable | 40 VA, Class 2 | 7/8 | 3/8 | 4 | Right-hand | 1600 | 1600 | No heat
BCRMB9748S004A | B Series | 3-speed PSC motor | Multi-pos. | B9 | Bleed HP-A/C TXV (R-410A) | 48 | Stripped wire | No heat | 120V, 60 Hz, 1 ph. & 130°F aquastat | A | R-410A | Bleed HP-A/C TXV | 3/4 | 7.5 | Not Applicable | 230 | 120 V, 60 Hz, 1 Ph | Not Applicable | 40 VA, Class 2 | 7/8 | 3/8 | 4 | Right-hand | 1600 | 1600 | No heat
BCRMB9748S3P3A | B Series | 3-speed PSC motor | Multi-pos. | B9 | Bleed HP-A/C TXV (R-410A) | 48 | Stripped wire | 3 row hot water coil with Pump &Valve | 120V, 60 Hz, 1 ph. | A | R-410A | Bleed HP-A/C TXV | 3/4 | 7.5 | Not Applicable | 230 | 120 V, 60 Hz, 1 Ph | Not Applicable | 40 VA, Class 2 | 7/8 | 3/8 | 4 | Right-hand | 1600 | 1600 | Hot water Coil
BCRMB9748S3P4A | B Series | 3-speed PSC motor | Multi-pos. | B9 | Bleed HP-A/C TXV (R-410A) | 48 | Stripped wire | 3 row hot water coil with Pump &Valve | 120V, 60 Hz, 1 ph. & 130°F aquastat | A | R-410A | Bleed HP-A/C TXV | 3/4 | 7.5 | Not Applicable | 230 | 120 V, 60 Hz, 1 Ph | Not Applicable | 40 VA, Class 2 | 7/8 | 3/8 | 4 | Right-hand | 1600 | 1600 | Hot water Coil
BCRMB9748S4P3A | B Series | 3-speed PSC motor | Multi-pos. | B9 | Bleed HP-A/C TXV (R-410A) | 48 | Stripped wire | 4 row hot water coil with Pump &Valve | 120V, 60 Hz, 1 ph. | A | R-410A | Bleed HP-A/C TXV | 3/4 | 7.5 | Not Applicable | 230 | 120 V, 60 Hz, 1 Ph | Not Applicable | 40 VA, Class 2 | 7/8 | 3/8 | 4 | Right-hand | 1600 | 1600 | Hot water Coil
BCRMB9748S4P4A | B Series | 3-speed PSC motor | Multi-pos. | B9 | Bleed HP-A/C TXV (R-410A) | 48 | Stripped wire | 4 row hot water coil with Pump &Valve | 120V, 60 Hz, 1 ph. & 130°F aquastat | A | R-410A | Bleed HP-A/C TXV | 3/4 | 7.5 | Not Applicable | 230 | 120 V, 60 Hz, 1 Ph | Not Applicable | 40 VA, Class 2 | 7/8 | 3/8 | 4 | Right-hand | 1600 | 1600 | Hot water Coil
BCRMB9748S3N3A | B Series | 3-speed PSC motor | Multi-pos. | B9 | Bleed HP-A/C TXV (R-410A) | 48 | Stripped wire | 3 row hot water coil without Pump &Valve | 120V, 60 Hz, 1 ph. | A | R-410A | Bleed HP-A/C TXV | 3/4 | 7.5 | Not Applicable | 230 | 120 V, 60 Hz, 1 Ph | Not Applicable | 40 VA, Class 2 | 7/8 | 3/8 | 4 | Right-hand | 1600 | 1600 | Hot water Coil
BCRMB9748S3N4A | B Series | 3-speed PSC motor | Multi-pos. | B9 | Bleed HP-A/C TXV (R-410A) | 48 | Stripped wire | 3 row hot water coil without Pump &Valve | 120V, 60 Hz, 1 ph. & 130°F aquastat | A | R-410A | Bleed HP-A/C TXV | 3/4 | 7.5 | Not Applicable | 230 | 120 V, 60 Hz, 1 Ph | Not Applicable | 40 VA, Class 2 | 7/8 | 3/8 | 4 | Right-hand | 1600 | 1600 | Hot water Coil
BCRMB9748S4N3A | B Series | 3-speed PSC motor | Multi-pos. | B9 | Bleed HP-A/C TXV (R-410A) | 48 | Stripped wire | 4 row hot water coil without Pump &Valve | 120V, 60 Hz, 1 ph. | A | R-410A | Bleed HP-A/C TXV | 3/4 | 7.5 | Not Applicable | 230 | 120 V, 60 Hz, 1 Ph | Not Applicable | 40 VA, Class 2 | 7/8 | 3/8 | 4 | Right-hand | 1600 | 1600 | Hot water Coil
BCRMB9748S4N4A | B Series | 3-speed PSC motor | Multi-pos. | B9 | Bleed HP-A/C TXV (R-410A) | 48 | Stripped wire | 4 row hot water coil without Pump &Valve | 120V, 60 Hz, 1 ph. & 130°F aquastat | A | R-410A | Bleed HP-A/C TXV | 3/4 | 7.5 | Not Applicable | 230 | 120 V, 60 Hz, 1 Ph | Not Applicable | 40 VA, Class 2 | 7/8 | 3/8 | 4 | Right-hand | 1600 | 1600 | Hot water Coil
BCRMB9931S001A | B Series | 3-speed PSC motor | Multi-pos. | B9 | Non-bleed HP-A/C TXV (R-410A) | 31 | Stripped wire | No heat | 208/240V, 60 Hz, 1 ph. | A | R-410A | Non-bleed HP-A/C TXV | 1/3 | 2.6 | Not Applicable | 150 | 208/240 V, 60 Hz, 1 Ph | Not Applicable | 40 VA, Class 2 | 7/8 | 3/8 | 4 | Right-hand | 1000 | 1000 | No heat
BCRMB9931S003A | B Series | 3-speed PSC motor | Multi-pos. | B9 | Non-bleed HP-A/C TXV (R-410A) | 31 | Stripped wire | No heat | 120V, 60 Hz, 1 ph. | A | R-410A | Non-bleed HP-A/C TXV | 1/3 | 7.1 | Not Applicable | 150 | 120 V, 60 Hz, 1 Ph | Not Applicable | 40 VA, Class 2 | 7/8 | 3/8 | 4 | Right-hand | 1000 | 1000 | No heat
BCRMB9931S004A | B Series | 3-speed PSC motor | Multi-pos. | B9 | Non-bleed HP-A/C TXV (R-410A) | 31 | Stripped wire | No heat | 120V, 60 Hz, 1 ph. & 130°F aquastat | A | R-410A | Non-bleed HP-A/C TXV | 1/3 | 7.1 | Not Applicable | 150 | 120 V, 60 Hz, 1 Ph | Not Applicable | 40 VA, Class 2 | 7/8 | 3/8 | 4 | Right-hand | 1000 | 1000 | No heat
BCRMB9931S3P3A | B Series | 3-speed PSC motor | Multi-pos. | B9 | Non-bleed HP-A/C TXV (R-410A) | 31 | Stripped wire | 3 row hot water coil with Pump &Valve | 120V, 60 Hz, 1 ph. | A | R-410A | Non-bleed HP-A/C TXV | 1/3 | 7.1 | Not Applicable | 150 | 120 V, 60 Hz, 1 Ph | Not Applicable | 40 VA, Class 2 | 7/8 | 3/8 | 4 | Right-hand | 1000 | 1000 | Hot water Coil
BCRMB9931S3P4A | B Series | 3-speed PSC motor | Multi-pos. | B9 | Non-bleed HP-A/C TXV (R-410A) | 31 | Stripped wire | 3 row hot water coil with Pump &Valve | 120V, 60 Hz, 1 ph. & 130°F aquastat | A | R-410A | Non-bleed HP-A/C TXV | 1/3 | 7.1 | Not Applicable | 150 | 120 V, 60 Hz, 1 Ph | Not Applicable | 40 VA, Class 2 | 7/8 | 3/8 | 4 | Right-hand | 1000 | 1000 | Hot water Coil
BCRMB9931S4P3A | B Series | 3-speed PSC motor | Multi-pos. | B9 | Non-bleed HP-A/C TXV (R-410A) | 31 | Stripped wire | 4 row hot water coil with Pump &Valve | 120V, 60 Hz, 1 ph. | A | R-410A | Non-bleed HP-A/C TXV | 1/3 | 7.1 | Not Applicable | 150 | 120 V, 60 Hz, 1 Ph | Not Applicable | 40 VA, Class 2 | 7/8 | 3/8 | 4 | Right-hand | 1000 | 1000 | Hot water Coil
BCRMB9931S4P4A | B Series | 3-speed PSC motor | Multi-pos. | B9 | Non-bleed HP-A/C TXV (R-410A) | 31 | Stripped wire | 4 row hot water coil with Pump &Valve | 120V, 60 Hz, 1 ph. & 130°F aquastat | A | R-410A | Non-bleed HP-A/C TXV | 1/3 | 7.1 | Not Applicable | 150 | 120 V, 60 Hz, 1 Ph | Not Applicable | 40 VA, Class 2 | 7/8 | 3/8 | 4 | Right-hand | 1000 | 1000 | Hot water Coil
BCRMB9931S3N3A | B Series | 3-speed PSC motor | Multi-pos. | B9 | Non-bleed HP-A/C TXV (R-410A) | 31 | Stripped wire | 3 row hot water coil without Pump &Valve | 120V, 60 Hz, 1 ph. | A | R-410A | Non-bleed HP-A/C TXV | 1/3 | 7.1 | Not Applicable | 150 | 120 V, 60 Hz, 1 Ph | Not Applicable | 40 VA, Class 2 | 7/8 | 3/8 | 4 | Right-hand | 1000 | 1000 | Hot water Coil
BCRMB9931S3N4A | B Series | 3-speed PSC motor | Multi-pos. | B9 | Non-bleed HP-A/C TXV (R-410A) | 31 | Stripped wire | 3 row hot water coil without Pump &Valve | 120V, 60 Hz, 1 ph. & 130°F aquastat | A | R-410A | Non-bleed HP-A/C TXV | 1/3 | 7.1 | Not Applicable | 150 | 120 V, 60 Hz, 1 Ph | Not Applicable | 40 VA, Class 2 | 7/8 | 3/8 | 4 | Right-hand | 1000 | 1000 | Hot water Coil
BCRMB9931S4N3A | B Series | 3-speed PSC motor | Multi-pos. | B9 | Non-bleed HP-A/C TXV (R-410A) | 31 | Stripped wire | 4 row hot water coil without Pump &Valve | 120V, 60 Hz, 1 ph. | A | R-410A | Non-bleed HP-A/C TXV | 1/3 | 7.1 | Not Applicable | 150 | 120 V, 60 Hz, 1 Ph | Not Applicable | 40 VA, Class 2 | 7/8 | 3/8 | 4 | Right-hand | 1000 | 1000 | Hot water Coil
BCRMB9931S4N4A | B Series | 3-speed PSC motor | Multi-pos. | B9 | Non-bleed HP-A/C TXV (R-410A) | 31 | Stripped wire | 4 row hot water coil without Pump &Valve | 120V, 60 Hz, 1 ph. & 130°F aquastat | A | R-410A | Non-bleed HP-A/C TXV | 1/3 | 7.1 | Not Applicable | 150 | 120 V, 60 Hz, 1 Ph | Not Applicable | 40 VA, Class 2 | 7/8 | 3/8 | 4 | Right-hand | 1000 | 1000 | Hot water Coil
BCRMB9937S001A | B Series | 3-speed PSC motor | Multi-pos. | B9 | Non-bleed HP-A/C TXV (R-410A) | 37 | Stripped wire | No heat | 208/240V, 60 Hz, 1 ph. | A | R-410A | Non-bleed HP-A/C TXV | 1/3 | 1.9 | Not Applicable | 150 | 208/240 V, 60 Hz, 1 Ph | Not Applicable | 40 VA, Class 2 | 7/8 | 3/8 | 4 | Right-hand | 1200 | 1200 | No heat
BCRMB9937S003A | B Series | 3-speed PSC motor | Multi-pos. | B9 | Non-bleed HP-A/C TXV (R-410A) | 37 | Stripped wire | No heat | 120V, 60 Hz, 1 ph. | A | R-410A | Non-bleed HP-A/C TXV | 1/3 | 7.1 | Not Applicable | 150 | 120 V, 60 Hz, 1 Ph | Not Applicable | 40 VA, Class 2 | 7/8 | 3/8 | 4 | Right-hand | 1200 | 1200 | No heat
BCRMB9937S004A | B Series | 3-speed PSC motor | Multi-pos. | B9 | Non-bleed HP-A/C TXV (R-410A) | 37 | Stripped wire | No heat | 120V, 60 Hz, 1 ph. & 130°F aquastat | A | R-410A | Non-bleed HP-A/C TXV | 1/3 | 7.1 | Not Applicable | 150 | 120 V, 60 Hz, 1 Ph | Not Applicable | 40 VA, Class 2 | 7/8 | 3/8 | 4 | Right-hand | 1200 | 1200 | No heat
BCRMB9937S3P3A | B Series | 3-speed PSC motor | Multi-pos. | B9 | Non-bleed HP-A/C TXV (R-410A) | 37 | Stripped wire | 3 row hot water coil with Pump &Valve | 120V, 60 Hz, 1 ph. | A | R-410A | Non-bleed HP-A/C TXV | 1/3 | 7.1 | Not Applicable | 150 | 120 V, 60 Hz, 1 Ph | Not Applicable | 40 VA, Class 2 | 7/8 | 3/8 | 4 | Right-hand | 1200 | 1200 | Hot water Coil
BCRMB9937S3P4A | B Series | 3-speed PSC motor | Multi-pos. | B9 | Non-bleed HP-A/C TXV (R-410A) | 37 | Stripped wire | 3 row hot water coil with Pump &Valve | 120V, 60 Hz, 1 ph. & 130°F aquastat | A | R-410A | Non-bleed HP-A/C TXV | 1/3 | 7.1 | Not Applicable | 150 | 120 V, 60 Hz, 1 Ph | Not Applicable | 40 VA, Class 2 | 7/8 | 3/8 | 4 | Right-hand | 1200 | 1200 | Hot water Coil
BCRMB9937S4P3A | B Series | 3-speed PSC motor | Multi-pos. | B9 | Non-bleed HP-A/C TXV (R-410A) | 37 | Stripped wire | 4 row hot water coil with Pump &Valve | 120V, 60 Hz, 1 ph. | A | R-410A | Non-bleed HP-A/C TXV | 1/3 | 7.1 | Not Applicable | 150 | 120 V, 60 Hz, 1 Ph | Not Applicable | 40 VA, Class 2 | 7/8 | 3/8 | 4 | Right-hand | 1200 | 1200 | Hot water Coil
BCRMB9937S4P4A | B Series | 3-speed PSC motor | Multi-pos. | B9 | Non-bleed HP-A/C TXV (R-410A) | 37 | Stripped wire | 4 row hot water coil with Pump &Valve | 120V, 60 Hz, 1 ph. & 130°F aquastat | A | R-410A | Non-bleed HP-A/C TXV | 1/3 | 7.1 | Not Applicable | 150 | 120 V, 60 Hz, 1 Ph | Not Applicable | 40 VA, Class 2 | 7/8 | 3/8 | 4 | Right-hand | 1200 | 1200 | Hot water Coil
BCRMB9937S3N3A | B Series | 3-speed PSC motor | Multi-pos. | B9 | Non-bleed HP-A/C TXV (R-410A) | 37 | Stripped wire | 3 row hot water coil without Pump &Valve | 120V, 60 Hz, 1 ph. | A | R-410A | Non-bleed HP-A/C TXV | 1/3 | 7.1 | Not Applicable | 150 | 120 V, 60 Hz, 1 Ph | Not Applicable | 40 VA, Class 2 | 7/8 | 3/8 | 4 | Right-hand | 1200 | 1200 | Hot water Coil
BCRMB9937S3N4A | B Series | 3-speed PSC motor | Multi-pos. | B9 | Non-bleed HP-A/C TXV (R-410A) | 37 | Stripped wire | 3 row hot water coil without Pump &Valve | 120V, 60 Hz, 1 ph. & 130°F aquastat | A | R-410A | Non-bleed HP-A/C TXV | 1/3 | 7.1 | Not Applicable | 150 | 120 V, 60 Hz, 1 Ph | Not Applicable | 40 VA, Class 2 | 7/8 | 3/8 | 4 | Right-hand | 1200 | 1200 | Hot water Coil
BCRMB9937S4N3A | B Series | 3-speed PSC motor | Multi-pos. | B9 | Non-bleed HP-A/C TXV (R-410A) | 37 | Stripped wire | 4 row hot water coil without Pump &Valve | 120V, 60 Hz, 1 ph. | A | R-410A | Non-bleed HP-A/C TXV | 1/3 | 7.1 | Not Applicable | 150 | 120 V, 60 Hz, 1 Ph | Not Applicable | 40 VA, Class 2 | 7/8 | 3/8 | 4 | Right-hand | 1200 | 1200 | Hot water Coil
BCRMB9937S4N4A | B Series | 3-speed PSC motor | Multi-pos. | B9 | Non-bleed HP-A/C TXV (R-410A) | 37 | Stripped wire | 4 row hot water coil without Pump &Valve | 120V, 60 Hz, 1 ph. & 130°F aquastat | A | R-410A | Non-bleed HP-A/C TXV | 1/3 | 7.1 | Not Applicable | 150 | 120 V, 60 Hz, 1 Ph | Not Applicable | 40 VA, Class 2 | 7/8 | 3/8 | 4 | Right-hand | 1200 | 1200 | Hot water Coil
BCRMB9942S001A | B Series | 3-speed PSC motor | Multi-pos. | B9 | Non-bleed HP-A/C TXV (R-410A) | 42 | Stripped wire | No heat | 208/240V, 60 Hz, 1 ph. | A | R-410A | Non-bleed HP-A/C TXV | 1/3 | 1.9 | Not Applicable | 210 | 208/240 V, 60 Hz, 1 Ph | Not Applicable | 40 VA, Class 2 | 7/8 | 3/8 | 4 | Right-hand | 1400 | 1400 | No heat
BCRMB9942S003A | B Series | 3-speed PSC motor | Multi-pos. | B9 | Non-bleed HP-A/C TXV (R-410A) | 42 | Stripped wire | No heat | 120V, 60 Hz, 1 ph. | A | R-410A | Non-bleed HP-A/C TXV | 1/2 | 8.5 | Not Applicable | 210 | 120 V, 60 Hz, 1 Ph | Not Applicable | 40 VA, Class 2 | 7/8 | 3/8 | 4 | Right-hand | 1400 | 1400 | No heat
BCRMB9942S004A | B Series | 3-speed PSC motor | Multi-pos. | B9 | Non-bleed HP-A/C TXV (R-410A) | 42 | Stripped wire | No heat | 120V, 60 Hz, 1 ph. & 130°F aquastat | A | R-410A | Non-bleed HP-A/C TXV | 1/2 | 8.5 | Not Applicable | 210 | 120 V, 60 Hz, 1 Ph | Not Applicable | 40 VA, Class 2 | 7/8 | 3/8 | 4 | Right-hand | 1400 | 1400 | No heat
BCRMB9942S3P3A | B Series | 3-speed PSC motor | Multi-pos. | B9 | Non-bleed HP-A/C TXV (R-410A) | 42 | Stripped wire | 3 row hot water coil with Pump &Valve | 120V, 60 Hz, 1 ph. | A | R-410A | Non-bleed HP-A/C TXV | 1/2 | 8.5 | Not Applicable | 210 | 120 V, 60 Hz, 1 Ph | Not Applicable | 40 VA, Class 2 | 7/8 | 3/8 | 4 | Right-hand | 1400 | 1400 | Hot water Coil
BCRMB9942S3P4A | B Series | 3-speed PSC motor | Multi-pos. | B9 | Non-bleed HP-A/C TXV (R-410A) | 42 | Stripped wire | 3 row hot water coil with Pump &Valve | 120V, 60 Hz, 1 ph. & 130°F aquastat | A | R-410A | Non-bleed HP-A/C TXV | 1/2 | 8.5 | Not Applicable | 210 | 120 V, 60 Hz, 1 Ph | Not Applicable | 40 VA, Class 2 | 7/8 | 3/8 | 4 | Right-hand | 1400 | 1400 | Hot water Coil
BCRMB9942S4P3A | B Series | 3-speed PSC motor | Multi-pos. | B9 | Non-bleed HP-A/C TXV (R-410A) | 42 | Stripped wire | 4 row hot water coil with Pump &Valve | 120V, 60 Hz, 1 ph. | A | R-410A | Non-bleed HP-A/C TXV | 1/2 | 8.5 | Not Applicable | 210 | 120 V, 60 Hz, 1 Ph | Not Applicable | 40 VA, Class 2 | 7/8 | 3/8 | 4 | Right-hand | 1400 | 1400 | Hot water Coil
BCRMB9942S4P4A | B Series | 3-speed PSC motor | Multi-pos. | B9 | Non-bleed HP-A/C TXV (R-410A) | 42 | Stripped wire | 4 row hot water coil with Pump &Valve | 120V, 60 Hz, 1 ph. & 130°F aquastat | A | R-410A | Non-bleed HP-A/C TXV | 1/2 | 8.5 | Not Applicable | 210 | 120 V, 60 Hz, 1 Ph | Not Applicable | 40 VA, Class 2 | 7/8 | 3/8 | 4 | Right-hand | 1400 | 1400 | Hot water Coil
BCRMB9942S3N3A | B Series | 3-speed PSC motor | Multi-pos. | B9 | Non-bleed HP-A/C TXV (R-410A) | 42 | Stripped wire | 3 row hot water coil without Pump &Valve | 120V, 60 Hz, 1 ph. | A | R-410A | Non-bleed HP-A/C TXV | 1/2 | 8.5 | Not Applicable | 210 | 120 V, 60 Hz, 1 Ph | Not Applicable | 40 VA, Class 2 | 7/8 | 3/8 | 4 | Right-hand | 1400 | 1400 | Hot water Coil
BCRMB9942S3N4A | B Series | 3-speed PSC motor | Multi-pos. | B9 | Non-bleed HP-A/C TXV (R-410A) | 42 | Stripped wire | 3 row hot water coil without Pump &Valve | 120V, 60 Hz, 1 ph. & 130°F aquastat | A | R-410A | Non-bleed HP-A/C TXV | 1/2 | 8.5 | Not Applicable | 210 | 120 V, 60 Hz, 1 Ph | Not Applicable | 40 VA, Class 2 | 7/8 | 3/8 | 4 | Right-hand | 1400 | 1400 | Hot water Coil
BCRMB9942S4N3A | B Series | 3-speed PSC motor | Multi-pos. | B9 | Non-bleed HP-A/C TXV (R-410A) | 42 | Stripped wire | 4 row hot water coil without Pump &Valve | 120V, 60 Hz, 1 ph. | A | R-410A | Non-bleed HP-A/C TXV | 1/2 | 8.5 | Not Applicable | 210 | 120 V, 60 Hz, 1 Ph | Not Applicable | 40 VA, Class 2 | 7/8 | 3/8 | 4 | Right-hand | 1400 | 1400 | Hot water Coil
BCRMB9942S4N4A | B Series | 3-speed PSC motor | Multi-pos. | B9 | Non-bleed HP-A/C TXV (R-410A) | 42 | Stripped wire | 4 row hot water coil without Pump &Valve | 120V, 60 Hz, 1 ph. & 130°F aquastat | A | R-410A | Non-bleed HP-A/C TXV | 1/2 | 8.5 | Not Applicable | 210 | 120 V, 60 Hz, 1 Ph | Not Applicable | 40 VA, Class 2 | 7/8 | 3/8 | 4 | Right-hand | 1400 | 1400 | Hot water Coil
BCRMB9948S001A | B Series | 3-speed PSC motor | Multi-pos. | B9 | Non-bleed HP-A/C TXV (R-410A) | 48 | Stripped wire | No heat | 208/240V, 60 Hz, 1 ph. | A | R-410A | Non-bleed HP-A/C TXV | 1/2 | 3.9 | Not Applicable | 230 | 208/240 V, 60 Hz, 1 Ph | Not Applicable | 40 VA, Class 2 | 7/8 | 3/8 | 4 | Right-hand | 1600 | 1600 | No heat
BCRMB9948S003A | B Series | 3-speed PSC motor | Multi-pos. | B9 | Non-bleed HP-A/C TXV (R-410A) | 48 | Stripped wire | No heat | 120V, 60 Hz, 1 ph. | A | R-410A | Non-bleed HP-A/C TXV | 3/4 | 7.5 | Not Applicable | 230 | 120 V, 60 Hz, 1 Ph | Not Applicable | 40 VA, Class 2 | 7/8 | 3/8 | 4 | Right-hand | 1600 | 1600 | No heat
BCRMB9948S004A | B Series | 3-speed PSC motor | Multi-pos. | B9 | Non-bleed HP-A/C TXV (R-410A) | 48 | Stripped wire | No heat | 120V, 60 Hz, 1 ph. & 130°F aquastat | A | R-410A | Non-bleed HP-A/C TXV | 3/4 | 7.5 | Not Applicable | 230 | 120 V, 60 Hz, 1 Ph | Not Applicable | 40 VA, Class 2 | 7/8 | 3/8 | 4 | Right-hand | 1600 | 1600 | No heat
BCRMB9948S3P3A | B Series | 3-speed PSC motor | Multi-pos. | B9 | Non-bleed HP-A/C TXV (R-410A) | 48 | Stripped wire | 3 row hot water coil with Pump &Valve | 120V, 60 Hz, 1 ph. | A | R-410A | Non-bleed HP-A/C TXV | 3/4 | 7.5 | Not Applicable | 230 | 120 V, 60 Hz, 1 Ph | Not Applicable | 40 VA, Class 2 | 7/8 | 3/8 | 4 | Right-hand | 1600 | 1600 | Hot water Coil
BCRMB9948S3P4A | B Series | 3-speed PSC motor | Multi-pos. | B9 | Non-bleed HP-A/C TXV (R-410A) | 48 | Stripped wire | 3 row hot water coil with Pump &Valve | 120V, 60 Hz, 1 ph. & 130°F aquastat | A | R-410A | Non-bleed HP-A/C TXV | 3/4 | 7.5 | Not Applicable | 230 | 120 V, 60 Hz, 1 Ph | Not Applicable | 40 VA, Class 2 | 7/8 | 3/8 | 4 | Right-hand | 1600 | 1600 | Hot water Coil
BCRMB9948S4P3A | B Series | 3-speed PSC motor | Multi-pos. | B9 | Non-bleed HP-A/C TXV (R-410A) | 48 | Stripped wire | 4 row hot water coil with Pump &Valve | 120V, 60 Hz, 1 ph. | A | R-410A | Non-bleed HP-A/C TXV | 3/4 | 7.5 | Not Applicable | 230 | 120 V, 60 Hz, 1 Ph | Not Applicable | 40 VA, Class 2 | 7/8 | 3/8 | 4 | Right-hand | 1600 | 1600 | Hot water Coil
BCRMB9948S4P4A | B Series | 3-speed PSC motor | Multi-pos. | B9 | Non-bleed HP-A/C TXV (R-410A) | 48 | Stripped wire | 4 row hot water coil with Pump &Valve | 120V, 60 Hz, 1 ph. & 130°F aquastat | A | R-410A | Non-bleed HP-A/C TXV | 3/4 | 7.5 | Not Applicable | 230 | 120 V, 60 Hz, 1 Ph | Not Applicable | 40 VA, Class 2 | 7/8 | 3/8 | 4 | Right-hand | 1600 | 1600 | Hot water Coil
BCRMB9948S3N3A | B Series | 3-speed PSC motor | Multi-pos. | B9 | Non-bleed HP-A/C TXV (R-410A) | 48 | Stripped wire | 3 row hot water coil without Pump &Valve | 120V, 60 Hz, 1 ph. | A | R-410A | Non-bleed HP-A/C TXV | 3/4 | 7.5 | Not Applicable | 230 | 120 V, 60 Hz, 1 Ph | Not Applicable | 40 VA, Class 2 | 7/8 | 3/8 | 4 | Right-hand | 1600 | 1600 | Hot water Coil
BCRMB9948S3N4A | B Series | 3-speed PSC motor | Multi-pos. | B9 | Non-bleed HP-A/C TXV (R-410A) | 48 | Stripped wire | 3 row hot water coil without Pump &Valve | 120V, 60 Hz, 1 ph. & 130°F aquastat | A | R-410A | Non-bleed HP-A/C TXV | 3/4 | 7.5 | Not Applicable | 230 | 120 V, 60 Hz, 1 Ph | Not Applicable | 40 VA, Class 2 | 7/8 | 3/8 | 4 | Right-hand | 1600 | 1600 | Hot water Coil
BCRMB9948S4N3A | B Series | 3-speed PSC motor | Multi-pos. | B9 | Non-bleed HP-A/C TXV (R-410A) | 48 | Stripped wire | 4 row hot water coil without Pump &Valve | 120V, 60 Hz, 1 ph. | A | R-410A | Non-bleed HP-A/C TXV | 3/4 | 7.5 | Not Applicable | 230 | 120 V, 60 Hz, 1 Ph | Not Applicable | 40 VA, Class 2 | 7/8 | 3/8 | 4 | Right-hand | 1600 | 1600 | Hot water Coil
BCRMB9948S4N4A | B Series | 3-speed PSC motor | Multi-pos. | B9 | Non-bleed HP-A/C TXV (R-410A) | 48 | Stripped wire | 4 row hot water coil without Pump &Valve | 120V, 60 Hz, 1 ph. & 130°F aquastat | A | R-410A | Non-bleed HP-A/C TXV | 3/4 | 7.5 | Not Applicable | 230 | 120 V, 60 Hz, 1 Ph | Not Applicable | 40 VA, Class 2 | 7/8 | 3/8 | 4 | Right-hand | 1600 | 1600 | Hot water Coil
BCRMC1031S001A | B Series | 3-speed PSC motor | Multi-pos. | C1 | No Cooling Coil | 31 | Stripped wire | No heat | 208/240V, 60 Hz, 1 ph. | A | Not Applicable | Not Applicable | 1/3 | 2.6 | Not Applicable | 150 | 208/240 V, 60 Hz, 1 Ph | Not Applicable | 40 VA, Class 2 | 7/8 | 3/8 | 4 | Right-hand | 1000 | 1000 | No heat
BCRMC1031S003A | B Series | 3-speed PSC motor | Multi-pos. | C1 | No Cooling Coil | 31 | Stripped wire | No heat | 120V, 60 Hz, 1 ph. | A | Not Applicable | Not Applicable | 1/3 | 7.1 | Not Applicable | 150 | 120 V, 60 Hz, 1 Ph | Not Applicable | 40 VA, Class 2 | 7/8 | 3/8 | 4 | Right-hand | 1000 | 1000 | No heat
BCRMC1031S004A | B Series | 3-speed PSC motor | Multi-pos. | C1 | No Cooling Coil | 31 | Stripped wire | No heat | 120V, 60 Hz, 1 ph. & 130°F aquastat | A | Not Applicable | Not Applicable | 1/3 | 7.1 | Not Applicable | 150 | 120 V, 60 Hz, 1 Ph | Not Applicable | 40 VA, Class 2 | 7/8 | 3/8 | 4 | Right-hand | 1000 | 1000 | No heat
BCRMC1031S3P3A | B Series | 3-speed PSC motor | Multi-pos. | C1 | No Cooling Coil | 31 | Stripped wire | 3 row hot water coil with Pump &Valve | 120V, 60 Hz, 1 ph. | A | Not Applicable | Not Applicable | 1/3 | 7.1 | Not Applicable | 150 | 120 V, 60 Hz, 1 Ph | Not Applicable | 40 VA, Class 2 | 7/8 | 3/8 | 4 | Right-hand | 1000 | 1000 | Hot water Coil
BCRMC1031S3P4A | B Series | 3-speed PSC motor | Multi-pos. | C1 | No Cooling Coil | 31 | Stripped wire | 3 row hot water coil with Pump &Valve | 120V, 60 Hz, 1 ph. & 130°F aquastat | A | Not Applicable | Not Applicable | 1/3 | 7.1 | Not Applicable | 150 | 120 V, 60 Hz, 1 Ph | Not Applicable | 40 VA, Class 2 | 7/8 | 3/8 | 4 | Right-hand | 1000 | 1000 | Hot water Coil
BCRMC1031S4P3A | B Series | 3-speed PSC motor | Multi-pos. | C1 | No Cooling Coil | 31 | Stripped wire | 4 row hot water coil with Pump &Valve | 120V, 60 Hz, 1 ph. | A | Not Applicable | Not Applicable | 1/3 | 7.1 | Not Applicable | 150 | 120 V, 60 Hz, 1 Ph | Not Applicable | 40 VA, Class 2 | 7/8 | 3/8 | 4 | Right-hand | 1000 | 1000 | Hot water Coil
BCRMC1031S4P4A | B Series | 3-speed PSC motor | Multi-pos. | C1 | No Cooling Coil | 31 | Stripped wire | 4 row hot water coil with Pump &Valve | 120V, 60 Hz, 1 ph. & 130°F aquastat | A | Not Applicable | Not Applicable | 1/3 | 7.1 | Not Applicable | 150 | 120 V, 60 Hz, 1 Ph | Not Applicable | 40 VA, Class 2 | 7/8 | 3/8 | 4 | Right-hand | 1000 | 1000 | Hot water Coil
BCRMC1031S3N3A | B Series | 3-speed PSC motor | Multi-pos. | C1 | No Cooling Coil | 31 | Stripped wire | 3 row hot water coil without Pump &Valve | 120V, 60 Hz, 1 ph. | A | Not Applicable | Not Applicable | 1/3 | 7.1 | Not Applicable | 150 | 120 V, 60 Hz, 1 Ph | Not Applicable | 40 VA, Class 2 | 7/8 | 3/8 | 4 | Right-hand | 1000 | 1000 | Hot water Coil
BCRMC1031S3N4A | B Series | 3-speed PSC motor | Multi-pos. | C1 | No Cooling Coil | 31 | Stripped wire | 3 row hot water coil without Pump &Valve | 120V, 60 Hz, 1 ph. & 130°F aquastat | A | Not Applicable | Not Applicable | 1/3 | 7.1 | Not Applicable | 150 | 120 V, 60 Hz, 1 Ph | Not Applicable | 40 VA, Class 2 | 7/8 | 3/8 | 4 | Right-hand | 1000 | 1000 | Hot water Coil
BCRMC1031S4N3A | B Series | 3-speed PSC motor | Multi-pos. | C1 | No Cooling Coil | 31 | Stripped wire | 4 row hot water coil without Pump &Valve | 120V, 60 Hz, 1 ph. | A | Not Applicable | Not Applicable | 1/3 | 7.1 | Not Applicable | 150 | 120 V, 60 Hz, 1 Ph | Not Applicable | 40 VA, Class 2 | 7/8 | 3/8 | 4 | Right-hand | 1000 | 1000 | Hot water Coil
BCRMC1031S4N4A | B Series | 3-speed PSC motor | Multi-pos. | C1 | No Cooling Coil | 31 | Stripped wire | 4 row hot water coil without Pump &Valve | 120V, 60 Hz, 1 ph. & 130°F aquastat | A | Not Applicable | Not Applicable | 1/3 | 7.1 | Not Applicable | 150 | 120 V, 60 Hz, 1 Ph | Not Applicable | 40 VA, Class 2 | 7/8 | 3/8 | 4 | Right-hand | 1000 | 1000 | Hot water Coil
BCRMC1037S001A | B Series | 3-speed PSC motor | Multi-pos. | C1 | No Cooling Coil | 37 | Stripped wire | No heat | 208/240V, 60 Hz, 1 ph. | A | Not Applicable | Not Applicable | 1/3 | 1.9 | Not Applicable | 150 | 208/240 V, 60 Hz, 1 Ph | Not Applicable | 40 VA, Class 2 | 7/8 | 3/8 | 4 | Right-hand | 1200 | 1200 | No heat
BCRMC1037S003A | B Series | 3-speed PSC motor | Multi-pos. | C1 | No Cooling Coil | 37 | Stripped wire | No heat | 120V, 60 Hz, 1 ph. | A | Not Applicable | Not Applicable | 1/3 | 7.1 | Not Applicable | 150 | 120 V, 60 Hz, 1 Ph | Not Applicable | 40 VA, Class 2 | 7/8 | 3/8 | 4 | Right-hand | 1200 | 1200 | No heat
BCRMC1037S004A | B Series | 3-speed PSC motor | Multi-pos. | C1 | No Cooling Coil | 37 | Stripped wire | No heat | 120V, 60 Hz, 1 ph. & 130°F aquastat | A | Not Applicable | Not Applicable | 1/3 | 7.1 | Not Applicable | 150 | 120 V, 60 Hz, 1 Ph | Not Applicable | 40 VA, Class 2 | 7/8 | 3/8 | 4 | Right-hand | 1200 | 1200 | No heat
BCRMC1037S3P3A | B Series | 3-speed PSC motor | Multi-pos. | C1 | No Cooling Coil | 37 | Stripped wire | 3 row hot water coil with Pump &Valve | 120V, 60 Hz, 1 ph. | A | Not Applicable | Not Applicable | 1/3 | 7.1 | Not Applicable | 150 | 120 V, 60 Hz, 1 Ph | Not Applicable | 40 VA, Class 2 | 7/8 | 3/8 | 4 | Right-hand | 1200 | 1200 | Hot water Coil
BCRMC1037S3P4A | B Series | 3-speed PSC motor | Multi-pos. | C1 | No Cooling Coil | 37 | Stripped wire | 3 row hot water coil with Pump &Valve | 120V, 60 Hz, 1 ph. & 130°F aquastat | A | Not Applicable | Not Applicable | 1/3 | 7.1 | Not Applicable | 150 | 120 V, 60 Hz, 1 Ph | Not Applicable | 40 VA, Class 2 | 7/8 | 3/8 | 4 | Right-hand | 1200 | 1200 | Hot water Coil
BCRMC1037S4P3A | B Series | 3-speed PSC motor | Multi-pos. | C1 | No Cooling Coil | 37 | Stripped wire | 4 row hot water coil with Pump &Valve | 120V, 60 Hz, 1 ph. | A | Not Applicable | Not Applicable | 1/3 | 7.1 | Not Applicable | 150 | 120 V, 60 Hz, 1 Ph | Not Applicable | 40 VA, Class 2 | 7/8 | 3/8 | 4 | Right-hand | 1200 | 1200 | Hot water Coil
BCRMC1037S4P4A | B Series | 3-speed PSC motor | Multi-pos. | C1 | No Cooling Coil | 37 | Stripped wire | 4 row hot water coil with Pump &Valve | 120V, 60 Hz, 1 ph. & 130°F aquastat | A | Not Applicable | Not Applicable | 1/3 | 7.1 | Not Applicable | 150 | 120 V, 60 Hz, 1 Ph | Not Applicable | 40 VA, Class 2 | 7/8 | 3/8 | 4 | Right-hand | 1200 | 1200 | Hot water Coil
BCRMC1037S3N3A | B Series | 3-speed PSC motor | Multi-pos. | C1 | No Cooling Coil | 37 | Stripped wire | 3 row hot water coil without Pump &Valve | 120V, 60 Hz, 1 ph. | A | Not Applicable | Not Applicable | 1/3 | 7.1 | Not Applicable | 150 | 120 V, 60 Hz, 1 Ph | Not Applicable | 40 VA, Class 2 | 7/8 | 3/8 | 4 | Right-hand | 1200 | 1200 | Hot water Coil
BCRMC1037S3N4A | B Series | 3-speed PSC motor | Multi-pos. | C1 | No Cooling Coil | 37 | Stripped wire | 3 row hot water coil without Pump &Valve | 120V, 60 Hz, 1 ph. & 130°F aquastat | A | Not Applicable | Not Applicable | 1/3 | 7.1 | Not Applicable | 150 | 120 V, 60 Hz, 1 Ph | Not Applicable | 40 VA, Class 2 | 7/8 | 3/8 | 4 | Right-hand | 1200 | 1200 | Hot water Coil
BCRMC1037S4N3A | B Series | 3-speed PSC motor | Multi-pos. | C1 | No Cooling Coil | 37 | Stripped wire | 4 row hot water coil without Pump &Valve | 120V, 60 Hz, 1 ph. | A | Not Applicable | Not Applicable | 1/3 | 7.1 | Not Applicable | 150 | 120 V, 60 Hz, 1 Ph | Not Applicable | 40 VA, Class 2 | 7/8 | 3/8 | 4 | Right-hand | 1200 | 1200 | Hot water Coil
BCRMC1037S4N4A | B Series | 3-speed PSC motor | Multi-pos. | C1 | No Cooling Coil | 37 | Stripped wire | 4 row hot water coil without Pump &Valve | 120V, 60 Hz, 1 ph. & 130°F aquastat | A | Not Applicable | Not Applicable | 1/3 | 7.1 | Not Applicable | 150 | 120 V, 60 Hz, 1 Ph | Not Applicable | 40 VA, Class 2 | 7/8 | 3/8 | 4 | Right-hand | 1200 | 1200 | Hot water Coil
BCRMC1042S001A | B Series | 3-speed PSC motor | Multi-pos. | C1 | No Cooling Coil | 42 | Stripped wire | No heat | 208/240V, 60 Hz, 1 ph. | A | Not Applicable | Not Applicable | 1/3 | 1.9 | Not Applicable | 210 | 208/240 V, 60 Hz, 1 Ph | Not Applicable | 40 VA, Class 2 | 7/8 | 3/8 | 4 | Right-hand | 1400 | 1400 | No heat
BCRMC1042S003A | B Series | 3-speed PSC motor | Multi-pos. | C1 | No Cooling Coil | 42 | Stripped wire | No heat | 120V, 60 Hz, 1 ph. | A | Not Applicable | Not Applicable | 1/2 | 8.5 | Not Applicable | 210 | 120 V, 60 Hz, 1 Ph | Not Applicable | 40 VA, Class 2 | 7/8 | 3/8 | 4 | Right-hand | 1400 | 1400 | No heat
BCRMC1042S004A | B Series | 3-speed PSC motor | Multi-pos. | C1 | No Cooling Coil | 42 | Stripped wire | No heat | 120V, 60 Hz, 1 ph. & 130°F aquastat | A | Not Applicable | Not Applicable | 1/2 | 8.5 | Not Applicable | 210 | 120 V, 60 Hz, 1 Ph | Not Applicable | 40 VA, Class 2 | 7/8 | 3/8 | 4 | Right-hand | 1400 | 1400 | No heat
BCRMC1042S3P3A | B Series | 3-speed PSC motor | Multi-pos. | C1 | No Cooling Coil | 42 | Stripped wire | 3 row hot water coil with Pump &Valve | 120V, 60 Hz, 1 ph. | A | Not Applicable | Not Applicable | 1/2 | 8.5 | Not Applicable | 210 | 120 V, 60 Hz, 1 Ph | Not Applicable | 40 VA, Class 2 | 7/8 | 3/8 | 4 | Right-hand | 1400 | 1400 | Hot water Coil
BCRMC1042S3P4A | B Series | 3-speed PSC motor | Multi-pos. | C1 | No Cooling Coil | 42 | Stripped wire | 3 row hot water coil with Pump &Valve | 120V, 60 Hz, 1 ph. & 130°F aquastat | A | Not Applicable | Not Applicable | 1/2 | 8.5 | Not Applicable | 210 | 120 V, 60 Hz, 1 Ph | Not Applicable | 40 VA, Class 2 | 7/8 | 3/8 | 4 | Right-hand | 1400 | 1400 | Hot water Coil
BCRMC1042S4P3A | B Series | 3-speed PSC motor | Multi-pos. | C1 | No Cooling Coil | 42 | Stripped wire | 4 row hot water coil with Pump &Valve | 120V, 60 Hz, 1 ph. | A | Not Applicable | Not Applicable | 1/2 | 8.5 | Not Applicable | 210 | 120 V, 60 Hz, 1 Ph | Not Applicable | 40 VA, Class 2 | 7/8 | 3/8 | 4 | Right-hand | 1400 | 1400 | Hot water Coil
BCRMC1042S4P4A | B Series | 3-speed PSC motor | Multi-pos. | C1 | No Cooling Coil | 42 | Stripped wire | 4 row hot water coil with Pump &Valve | 120V, 60 Hz, 1 ph. & 130°F aquastat | A | Not Applicable | Not Applicable | 1/2 | 8.5 | Not Applicable | 210 | 120 V, 60 Hz, 1 Ph | Not Applicable | 40 VA, Class 2 | 7/8 | 3/8 | 4 | Right-hand | 1400 | 1400 | Hot water Coil
BCRMC1042S3N3A | B Series | 3-speed PSC motor | Multi-pos. | C1 | No Cooling Coil | 42 | Stripped wire | 3 row hot water coil without Pump &Valve | 120V, 60 Hz, 1 ph. | A | Not Applicable | Not Applicable | 1/2 | 8.5 | Not Applicable | 210 | 120 V, 60 Hz, 1 Ph | Not Applicable | 40 VA, Class 2 | 7/8 | 3/8 | 4 | Right-hand | 1400 | 1400 | Hot water Coil
BCRMC1042S3N4A | B Series | 3-speed PSC motor | Multi-pos. | C1 | No Cooling Coil | 42 | Stripped wire | 3 row hot water coil without Pump &Valve | 120V, 60 Hz, 1 ph. & 130°F aquastat | A | Not Applicable | Not Applicable | 1/2 | 8.5 | Not Applicable | 210 | 120 V, 60 Hz, 1 Ph | Not Applicable | 40 VA, Class 2 | 7/8 | 3/8 | 4 | Right-hand | 1400 | 1400 | Hot water Coil
BCRMC1042S4N3A | B Series | 3-speed PSC motor | Multi-pos. | C1 | No Cooling Coil | 42 | Stripped wire | 4 row hot water coil without Pump &Valve | 120V, 60 Hz, 1 ph. | A | Not Applicable | Not Applicable | 1/2 | 8.5 | Not Applicable | 210 | 120 V, 60 Hz, 1 Ph | Not Applicable | 40 VA, Class 2 | 7/8 | 3/8 | 4 | Right-hand | 1400 | 1400 | Hot water Coil
BCRMC1042S4N4A | B Series | 3-speed PSC motor | Multi-pos. | C1 | No Cooling Coil | 42 | Stripped wire | 4 row hot water coil without Pump &Valve | 120V, 60 Hz, 1 ph. & 130°F aquastat | A | Not Applicable | Not Applicable | 1/2 | 8.5 | Not Applicable | 210 | 120 V, 60 Hz, 1 Ph | Not Applicable | 40 VA, Class 2 | 7/8 | 3/8 | 4 | Right-hand | 1400 | 1400 | Hot water Coil
BCRMC1048S001A | B Series | 3-speed PSC motor | Multi-pos. | C1 | No Cooling Coil | 48 | Stripped wire | No heat | 208/240V, 60 Hz, 1 ph. | A | Not Applicable | Not Applicable | 1/2 | 3.9 | Not Applicable | 230 | 208/240 V, 60 Hz, 1 Ph | Not Applicable | 40 VA, Class 2 | 7/8 | 3/8 | 4 | Right-hand | 1600 | 1600 | No heat
BCRMC1048S003A | B Series | 3-speed PSC motor | Multi-pos. | C1 | No Cooling Coil | 48 | Stripped wire | No heat | 120V, 60 Hz, 1 ph. | A | Not Applicable | Not Applicable | 3/4 | 7.5 | Not Applicable | 230 | 120 V, 60 Hz, 1 Ph | Not Applicable | 40 VA, Class 2 | 7/8 | 3/8 | 4 | Right-hand | 1600 | 1600 | No heat
BCRMC1048S004A | B Series | 3-speed PSC motor | Multi-pos. | C1 | No Cooling Coil | 48 | Stripped wire | No heat | 120V, 60 Hz, 1 ph. & 130°F aquastat | A | Not Applicable | Not Applicable | 3/4 | 7.5 | Not Applicable | 230 | 120 V, 60 Hz, 1 Ph | Not Applicable | 40 VA, Class 2 | 7/8 | 3/8 | 4 | Right-hand | 1600 | 1600 | No heat
BCRMC1048S3P3A | B Series | 3-speed PSC motor | Multi-pos. | C1 | No Cooling Coil | 48 | Stripped wire | 3 row hot water coil with Pump &Valve | 120V, 60 Hz, 1 ph. | A | Not Applicable | Not Applicable | 3/4 | 7.5 | Not Applicable | 230 | 120 V, 60 Hz, 1 Ph | Not Applicable | 40 VA, Class 2 | 7/8 | 3/8 | 4 | Right-hand | 1600 | 1600 | Hot water Coil
BCRMC1048S3P4A | B Series | 3-speed PSC motor | Multi-pos. | C1 | No Cooling Coil | 48 | Stripped wire | 3 row hot water coil with Pump &Valve | 120V, 60 Hz, 1 ph. & 130°F aquastat | A | Not Applicable | Not Applicable | 3/4 | 7.5 | Not Applicable | 230 | 120 V, 60 Hz, 1 Ph | Not Applicable | 40 VA, Class 2 | 7/8 | 3/8 | 4 | Right-hand | 1600 | 1600 | Hot water Coil
BCRMC1048S4P3A | B Series | 3-speed PSC motor | Multi-pos. | C1 | No Cooling Coil | 48 | Stripped wire | 4 row hot water coil with Pump &Valve | 120V, 60 Hz, 1 ph. | A | Not Applicable | Not Applicable | 3/4 | 7.5 | Not Applicable | 230 | 120 V, 60 Hz, 1 Ph | Not Applicable | 40 VA, Class 2 | 7/8 | 3/8 | 4 | Right-hand | 1600 | 1600 | Hot water Coil
BCRMC1048S4P4A | B Series | 3-speed PSC motor | Multi-pos. | C1 | No Cooling Coil | 48 | Stripped wire | 4 row hot water coil with Pump &Valve | 120V, 60 Hz, 1 ph. & 130°F aquastat | A | Not Applicable | Not Applicable | 3/4 | 7.5 | Not Applicable | 230 | 120 V, 60 Hz, 1 Ph | Not Applicable | 40 VA, Class 2 | 7/8 | 3/8 | 4 | Right-hand | 1600 | 1600 | Hot water Coil
BCRMC1048S3N3A | B Series | 3-speed PSC motor | Multi-pos. | C1 | No Cooling Coil | 48 | Stripped wire | 3 row hot water coil without Pump &Valve | 120V, 60 Hz, 1 ph. | A | Not Applicable | Not Applicable | 3/4 | 7.5 | Not Applicable | 230 | 120 V, 60 Hz, 1 Ph | Not Applicable | 40 VA, Class 2 | 7/8 | 3/8 | 4 | Right-hand | 1600 | 1600 | Hot water Coil
BCRMC1048S3N4A | B Series | 3-speed PSC motor | Multi-pos. | C1 | No Cooling Coil | 48 | Stripped wire | 3 row hot water coil without Pump &Valve | 120V, 60 Hz, 1 ph. & 130°F aquastat | A | Not Applicable | Not Applicable | 3/4 | 7.5 | Not Applicable | 230 | 120 V, 60 Hz, 1 Ph | Not Applicable | 40 VA, Class 2 | 7/8 | 3/8 | 4 | Right-hand | 1600 | 1600 | Hot water Coil
BCRMC1048S4N3A | B Series | 3-speed PSC motor | Multi-pos. | C1 | No Cooling Coil | 48 | Stripped wire | 4 row hot water coil without Pump &Valve | 120V, 60 Hz, 1 ph. | A | Not Applicable | Not Applicable | 3/4 | 7.5 | Not Applicable | 230 | 120 V, 60 Hz, 1 Ph | Not Applicable | 40 VA, Class 2 | 7/8 | 3/8 | 4 | Right-hand | 1600 | 1600 | Hot water Coil
BCRMC1048S4N4A | B Series | 3-speed PSC motor | Multi-pos. | C1 | No Cooling Coil | 48 | Stripped wire | 4 row hot water coil without Pump &Valve | 120V, 60 Hz, 1 ph. & 130°F aquastat | A | Not Applicable | Not Applicable | 3/4 | 7.5 | Not Applicable | 230 | 120 V, 60 Hz, 1 Ph | Not Applicable | 40 VA, Class 2 | 7/8 | 3/8 | 4 | Right-hand | 1600 | 1600 | Hot water Coil
BCRMC1131S001A | B Series | 3-speed PSC motor | Multi-pos. | C1 | Piston (R-410A) | 31 | Stripped wire | No heat | 208/240V, 60 Hz, 1 ph. | A | R-410A | Piston | 1/3 | 2.6 | Not Applicable | 150 | 208/240 V, 60 Hz, 1 Ph | Not Applicable | 40 VA, Class 2 | 7/8 | 3/8 | 4 | Right-hand | 1000 | 1000 | No heat
BCRMC1131S003A | B Series | 3-speed PSC motor | Multi-pos. | C1 | Piston (R-410A) | 31 | Stripped wire | No heat | 120V, 60 Hz, 1 ph. | A | R-410A | Piston | 1/3 | 7.1 | Not Applicable | 150 | 120 V, 60 Hz, 1 Ph | Not Applicable | 40 VA, Class 2 | 7/8 | 3/8 | 4 | Right-hand | 1000 | 1000 | No heat
BCRMC1131S004A | B Series | 3-speed PSC motor | Multi-pos. | C1 | Piston (R-410A) | 31 | Stripped wire | No heat | 120V, 60 Hz, 1 ph. & 130°F aquastat | A | R-410A | Piston | 1/3 | 7.1 | Not Applicable | 150 | 120 V, 60 Hz, 1 Ph | Not Applicable | 40 VA, Class 2 | 7/8 | 3/8 | 4 | Right-hand | 1000 | 1000 | No heat
BCRMC1131S3P3A | B Series | 3-speed PSC motor | Multi-pos. | C1 | Piston (R-410A) | 31 | Stripped wire | 3 row hot water coil with Pump &Valve | 120V, 60 Hz, 1 ph. | A | R-410A | Piston | 1/3 | 7.1 | Not Applicable | 150 | 120 V, 60 Hz, 1 Ph | Not Applicable | 40 VA, Class 2 | 7/8 | 3/8 | 4 | Right-hand | 1000 | 1000 | Hot water Coil
BCRMC1131S3P4A | B Series | 3-speed PSC motor | Multi-pos. | C1 | Piston (R-410A) | 31 | Stripped wire | 3 row hot water coil with Pump &Valve | 120V, 60 Hz, 1 ph. & 130°F aquastat | A | R-410A | Piston | 1/3 | 7.1 | Not Applicable | 150 | 120 V, 60 Hz, 1 Ph | Not Applicable | 40 VA, Class 2 | 7/8 | 3/8 | 4 | Right-hand | 1000 | 1000 | Hot water Coil
BCRMC1131S4P3A | B Series | 3-speed PSC motor | Multi-pos. | C1 | Piston (R-410A) | 31 | Stripped wire | 4 row hot water coil with Pump &Valve | 120V, 60 Hz, 1 ph. | A | R-410A | Piston | 1/3 | 7.1 | Not Applicable | 150 | 120 V, 60 Hz, 1 Ph | Not Applicable | 40 VA, Class 2 | 7/8 | 3/8 | 4 | Right-hand | 1000 | 1000 | Hot water Coil
BCRMC1131S4P4A | B Series | 3-speed PSC motor | Multi-pos. | C1 | Piston (R-410A) | 31 | Stripped wire | 4 row hot water coil with Pump &Valve | 120V, 60 Hz, 1 ph. & 130°F aquastat | A | R-410A | Piston | 1/3 | 7.1 | Not Applicable | 150 | 120 V, 60 Hz, 1 Ph | Not Applicable | 40 VA, Class 2 | 7/8 | 3/8 | 4 | Right-hand | 1000 | 1000 | Hot water Coil
BCRMC1131S3N3A | B Series | 3-speed PSC motor | Multi-pos. | C1 | Piston (R-410A) | 31 | Stripped wire | 3 row hot water coil without Pump &Valve | 120V, 60 Hz, 1 ph. | A | R-410A | Piston | 1/3 | 7.1 | Not Applicable | 150 | 120 V, 60 Hz, 1 Ph | Not Applicable | 40 VA, Class 2 | 7/8 | 3/8 | 4 | Right-hand | 1000 | 1000 | Hot water Coil
BCRMC1131S3N4A | B Series | 3-speed PSC motor | Multi-pos. | C1 | Piston (R-410A) | 31 | Stripped wire | 3 row hot water coil without Pump &Valve | 120V, 60 Hz, 1 ph. & 130°F aquastat | A | R-410A | Piston | 1/3 | 7.1 | Not Applicable | 150 | 120 V, 60 Hz, 1 Ph | Not Applicable | 40 VA, Class 2 | 7/8 | 3/8 | 4 | Right-hand | 1000 | 1000 | Hot water Coil
BCRMC1131S4N3A | B Series | 3-speed PSC motor | Multi-pos. | C1 | Piston (R-410A) | 31 | Stripped wire | 4 row hot water coil without Pump &Valve | 120V, 60 Hz, 1 ph. | A | R-410A | Piston | 1/3 | 7.1 | Not Applicable | 150 | 120 V, 60 Hz, 1 Ph | Not Applicable | 40 VA, Class 2 | 7/8 | 3/8 | 4 | Right-hand | 1000 | 1000 | Hot water Coil
BCRMC1131S4N4A | B Series | 3-speed PSC motor | Multi-pos. | C1 | Piston (R-410A) | 31 | Stripped wire | 4 row hot water coil without Pump &Valve | 120V, 60 Hz, 1 ph. & 130°F aquastat | A | R-410A | Piston | 1/3 | 7.1 | Not Applicable | 150 | 120 V, 60 Hz, 1 Ph | Not Applicable | 40 VA, Class 2 | 7/8 | 3/8 | 4 | Right-hand | 1000 | 1000 | Hot water Coil
BCRMC1137S001A | B Series | 3-speed PSC motor | Multi-pos. | C1 | Piston (R-410A) | 37 | Stripped wire | No heat | 208/240V, 60 Hz, 1 ph. | A | R-410A | Piston | 1/3 | 1.9 | Not Applicable | 150 | 208/240 V, 60 Hz, 1 Ph | Not Applicable | 40 VA, Class 2 | 7/8 | 3/8 | 4 | Right-hand | 1200 | 1200 | No heat
BCRMC1137S003A | B Series | 3-speed PSC motor | Multi-pos. | C1 | Piston (R-410A) | 37 | Stripped wire | No heat | 120V, 60 Hz, 1 ph. | A | R-410A | Piston | 1/3 | 7.1 | Not Applicable | 150 | 120 V, 60 Hz, 1 Ph | Not Applicable | 40 VA, Class 2 | 7/8 | 3/8 | 4 | Right-hand | 1200 | 1200 | No heat
BCRMC1137S004A | B Series | 3-speed PSC motor | Multi-pos. | C1 | Piston (R-410A) | 37 | Stripped wire | No heat | 120V, 60 Hz, 1 ph. & 130°F aquastat | A | R-410A | Piston | 1/3 | 7.1 | Not Applicable | 150 | 120 V, 60 Hz, 1 Ph | Not Applicable | 40 VA, Class 2 | 7/8 | 3/8 | 4 | Right-hand | 1200 | 1200 | No heat
BCRMC1137S3P3A | B Series | 3-speed PSC motor | Multi-pos. | C1 | Piston (R-410A) | 37 | Stripped wire | 3 row hot water coil with Pump &Valve | 120V, 60 Hz, 1 ph. | A | R-410A | Piston | 1/3 | 7.1 | Not Applicable | 150 | 120 V, 60 Hz, 1 Ph | Not Applicable | 40 VA, Class 2 | 7/8 | 3/8 | 4 | Right-hand | 1200 | 1200 | Hot water Coil
BCRMC1137S3P4A | B Series | 3-speed PSC motor | Multi-pos. | C1 | Piston (R-410A) | 37 | Stripped wire | 3 row hot water coil with Pump &Valve | 120V, 60 Hz, 1 ph. & 130°F aquastat | A | R-410A | Piston | 1/3 | 7.1 | Not Applicable | 150 | 120 V, 60 Hz, 1 Ph | Not Applicable | 40 VA, Class 2 | 7/8 | 3/8 | 4 | Right-hand | 1200 | 1200 | Hot water Coil
BCRMC1137S4P3A | B Series | 3-speed PSC motor | Multi-pos. | C1 | Piston (R-410A) | 37 | Stripped wire | 4 row hot water coil with Pump &Valve | 120V, 60 Hz, 1 ph. | A | R-410A | Piston | 1/3 | 7.1 | Not Applicable | 150 | 120 V, 60 Hz, 1 Ph | Not Applicable | 40 VA, Class 2 | 7/8 | 3/8 | 4 | Right-hand | 1200 | 1200 | Hot water Coil
BCRMC1137S4P4A | B Series | 3-speed PSC motor | Multi-pos. | C1 | Piston (R-410A) | 37 | Stripped wire | 4 row hot water coil with Pump &Valve | 120V, 60 Hz, 1 ph. & 130°F aquastat | A | R-410A | Piston | 1/3 | 7.1 | Not Applicable | 150 | 120 V, 60 Hz, 1 Ph | Not Applicable | 40 VA, Class 2 | 7/8 | 3/8 | 4 | Right-hand | 1200 | 1200 | Hot water Coil
BCRMC1137S3N3A | B Series | 3-speed PSC motor | Multi-pos. | C1 | Piston (R-410A) | 37 | Stripped wire | 3 row hot water coil without Pump &Valve | 120V, 60 Hz, 1 ph. | A | R-410A | Piston | 1/3 | 7.1 | Not Applicable | 150 | 120 V, 60 Hz, 1 Ph | Not Applicable | 40 VA, Class 2 | 7/8 | 3/8 | 4 | Right-hand | 1200 | 1200 | Hot water Coil
BCRMC1137S3N4A | B Series | 3-speed PSC motor | Multi-pos. | C1 | Piston (R-410A) | 37 | Stripped wire | 3 row hot water coil without Pump &Valve | 120V, 60 Hz, 1 ph. & 130°F aquastat | A | R-410A | Piston | 1/3 | 7.1 | Not Applicable | 150 | 120 V, 60 Hz, 1 Ph | Not Applicable | 40 VA, Class 2 | 7/8 | 3/8 | 4 | Right-hand | 1200 | 1200 | Hot water Coil
BCRMC1137S4N3A | B Series | 3-speed PSC motor | Multi-pos. | C1 | Piston (R-410A) | 37 | Stripped wire | 4 row hot water coil without Pump &Valve | 120V, 60 Hz, 1 ph. | A | R-410A | Piston | 1/3 | 7.1 | Not Applicable | 150 | 120 V, 60 Hz, 1 Ph | Not Applicable | 40 VA, Class 2 | 7/8 | 3/8 | 4 | Right-hand | 1200 | 1200 | Hot water Coil
BCRMC1137S4N4A | B Series | 3-speed PSC motor | Multi-pos. | C1 | Piston (R-410A) | 37 | Stripped wire | 4 row hot water coil without Pump &Valve | 120V, 60 Hz, 1 ph. & 130°F aquastat | A | R-410A | Piston | 1/3 | 7.1 | Not Applicable | 150 | 120 V, 60 Hz, 1 Ph | Not Applicable | 40 VA, Class 2 | 7/8 | 3/8 | 4 | Right-hand | 1200 | 1200 | Hot water Coil
BCRMC1142S001A | B Series | 3-speed PSC motor | Multi-pos. | C1 | Piston (R-410A) | 42 | Stripped wire | No heat | 208/240V, 60 Hz, 1 ph. | A | R-410A | Piston | 1/3 | 1.9 | Not Applicable | 210 | 208/240 V, 60 Hz, 1 Ph | Not Applicable | 40 VA, Class 2 | 7/8 | 3/8 | 4 | Right-hand | 1400 | 1400 | No heat
BCRMC1142S003A | B Series | 3-speed PSC motor | Multi-pos. | C1 | Piston (R-410A) | 42 | Stripped wire | No heat | 120V, 60 Hz, 1 ph. | A | R-410A | Piston | 1/2 | 8.5 | Not Applicable | 210 | 120 V, 60 Hz, 1 Ph | Not Applicable | 40 VA, Class 2 | 7/8 | 3/8 | 4 | Right-hand | 1400 | 1400 | No heat
BCRMC1142S004A | B Series | 3-speed PSC motor | Multi-pos. | C1 | Piston (R-410A) | 42 | Stripped wire | No heat | 120V, 60 Hz, 1 ph. & 130°F aquastat | A | R-410A | Piston | 1/2 | 8.5 | Not Applicable | 210 | 120 V, 60 Hz, 1 Ph | Not Applicable | 40 VA, Class 2 | 7/8 | 3/8 | 4 | Right-hand | 1400 | 1400 | No heat
BCRMC1142S3P3A | B Series | 3-speed PSC motor | Multi-pos. | C1 | Piston (R-410A) | 42 | Stripped wire | 3 row hot water coil with Pump &Valve | 120V, 60 Hz, 1 ph. | A | R-410A | Piston | 1/2 | 8.5 | Not Applicable | 210 | 120 V, 60 Hz, 1 Ph | Not Applicable | 40 VA, Class 2 | 7/8 | 3/8 | 4 | Right-hand | 1400 | 1400 | Hot water Coil
BCRMC1142S3P4A | B Series | 3-speed PSC motor | Multi-pos. | C1 | Piston (R-410A) | 42 | Stripped wire | 3 row hot water coil with Pump &Valve | 120V, 60 Hz, 1 ph. & 130°F aquastat | A | R-410A | Piston | 1/2 | 8.5 | Not Applicable | 210 | 120 V, 60 Hz, 1 Ph | Not Applicable | 40 VA, Class 2 | 7/8 | 3/8 | 4 | Right-hand | 1400 | 1400 | Hot water Coil
BCRMC1142S4P3A | B Series | 3-speed PSC motor | Multi-pos. | C1 | Piston (R-410A) | 42 | Stripped wire | 4 row hot water coil with Pump &Valve | 120V, 60 Hz, 1 ph. | A | R-410A | Piston | 1/2 | 8.5 | Not Applicable | 210 | 120 V, 60 Hz, 1 Ph | Not Applicable | 40 VA, Class 2 | 7/8 | 3/8 | 4 | Right-hand | 1400 | 1400 | Hot water Coil
BCRMC1142S4P4A | B Series | 3-speed PSC motor | Multi-pos. | C1 | Piston (R-410A) | 42 | Stripped wire | 4 row hot water coil with Pump &Valve | 120V, 60 Hz, 1 ph. & 130°F aquastat | A | R-410A | Piston | 1/2 | 8.5 | Not Applicable | 210 | 120 V, 60 Hz, 1 Ph | Not Applicable | 40 VA, Class 2 | 7/8 | 3/8 | 4 | Right-hand | 1400 | 1400 | Hot water Coil
BCRMC1142S3N3A | B Series | 3-speed PSC motor | Multi-pos. | C1 | Piston (R-410A) | 42 | Stripped wire | 3 row hot water coil without Pump &Valve | 120V, 60 Hz, 1 ph. | A | R-410A | Piston | 1/2 | 8.5 | Not Applicable | 210 | 120 V, 60 Hz, 1 Ph | Not Applicable | 40 VA, Class 2 | 7/8 | 3/8 | 4 | Right-hand | 1400 | 1400 | Hot water Coil
BCRMC1142S3N4A | B Series | 3-speed PSC motor | Multi-pos. | C1 | Piston (R-410A) | 42 | Stripped wire | 3 row hot water coil without Pump &Valve | 120V, 60 Hz, 1 ph. & 130°F aquastat | A | R-410A | Piston | 1/2 | 8.5 | Not Applicable | 210 | 120 V, 60 Hz, 1 Ph | Not Applicable | 40 VA, Class 2 | 7/8 | 3/8 | 4 | Right-hand | 1400 | 1400 | Hot water Coil
BCRMC1142S4N3A | B Series | 3-speed PSC motor | Multi-pos. | C1 | Piston (R-410A) | 42 | Stripped wire | 4 row hot water coil without Pump &Valve | 120V, 60 Hz, 1 ph. | A | R-410A | Piston | 1/2 | 8.5 | Not Applicable | 210 | 120 V, 60 Hz, 1 Ph | Not Applicable | 40 VA, Class 2 | 7/8 | 3/8 | 4 | Right-hand | 1400 | 1400 | Hot water Coil
BCRMC1142S4N4A | B Series | 3-speed PSC motor | Multi-pos. | C1 | Piston (R-410A) | 42 | Stripped wire | 4 row hot water coil without Pump &Valve | 120V, 60 Hz, 1 ph. & 130°F aquastat | A | R-410A | Piston | 1/2 | 8.5 | Not Applicable | 210 | 120 V, 60 Hz, 1 Ph | Not Applicable | 40 VA, Class 2 | 7/8 | 3/8 | 4 | Right-hand | 1400 | 1400 | Hot water Coil
BCRMC1148S001A | B Series | 3-speed PSC motor | Multi-pos. | C1 | Piston (R-410A) | 48 | Stripped wire | No heat | 208/240V, 60 Hz, 1 ph. | A | R-410A | Piston | 1/2 | 3.9 | Not Applicable | 230 | 208/240 V, 60 Hz, 1 Ph | Not Applicable | 40 VA, Class 2 | 7/8 | 3/8 | 4 | Right-hand | 1600 | 1600 | No heat
BCRMC1148S003A | B Series | 3-speed PSC motor | Multi-pos. | C1 | Piston (R-410A) | 48 | Stripped wire | No heat | 120V, 60 Hz, 1 ph. | A | R-410A | Piston | 3/4 | 7.5 | Not Applicable | 230 | 120 V, 60 Hz, 1 Ph | Not Applicable | 40 VA, Class 2 | 7/8 | 3/8 | 4 | Right-hand | 1600 | 1600 | No heat
BCRMC1148S004A | B Series | 3-speed PSC motor | Multi-pos. | C1 | Piston (R-410A) | 48 | Stripped wire | No heat | 120V, 60 Hz, 1 ph. & 130°F aquastat | A | R-410A | Piston | 3/4 | 7.5 | Not Applicable | 230 | 120 V, 60 Hz, 1 Ph | Not Applicable | 40 VA, Class 2 | 7/8 | 3/8 | 4 | Right-hand | 1600 | 1600 | No heat
BCRMC1148S3P3A | B Series | 3-speed PSC motor | Multi-pos. | C1 | Piston (R-410A) | 48 | Stripped wire | 3 row hot water coil with Pump &Valve | 120V, 60 Hz, 1 ph. | A | R-410A | Piston | 3/4 | 7.5 | Not Applicable | 230 | 120 V, 60 Hz, 1 Ph | Not Applicable | 40 VA, Class 2 | 7/8 | 3/8 | 4 | Right-hand | 1600 | 1600 | Hot water Coil
BCRMC1148S3P4A | B Series | 3-speed PSC motor | Multi-pos. | C1 | Piston (R-410A) | 48 | Stripped wire | 3 row hot water coil with Pump &Valve | 120V, 60 Hz, 1 ph. & 130°F aquastat | A | R-410A | Piston | 3/4 | 7.5 | Not Applicable | 230 | 120 V, 60 Hz, 1 Ph | Not Applicable | 40 VA, Class 2 | 7/8 | 3/8 | 4 | Right-hand | 1600 | 1600 | Hot water Coil
BCRMC1148S4P3A | B Series | 3-speed PSC motor | Multi-pos. | C1 | Piston (R-410A) | 48 | Stripped wire | 4 row hot water coil with Pump &Valve | 120V, 60 Hz, 1 ph. | A | R-410A | Piston | 3/4 | 7.5 | Not Applicable | 230 | 120 V, 60 Hz, 1 Ph | Not Applicable | 40 VA, Class 2 | 7/8 | 3/8 | 4 | Right-hand | 1600 | 1600 | Hot water Coil
BCRMC1148S4P4A | B Series | 3-speed PSC motor | Multi-pos. | C1 | Piston (R-410A) | 48 | Stripped wire | 4 row hot water coil with Pump &Valve | 120V, 60 Hz, 1 ph. & 130°F aquastat | A | R-410A | Piston | 3/4 | 7.5 | Not Applicable | 230 | 120 V, 60 Hz, 1 Ph | Not Applicable | 40 VA, Class 2 | 7/8 | 3/8 | 4 | Right-hand | 1600 | 1600 | Hot water Coil
BCRMC1148S3N3A | B Series | 3-speed PSC motor | Multi-pos. | C1 | Piston (R-410A) | 48 | Stripped wire | 3 row hot water coil without Pump &Valve | 120V, 60 Hz, 1 ph. | A | R-410A | Piston | 3/4 | 7.5 | Not Applicable | 230 | 120 V, 60 Hz, 1 Ph | Not Applicable | 40 VA, Class 2 | 7/8 | 3/8 | 4 | Right-hand | 1600 | 1600 | Hot water Coil
BCRMC1148S3N4A | B Series | 3-speed PSC motor | Multi-pos. | C1 | Piston (R-410A) | 48 | Stripped wire | 3 row hot water coil without Pump &Valve | 120V, 60 Hz, 1 ph. & 130°F aquastat | A | R-410A | Piston | 3/4 | 7.5 | Not Applicable | 230 | 120 V, 60 Hz, 1 Ph | Not Applicable | 40 VA, Class 2 | 7/8 | 3/8 | 4 | Right-hand | 1600 | 1600 | Hot water Coil
BCRMC1148S4N3A | B Series | 3-speed PSC motor | Multi-pos. | C1 | Piston (R-410A) | 48 | Stripped wire | 4 row hot water coil without Pump &Valve | 120V, 60 Hz, 1 ph. | A | R-410A | Piston | 3/4 | 7.5 | Not Applicable | 230 | 120 V, 60 Hz, 1 Ph | Not Applicable | 40 VA, Class 2 | 7/8 | 3/8 | 4 | Right-hand | 1600 | 1600 | Hot water Coil
BCRMC1148S4N4A | B Series | 3-speed PSC motor | Multi-pos. | C1 | Piston (R-410A) | 48 | Stripped wire | 4 row hot water coil without Pump &Valve | 120V, 60 Hz, 1 ph. & 130°F aquastat | A | R-410A | Piston | 3/4 | 7.5 | Not Applicable | 230 | 120 V, 60 Hz, 1 Ph | Not Applicable | 40 VA, Class 2 | 7/8 | 3/8 | 4 | Right-hand | 1600 | 1600 | Hot water Coil
BCRMC1731S001A | B Series | 3-speed PSC motor | Multi-pos. | C1 | Bleed HP-A/C TXV (R-410A) | 31 | Stripped wire | No heat | 208/240V, 60 Hz, 1 ph. | A | R-410A | Bleed HP-A/C TXV | 1/3 | 2.6 | Not Applicable | 150 | 208/240 V, 60 Hz, 1 Ph | Not Applicable | 40 VA, Class 2 | 7/8 | 3/8 | 4 | Right-hand | 1000 | 1000 | No heat
BCRMC1731S003A | B Series | 3-speed PSC motor | Multi-pos. | C1 | Bleed HP-A/C TXV (R-410A) | 31 | Stripped wire | No heat | 120V, 60 Hz, 1 ph. | A | R-410A | Bleed HP-A/C TXV | 1/3 | 7.1 | Not Applicable | 150 | 120 V, 60 Hz, 1 Ph | Not Applicable | 40 VA, Class 2 | 7/8 | 3/8 | 4 | Right-hand | 1000 | 1000 | No heat
BCRMC1731S004A | B Series | 3-speed PSC motor | Multi-pos. | C1 | Bleed HP-A/C TXV (R-410A) | 31 | Stripped wire | No heat | 120V, 60 Hz, 1 ph. & 130°F aquastat | A | R-410A | Bleed HP-A/C TXV | 1/3 | 7.1 | Not Applicable | 150 | 120 V, 60 Hz, 1 Ph | Not Applicable | 40 VA, Class 2 | 7/8 | 3/8 | 4 | Right-hand | 1000 | 1000 | No heat
BCRMC1731S3P3A | B Series | 3-speed PSC motor | Multi-pos. | C1 | Bleed HP-A/C TXV (R-410A) | 31 | Stripped wire | 3 row hot water coil with Pump &Valve | 120V, 60 Hz, 1 ph. | A | R-410A | Bleed HP-A/C TXV | 1/3 | 7.1 | Not Applicable | 150 | 120 V, 60 Hz, 1 Ph | Not Applicable | 40 VA, Class 2 | 7/8 | 3/8 | 4 | Right-hand | 1000 | 1000 | Hot water Coil
BCRMC1731S3P4A | B Series | 3-speed PSC motor | Multi-pos. | C1 | Bleed HP-A/C TXV (R-410A) | 31 | Stripped wire | 3 row hot water coil with Pump &Valve | 120V, 60 Hz, 1 ph. & 130°F aquastat | A | R-410A | Bleed HP-A/C TXV | 1/3 | 7.1 | Not Applicable | 150 | 120 V, 60 Hz, 1 Ph | Not Applicable | 40 VA, Class 2 | 7/8 | 3/8 | 4 | Right-hand | 1000 | 1000 | Hot water Coil
BCRMC1731S4P3A | B Series | 3-speed PSC motor | Multi-pos. | C1 | Bleed HP-A/C TXV (R-410A) | 31 | Stripped wire | 4 row hot water coil with Pump &Valve | 120V, 60 Hz, 1 ph. | A | R-410A | Bleed HP-A/C TXV | 1/3 | 7.1 | Not Applicable | 150 | 120 V, 60 Hz, 1 Ph | Not Applicable | 40 VA, Class 2 | 7/8 | 3/8 | 4 | Right-hand | 1000 | 1000 | Hot water Coil
BCRMC1731S4P4A | B Series | 3-speed PSC motor | Multi-pos. | C1 | Bleed HP-A/C TXV (R-410A) | 31 | Stripped wire | 4 row hot water coil with Pump &Valve | 120V, 60 Hz, 1 ph. & 130°F aquastat | A | R-410A | Bleed HP-A/C TXV | 1/3 | 7.1 | Not Applicable | 150 | 120 V, 60 Hz, 1 Ph | Not Applicable | 40 VA, Class 2 | 7/8 | 3/8 | 4 | Right-hand | 1000 | 1000 | Hot water Coil
BCRMC1731S3N3A | B Series | 3-speed PSC motor | Multi-pos. | C1 | Bleed HP-A/C TXV (R-410A) | 31 | Stripped wire | 3 row hot water coil without Pump &Valve | 120V, 60 Hz, 1 ph. | A | R-410A | Bleed HP-A/C TXV | 1/3 | 7.1 | Not Applicable | 150 | 120 V, 60 Hz, 1 Ph | Not Applicable | 40 VA, Class 2 | 7/8 | 3/8 | 4 | Right-hand | 1000 | 1000 | Hot water Coil
BCRMC1731S3N4A | B Series | 3-speed PSC motor | Multi-pos. | C1 | Bleed HP-A/C TXV (R-410A) | 31 | Stripped wire | 3 row hot water coil without Pump &Valve | 120V, 60 Hz, 1 ph. & 130°F aquastat | A | R-410A | Bleed HP-A/C TXV | 1/3 | 7.1 | Not Applicable | 150 | 120 V, 60 Hz, 1 Ph | Not Applicable | 40 VA, Class 2 | 7/8 | 3/8 | 4 | Right-hand | 1000 | 1000 | Hot water Coil
BCRMC1731S4N3A | B Series | 3-speed PSC motor | Multi-pos. | C1 | Bleed HP-A/C TXV (R-410A) | 31 | Stripped wire | 4 row hot water coil without Pump &Valve | 120V, 60 Hz, 1 ph. | A | R-410A | Bleed HP-A/C TXV | 1/3 | 7.1 | Not Applicable | 150 | 120 V, 60 Hz, 1 Ph | Not Applicable | 40 VA, Class 2 | 7/8 | 3/8 | 4 | Right-hand | 1000 | 1000 | Hot water Coil
BCRMC1731S4N4A | B Series | 3-speed PSC motor | Multi-pos. | C1 | Bleed HP-A/C TXV (R-410A) | 31 | Stripped wire | 4 row hot water coil without Pump &Valve | 120V, 60 Hz, 1 ph. & 130°F aquastat | A | R-410A | Bleed HP-A/C TXV | 1/3 | 7.1 | Not Applicable | 150 | 120 V, 60 Hz, 1 Ph | Not Applicable | 40 VA, Class 2 | 7/8 | 3/8 | 4 | Right-hand | 1000 | 1000 | Hot water Coil
BCRMC1737S001A | B Series | 3-speed PSC motor | Multi-pos. | C1 | Bleed HP-A/C TXV (R-410A) | 37 | Stripped wire | No heat | 208/240V, 60 Hz, 1 ph. | A | R-410A | Bleed HP-A/C TXV | 1/3 | 1.9 | Not Applicable | 150 | 208/240 V, 60 Hz, 1 Ph | Not Applicable | 40 VA, Class 2 | 7/8 | 3/8 | 4 | Right-hand | 1200 | 1200 | No heat
BCRMC1737S003A | B Series | 3-speed PSC motor | Multi-pos. | C1 | Bleed HP-A/C TXV (R-410A) | 37 | Stripped wire | No heat | 120V, 60 Hz, 1 ph. | A | R-410A | Bleed HP-A/C TXV | 1/3 | 7.1 | Not Applicable | 150 | 120 V, 60 Hz, 1 Ph | Not Applicable | 40 VA, Class 2 | 7/8 | 3/8 | 4 | Right-hand | 1200 | 1200 | No heat
BCRMC1737S004A | B Series | 3-speed PSC motor | Multi-pos. | C1 | Bleed HP-A/C TXV (R-410A) | 37 | Stripped wire | No heat | 120V, 60 Hz, 1 ph. & 130°F aquastat | A | R-410A | Bleed HP-A/C TXV | 1/3 | 7.1 | Not Applicable | 150 | 120 V, 60 Hz, 1 Ph | Not Applicable | 40 VA, Class 2 | 7/8 | 3/8 | 4 | Right-hand | 1200 | 1200 | No heat
BCRMC1737S3P3A | B Series | 3-speed PSC motor | Multi-pos. | C1 | Bleed HP-A/C TXV (R-410A) | 37 | Stripped wire | 3 row hot water coil with Pump &Valve | 120V, 60 Hz, 1 ph. | A | R-410A | Bleed HP-A/C TXV | 1/3 | 7.1 | Not Applicable | 150 | 120 V, 60 Hz, 1 Ph | Not Applicable | 40 VA, Class 2 | 7/8 | 3/8 | 4 | Right-hand | 1200 | 1200 | Hot water Coil
BCRMC1737S3P4A | B Series | 3-speed PSC motor | Multi-pos. | C1 | Bleed HP-A/C TXV (R-410A) | 37 | Stripped wire | 3 row hot water coil with Pump &Valve | 120V, 60 Hz, 1 ph. & 130°F aquastat | A | R-410A | Bleed HP-A/C TXV | 1/3 | 7.1 | Not Applicable | 150 | 120 V, 60 Hz, 1 Ph | Not Applicable | 40 VA, Class 2 | 7/8 | 3/8 | 4 | Right-hand | 1200 | 1200 | Hot water Coil
BCRMC1737S4P3A | B Series | 3-speed PSC motor | Multi-pos. | C1 | Bleed HP-A/C TXV (R-410A) | 37 | Stripped wire | 4 row hot water coil with Pump &Valve | 120V, 60 Hz, 1 ph. | A | R-410A | Bleed HP-A/C TXV | 1/3 | 7.1 | Not Applicable | 150 | 120 V, 60 Hz, 1 Ph | Not Applicable | 40 VA, Class 2 | 7/8 | 3/8 | 4 | Right-hand | 1200 | 1200 | Hot water Coil
BCRMC1737S4P4A | B Series | 3-speed PSC motor | Multi-pos. | C1 | Bleed HP-A/C TXV (R-410A) | 37 | Stripped wire | 4 row hot water coil with Pump &Valve | 120V, 60 Hz, 1 ph. & 130°F aquastat | A | R-410A | Bleed HP-A/C TXV | 1/3 | 7.1 | Not Applicable | 150 | 120 V, 60 Hz, 1 Ph | Not Applicable | 40 VA, Class 2 | 7/8 | 3/8 | 4 | Right-hand | 1200 | 1200 | Hot water Coil
BCRMC1737S3N3A | B Series | 3-speed PSC motor | Multi-pos. | C1 | Bleed HP-A/C TXV (R-410A) | 37 | Stripped wire | 3 row hot water coil without Pump &Valve | 120V, 60 Hz, 1 ph. | A | R-410A | Bleed HP-A/C TXV | 1/3 | 7.1 | Not Applicable | 150 | 120 V, 60 Hz, 1 Ph | Not Applicable | 40 VA, Class 2 | 7/8 | 3/8 | 4 | Right-hand | 1200 | 1200 | Hot water Coil
BCRMC1737S3N4A | B Series | 3-speed PSC motor | Multi-pos. | C1 | Bleed HP-A/C TXV (R-410A) | 37 | Stripped wire | 3 row hot water coil without Pump &Valve | 120V, 60 Hz, 1 ph. & 130°F aquastat | A | R-410A | Bleed HP-A/C TXV | 1/3 | 7.1 | Not Applicable | 150 | 120 V, 60 Hz, 1 Ph | Not Applicable | 40 VA, Class 2 | 7/8 | 3/8 | 4 | Right-hand | 1200 | 1200 | Hot water Coil
BCRMC1737S4N3A | B Series | 3-speed PSC motor | Multi-pos. | C1 | Bleed HP-A/C TXV (R-410A) | 37 | Stripped wire | 4 row hot water coil without Pump &Valve | 120V, 60 Hz, 1 ph. | A | R-410A | Bleed HP-A/C TXV | 1/3 | 7.1 | Not Applicable | 150 | 120 V, 60 Hz, 1 Ph | Not Applicable | 40 VA, Class 2 | 7/8 | 3/8 | 4 | Right-hand | 1200 | 1200 | Hot water Coil
BCRMC1737S4N4A | B Series | 3-speed PSC motor | Multi-pos. | C1 | Bleed HP-A/C TXV (R-410A) | 37 | Stripped wire | 4 row hot water coil without Pump &Valve | 120V, 60 Hz, 1 ph. & 130°F aquastat | A | R-410A | Bleed HP-A/C TXV | 1/3 | 7.1 | Not Applicable | 150 | 120 V, 60 Hz, 1 Ph | Not Applicable | 40 VA, Class 2 | 7/8 | 3/8 | 4 | Right-hand | 1200 | 1200 | Hot water Coil
BCRMC1742S001A | B Series | 3-speed PSC motor | Multi-pos. | C1 | Bleed HP-A/C TXV (R-410A) | 42 | Stripped wire | No heat | 208/240V, 60 Hz, 1 ph. | A | R-410A | Bleed HP-A/C TXV | 1/3 | 1.9 | Not Applicable | 210 | 208/240 V, 60 Hz, 1 Ph | Not Applicable | 40 VA, Class 2 | 7/8 | 3/8 | 4 | Right-hand | 1400 | 1400 | No heat
BCRMC1742S003A | B Series | 3-speed PSC motor | Multi-pos. | C1 | Bleed HP-A/C TXV (R-410A) | 42 | Stripped wire | No heat | 120V, 60 Hz, 1 ph. | A | R-410A | Bleed HP-A/C TXV | 1/2 | 8.5 | Not Applicable | 210 | 120 V, 60 Hz, 1 Ph | Not Applicable | 40 VA, Class 2 | 7/8 | 3/8 | 4 | Right-hand | 1400 | 1400 | No heat
BCRMC1742S004A | B Series | 3-speed PSC motor | Multi-pos. | C1 | Bleed HP-A/C TXV (R-410A) | 42 | Stripped wire | No heat | 120V, 60 Hz, 1 ph. & 130°F aquastat | A | R-410A | Bleed HP-A/C TXV | 1/2 | 8.5 | Not Applicable | 210 | 120 V, 60 Hz, 1 Ph | Not Applicable | 40 VA, Class 2 | 7/8 | 3/8 | 4 | Right-hand | 1400 | 1400 | No heat
BCRMC1742S3P3A | B Series | 3-speed PSC motor | Multi-pos. | C1 | Bleed HP-A/C TXV (R-410A) | 42 | Stripped wire | 3 row hot water coil with Pump &Valve | 120V, 60 Hz, 1 ph. | A | R-410A | Bleed HP-A/C TXV | 1/2 | 8.5 | Not Applicable | 210 | 120 V, 60 Hz, 1 Ph | Not Applicable | 40 VA, Class 2 | 7/8 | 3/8 | 4 | Right-hand | 1400 | 1400 | Hot water Coil
BCRMC1742S3P4A | B Series | 3-speed PSC motor | Multi-pos. | C1 | Bleed HP-A/C TXV (R-410A) | 42 | Stripped wire | 3 row hot water coil with Pump &Valve | 120V, 60 Hz, 1 ph. & 130°F aquastat | A | R-410A | Bleed HP-A/C TXV | 1/2 | 8.5 | Not Applicable | 210 | 120 V, 60 Hz, 1 Ph | Not Applicable | 40 VA, Class 2 | 7/8 | 3/8 | 4 | Right-hand | 1400 | 1400 | Hot water Coil
BCRMC1742S4P3A | B Series | 3-speed PSC motor | Multi-pos. | C1 | Bleed HP-A/C TXV (R-410A) | 42 | Stripped wire | 4 row hot water coil with Pump &Valve | 120V, 60 Hz, 1 ph. | A | R-410A | Bleed HP-A/C TXV | 1/2 | 8.5 | Not Applicable | 210 | 120 V, 60 Hz, 1 Ph | Not Applicable | 40 VA, Class 2 | 7/8 | 3/8 | 4 | Right-hand | 1400 | 1400 | Hot water Coil
BCRMC1742S4P4A | B Series | 3-speed PSC motor | Multi-pos. | C1 | Bleed HP-A/C TXV (R-410A) | 42 | Stripped wire | 4 row hot water coil with Pump &Valve | 120V, 60 Hz, 1 ph. & 130°F aquastat | A | R-410A | Bleed HP-A/C TXV | 1/2 | 8.5 | Not Applicable | 210 | 120 V, 60 Hz, 1 Ph | Not Applicable | 40 VA, Class 2 | 7/8 | 3/8 | 4 | Right-hand | 1400 | 1400 | Hot water Coil
BCRMC1742S3N3A | B Series | 3-speed PSC motor | Multi-pos. | C1 | Bleed HP-A/C TXV (R-410A) | 42 | Stripped wire | 3 row hot water coil without Pump &Valve | 120V, 60 Hz, 1 ph. | A | R-410A | Bleed HP-A/C TXV | 1/2 | 8.5 | Not Applicable | 210 | 120 V, 60 Hz, 1 Ph | Not Applicable | 40 VA, Class 2 | 7/8 | 3/8 | 4 | Right-hand | 1400 | 1400 | Hot water Coil
BCRMC1742S3N4A | B Series | 3-speed PSC motor | Multi-pos. | C1 | Bleed HP-A/C TXV (R-410A) | 42 | Stripped wire | 3 row hot water coil without Pump &Valve | 120V, 60 Hz, 1 ph. & 130°F aquastat | A | R-410A | Bleed HP-A/C TXV | 1/2 | 8.5 | Not Applicable | 210 | 120 V, 60 Hz, 1 Ph | Not Applicable | 40 VA, Class 2 | 7/8 | 3/8 | 4 | Right-hand | 1400 | 1400 | Hot water Coil
BCRMC1742S4N3A | B Series | 3-speed PSC motor | Multi-pos. | C1 | Bleed HP-A/C TXV (R-410A) | 42 | Stripped wire | 4 row hot water coil without Pump &Valve | 120V, 60 Hz, 1 ph. | A | R-410A | Bleed HP-A/C TXV | 1/2 | 8.5 | Not Applicable | 210 | 120 V, 60 Hz, 1 Ph | Not Applicable | 40 VA, Class 2 | 7/8 | 3/8 | 4 | Right-hand | 1400 | 1400 | Hot water Coil
BCRMC1742S4N4A | B Series | 3-speed PSC motor | Multi-pos. | C1 | Bleed HP-A/C TXV (R-410A) | 42 | Stripped wire | 4 row hot water coil without Pump &Valve | 120V, 60 Hz, 1 ph. & 130°F aquastat | A | R-410A | Bleed HP-A/C TXV | 1/2 | 8.5 | Not Applicable | 210 | 120 V, 60 Hz, 1 Ph | Not Applicable | 40 VA, Class 2 | 7/8 | 3/8 | 4 | Right-hand | 1400 | 1400 | Hot water Coil
BCRMC1748S001A | B Series | 3-speed PSC motor | Multi-pos. | C1 | Bleed HP-A/C TXV (R-410A) | 48 | Stripped wire | No heat | 208/240V, 60 Hz, 1 ph. | A | R-410A | Bleed HP-A/C TXV | 1/2 | 3.9 | Not Applicable | 230 | 208/240 V, 60 Hz, 1 Ph | Not Applicable | 40 VA, Class 2 | 7/8 | 3/8 | 4 | Right-hand | 1600 | 1600 | No heat
BCRMC1748S003A | B Series | 3-speed PSC motor | Multi-pos. | C1 | Bleed HP-A/C TXV (R-410A) | 48 | Stripped wire | No heat | 120V, 60 Hz, 1 ph. | A | R-410A | Bleed HP-A/C TXV | 3/4 | 7.5 | Not Applicable | 230 | 120 V, 60 Hz, 1 Ph | Not Applicable | 40 VA, Class 2 | 7/8 | 3/8 | 4 | Right-hand | 1600 | 1600 | No heat
BCRMC1748S004A | B Series | 3-speed PSC motor | Multi-pos. | C1 | Bleed HP-A/C TXV (R-410A) | 48 | Stripped wire | No heat | 120V, 60 Hz, 1 ph. & 130°F aquastat | A | R-410A | Bleed HP-A/C TXV | 3/4 | 7.5 | Not Applicable | 230 | 120 V, 60 Hz, 1 Ph | Not Applicable | 40 VA, Class 2 | 7/8 | 3/8 | 4 | Right-hand | 1600 | 1600 | No heat
BCRMC1748S3P3A | B Series | 3-speed PSC motor | Multi-pos. | C1 | Bleed HP-A/C TXV (R-410A) | 48 | Stripped wire | 3 row hot water coil with Pump &Valve | 120V, 60 Hz, 1 ph. | A | R-410A | Bleed HP-A/C TXV | 3/4 | 7.5 | Not Applicable | 230 | 120 V, 60 Hz, 1 Ph | Not Applicable | 40 VA, Class 2 | 7/8 | 3/8 | 4 | Right-hand | 1600 | 1600 | Hot water Coil
BCRMC1748S3P4A | B Series | 3-speed PSC motor | Multi-pos. | C1 | Bleed HP-A/C TXV (R-410A) | 48 | Stripped wire | 3 row hot water coil with Pump &Valve | 120V, 60 Hz, 1 ph. & 130°F aquastat | A | R-410A | Bleed HP-A/C TXV | 3/4 | 7.5 | Not Applicable | 230 | 120 V, 60 Hz, 1 Ph | Not Applicable | 40 VA, Class 2 | 7/8 | 3/8 | 4 | Right-hand | 1600 | 1600 | Hot water Coil
BCRMC1748S4P3A | B Series | 3-speed PSC motor | Multi-pos. | C1 | Bleed HP-A/C TXV (R-410A) | 48 | Stripped wire | 4 row hot water coil with Pump &Valve | 120V, 60 Hz, 1 ph. | A | R-410A | Bleed HP-A/C TXV | 3/4 | 7.5 | Not Applicable | 230 | 120 V, 60 Hz, 1 Ph | Not Applicable | 40 VA, Class 2 | 7/8 | 3/8 | 4 | Right-hand | 1600 | 1600 | Hot water Coil
BCRMC1748S4P4A | B Series | 3-speed PSC motor | Multi-pos. | C1 | Bleed HP-A/C TXV (R-410A) | 48 | Stripped wire | 4 row hot water coil with Pump &Valve | 120V, 60 Hz, 1 ph. & 130°F aquastat | A | R-410A | Bleed HP-A/C TXV | 3/4 | 7.5 | Not Applicable | 230 | 120 V, 60 Hz, 1 Ph | Not Applicable | 40 VA, Class 2 | 7/8 | 3/8 | 4 | Right-hand | 1600 | 1600 | Hot water Coil
BCRMC1748S3N3A | B Series | 3-speed PSC motor | Multi-pos. | C1 | Bleed HP-A/C TXV (R-410A) | 48 | Stripped wire | 3 row hot water coil without Pump &Valve | 120V, 60 Hz, 1 ph. | A | R-410A | Bleed HP-A/C TXV | 3/4 | 7.5 | Not Applicable | 230 | 120 V, 60 Hz, 1 Ph | Not Applicable | 40 VA, Class 2 | 7/8 | 3/8 | 4 | Right-hand | 1600 | 1600 | Hot water Coil
BCRMC1748S3N4A | B Series | 3-speed PSC motor | Multi-pos. | C1 | Bleed HP-A/C TXV (R-410A) | 48 | Stripped wire | 3 row hot water coil without Pump &Valve | 120V, 60 Hz, 1 ph. & 130°F aquastat | A | R-410A | Bleed HP-A/C TXV | 3/4 | 7.5 | Not Applicable | 230 | 120 V, 60 Hz, 1 Ph | Not Applicable | 40 VA, Class 2 | 7/8 | 3/8 | 4 | Right-hand | 1600 | 1600 | Hot water Coil
BCRMC1748S4N3A | B Series | 3-speed PSC motor | Multi-pos. | C1 | Bleed HP-A/C TXV (R-410A) | 48 | Stripped wire | 4 row hot water coil without Pump &Valve | 120V, 60 Hz, 1 ph. | A | R-410A | Bleed HP-A/C TXV | 3/4 | 7.5 | Not Applicable | 230 | 120 V, 60 Hz, 1 Ph | Not Applicable | 40 VA, Class 2 | 7/8 | 3/8 | 4 | Right-hand | 1600 | 1600 | Hot water Coil
BCRMC1748S4N4A | B Series | 3-speed PSC motor | Multi-pos. | C1 | Bleed HP-A/C TXV (R-410A) | 48 | Stripped wire | 4 row hot water coil without Pump &Valve | 120V, 60 Hz, 1 ph. & 130°F aquastat | A | R-410A | Bleed HP-A/C TXV | 3/4 | 7.5 | Not Applicable | 230 | 120 V, 60 Hz, 1 Ph | Not Applicable | 40 VA, Class 2 | 7/8 | 3/8 | 4 | Right-hand | 1600 | 1600 | Hot water Coil
BCRMC1931S001A | B Series | 3-speed PSC motor | Multi-pos. | C1 | Non-bleed HP-A/C TXV (R-410A) | 31 | Stripped wire | No heat | 208/240V, 60 Hz, 1 ph. | A | R-410A | Non-bleed HP-A/C TXV | 1/3 | 2.6 | Not Applicable | 150 | 208/240 V, 60 Hz, 1 Ph | Not Applicable | 40 VA, Class 2 | 7/8 | 3/8 | 4 | Right-hand | 1000 | 1000 | No heat
BCRMC1931S003A | B Series | 3-speed PSC motor | Multi-pos. | C1 | Non-bleed HP-A/C TXV (R-410A) | 31 | Stripped wire | No heat | 120V, 60 Hz, 1 ph. | A | R-410A | Non-bleed HP-A/C TXV | 1/3 | 7.1 | Not Applicable | 150 | 120 V, 60 Hz, 1 Ph | Not Applicable | 40 VA, Class 2 | 7/8 | 3/8 | 4 | Right-hand | 1000 | 1000 | No heat
BCRMC1931S004A | B Series | 3-speed PSC motor | Multi-pos. | C1 | Non-bleed HP-A/C TXV (R-410A) | 31 | Stripped wire | No heat | 120V, 60 Hz, 1 ph. & 130°F aquastat | A | R-410A | Non-bleed HP-A/C TXV | 1/3 | 7.1 | Not Applicable | 150 | 120 V, 60 Hz, 1 Ph | Not Applicable | 40 VA, Class 2 | 7/8 | 3/8 | 4 | Right-hand | 1000 | 1000 | No heat
BCRMC1931S3P3A | B Series | 3-speed PSC motor | Multi-pos. | C1 | Non-bleed HP-A/C TXV (R-410A) | 31 | Stripped wire | 3 row hot water coil with Pump &Valve | 120V, 60 Hz, 1 ph. | A | R-410A | Non-bleed HP-A/C TXV | 1/3 | 7.1 | Not Applicable | 150 | 120 V, 60 Hz, 1 Ph | Not Applicable | 40 VA, Class 2 | 7/8 | 3/8 | 4 | Right-hand | 1000 | 1000 | Hot water Coil
BCRMC1931S3P4A | B Series | 3-speed PSC motor | Multi-pos. | C1 | Non-bleed HP-A/C TXV (R-410A) | 31 | Stripped wire | 3 row hot water coil with Pump &Valve | 120V, 60 Hz, 1 ph. & 130°F aquastat | A | R-410A | Non-bleed HP-A/C TXV | 1/3 | 7.1 | Not Applicable | 150 | 120 V, 60 Hz, 1 Ph | Not Applicable | 40 VA, Class 2 | 7/8 | 3/8 | 4 | Right-hand | 1000 | 1000 | Hot water Coil
BCRMC1931S4P3A | B Series | 3-speed PSC motor | Multi-pos. | C1 | Non-bleed HP-A/C TXV (R-410A) | 31 | Stripped wire | 4 row hot water coil with Pump &Valve | 120V, 60 Hz, 1 ph. | A | R-410A | Non-bleed HP-A/C TXV | 1/3 | 7.1 | Not Applicable | 150 | 120 V, 60 Hz, 1 Ph | Not Applicable | 40 VA, Class 2 | 7/8 | 3/8 | 4 | Right-hand | 1000 | 1000 | Hot water Coil
BCRMC1931S4P4A | B Series | 3-speed PSC motor | Multi-pos. | C1 | Non-bleed HP-A/C TXV (R-410A) | 31 | Stripped wire | 4 row hot water coil with Pump &Valve | 120V, 60 Hz, 1 ph. & 130°F aquastat | A | R-410A | Non-bleed HP-A/C TXV | 1/3 | 7.1 | Not Applicable | 150 | 120 V, 60 Hz, 1 Ph | Not Applicable | 40 VA, Class 2 | 7/8 | 3/8 | 4 | Right-hand | 1000 | 1000 | Hot water Coil
BCRMC1931S3N3A | B Series | 3-speed PSC motor | Multi-pos. | C1 | Non-bleed HP-A/C TXV (R-410A) | 31 | Stripped wire | 3 row hot water coil without Pump &Valve | 120V, 60 Hz, 1 ph. | A | R-410A | Non-bleed HP-A/C TXV | 1/3 | 7.1 | Not Applicable | 150 | 120 V, 60 Hz, 1 Ph | Not Applicable | 40 VA, Class 2 | 7/8 | 3/8 | 4 | Right-hand | 1000 | 1000 | Hot water Coil
BCRMC1931S3N4A | B Series | 3-speed PSC motor | Multi-pos. | C1 | Non-bleed HP-A/C TXV (R-410A) | 31 | Stripped wire | 3 row hot water coil without Pump &Valve | 120V, 60 Hz, 1 ph. & 130°F aquastat | A | R-410A | Non-bleed HP-A/C TXV | 1/3 | 7.1 | Not Applicable | 150 | 120 V, 60 Hz, 1 Ph | Not Applicable | 40 VA, Class 2 | 7/8 | 3/8 | 4 | Right-hand | 1000 | 1000 | Hot water Coil
BCRMC1931S4N3A | B Series | 3-speed PSC motor | Multi-pos. | C1 | Non-bleed HP-A/C TXV (R-410A) | 31 | Stripped wire | 4 row hot water coil without Pump &Valve | 120V, 60 Hz, 1 ph. | A | R-410A | Non-bleed HP-A/C TXV | 1/3 | 7.1 | Not Applicable | 150 | 120 V, 60 Hz, 1 Ph | Not Applicable | 40 VA, Class 2 | 7/8 | 3/8 | 4 | Right-hand | 1000 | 1000 | Hot water Coil
BCRMC1931S4N4A | B Series | 3-speed PSC motor | Multi-pos. | C1 | Non-bleed HP-A/C TXV (R-410A) | 31 | Stripped wire | 4 row hot water coil without Pump &Valve | 120V, 60 Hz, 1 ph. & 130°F aquastat | A | R-410A | Non-bleed HP-A/C TXV | 1/3 | 7.1 | Not Applicable | 150 | 120 V, 60 Hz, 1 Ph | Not Applicable | 40 VA, Class 2 | 7/8 | 3/8 | 4 | Right-hand | 1000 | 1000 | Hot water Coil
BCRMC1937S001A | B Series | 3-speed PSC motor | Multi-pos. | C1 | Non-bleed HP-A/C TXV (R-410A) | 37 | Stripped wire | No heat | 208/240V, 60 Hz, 1 ph. | A | R-410A | Non-bleed HP-A/C TXV | 1/3 | 1.9 | Not Applicable | 150 | 208/240 V, 60 Hz, 1 Ph | Not Applicable | 40 VA, Class 2 | 7/8 | 3/8 | 4 | Right-hand | 1200 | 1200 | No heat
BCRMC1937S003A | B Series | 3-speed PSC motor | Multi-pos. | C1 | Non-bleed HP-A/C TXV (R-410A) | 37 | Stripped wire | No heat | 120V, 60 Hz, 1 ph. | A | R-410A | Non-bleed HP-A/C TXV | 1/3 | 7.1 | Not Applicable | 150 | 120 V, 60 Hz, 1 Ph | Not Applicable | 40 VA, Class 2 | 7/8 | 3/8 | 4 | Right-hand | 1200 | 1200 | No heat
BCRMC1937S004A | B Series | 3-speed PSC motor | Multi-pos. | C1 | Non-bleed HP-A/C TXV (R-410A) | 37 | Stripped wire | No heat | 120V, 60 Hz, 1 ph. & 130°F aquastat | A | R-410A | Non-bleed HP-A/C TXV | 1/3 | 7.1 | Not Applicable | 150 | 120 V, 60 Hz, 1 Ph | Not Applicable | 40 VA, Class 2 | 7/8 | 3/8 | 4 | Right-hand | 1200 | 1200 | No heat
BCRMC1937S3P3A | B Series | 3-speed PSC motor | Multi-pos. | C1 | Non-bleed HP-A/C TXV (R-410A) | 37 | Stripped wire | 3 row hot water coil with Pump &Valve | 120V, 60 Hz, 1 ph. | A | R-410A | Non-bleed HP-A/C TXV | 1/3 | 7.1 | Not Applicable | 150 | 120 V, 60 Hz, 1 Ph | Not Applicable | 40 VA, Class 2 | 7/8 | 3/8 | 4 | Right-hand | 1200 | 1200 | Hot water Coil
BCRMC1937S3P4A | B Series | 3-speed PSC motor | Multi-pos. | C1 | Non-bleed HP-A/C TXV (R-410A) | 37 | Stripped wire | 3 row hot water coil with Pump &Valve | 120V, 60 Hz, 1 ph. & 130°F aquastat | A | R-410A | Non-bleed HP-A/C TXV | 1/3 | 7.1 | Not Applicable | 150 | 120 V, 60 Hz, 1 Ph | Not Applicable | 40 VA, Class 2 | 7/8 | 3/8 | 4 | Right-hand | 1200 | 1200 | Hot water Coil
BCRMC1937S4P3A | B Series | 3-speed PSC motor | Multi-pos. | C1 | Non-bleed HP-A/C TXV (R-410A) | 37 | Stripped wire | 4 row hot water coil with Pump &Valve | 120V, 60 Hz, 1 ph. | A | R-410A | Non-bleed HP-A/C TXV | 1/3 | 7.1 | Not Applicable | 150 | 120 V, 60 Hz, 1 Ph | Not Applicable | 40 VA, Class 2 | 7/8 | 3/8 | 4 | Right-hand | 1200 | 1200 | Hot water Coil
BCRMC1937S4P4A | B Series | 3-speed PSC motor | Multi-pos. | C1 | Non-bleed HP-A/C TXV (R-410A) | 37 | Stripped wire | 4 row hot water coil with Pump &Valve | 120V, 60 Hz, 1 ph. & 130°F aquastat | A | R-410A | Non-bleed HP-A/C TXV | 1/3 | 7.1 | Not Applicable | 150 | 120 V, 60 Hz, 1 Ph | Not Applicable | 40 VA, Class 2 | 7/8 | 3/8 | 4 | Right-hand | 1200 | 1200 | Hot water Coil
BCRMC1937S3N3A | B Series | 3-speed PSC motor | Multi-pos. | C1 | Non-bleed HP-A/C TXV (R-410A) | 37 | Stripped wire | 3 row hot water coil without Pump &Valve | 120V, 60 Hz, 1 ph. | A | R-410A | Non-bleed HP-A/C TXV | 1/3 | 7.1 | Not Applicable | 150 | 120 V, 60 Hz, 1 Ph | Not Applicable | 40 VA, Class 2 | 7/8 | 3/8 | 4 | Right-hand | 1200 | 1200 | Hot water Coil
BCRMC1937S3N4A | B Series | 3-speed PSC motor | Multi-pos. | C1 | Non-bleed HP-A/C TXV (R-410A) | 37 | Stripped wire | 3 row hot water coil without Pump &Valve | 120V, 60 Hz, 1 ph. & 130°F aquastat | A | R-410A | Non-bleed HP-A/C TXV | 1/3 | 7.1 | Not Applicable | 150 | 120 V, 60 Hz, 1 Ph | Not Applicable | 40 VA, Class 2 | 7/8 | 3/8 | 4 | Right-hand | 1200 | 1200 | Hot water Coil
BCRMC1937S4N3A | B Series | 3-speed PSC motor | Multi-pos. | C1 | Non-bleed HP-A/C TXV (R-410A) | 37 | Stripped wire | 4 row hot water coil without Pump &Valve | 120V, 60 Hz, 1 ph. | A | R-410A | Non-bleed HP-A/C TXV | 1/3 | 7.1 | Not Applicable | 150 | 120 V, 60 Hz, 1 Ph | Not Applicable | 40 VA, Class 2 | 7/8 | 3/8 | 4 | Right-hand | 1200 | 1200 | Hot water Coil
BCRMC1937S4N4A | B Series | 3-speed PSC motor | Multi-pos. | C1 | Non-bleed HP-A/C TXV (R-410A) | 37 | Stripped wire | 4 row hot water coil without Pump &Valve | 120V, 60 Hz, 1 ph. & 130°F aquastat | A | R-410A | Non-bleed HP-A/C TXV | 1/3 | 7.1 | Not Applicable | 150 | 120 V, 60 Hz, 1 Ph | Not Applicable | 40 VA, Class 2 | 7/8 | 3/8 | 4 | Right-hand | 1200 | 1200 | Hot water Coil
BCRMC1942S001A | B Series | 3-speed PSC motor | Multi-pos. | C1 | Non-bleed HP-A/C TXV (R-410A) | 42 | Stripped wire | No heat | 208/240V, 60 Hz, 1 ph. | A | R-410A | Non-bleed HP-A/C TXV | 1/3 | 1.9 | Not Applicable | 210 | 208/240 V, 60 Hz, 1 Ph | Not Applicable | 40 VA, Class 2 | 7/8 | 3/8 | 4 | Right-hand | 1400 | 1400 | No heat
BCRMC1942S003A | B Series | 3-speed PSC motor | Multi-pos. | C1 | Non-bleed HP-A/C TXV (R-410A) | 42 | Stripped wire | No heat | 120V, 60 Hz, 1 ph. | A | R-410A | Non-bleed HP-A/C TXV | 1/2 | 8.5 | Not Applicable | 210 | 120 V, 60 Hz, 1 Ph | Not Applicable | 40 VA, Class 2 | 7/8 | 3/8 | 4 | Right-hand | 1400 | 1400 | No heat
BCRMC1942S004A | B Series | 3-speed PSC motor | Multi-pos. | C1 | Non-bleed HP-A/C TXV (R-410A) | 42 | Stripped wire | No heat | 120V, 60 Hz, 1 ph. & 130°F aquastat | A | R-410A | Non-bleed HP-A/C TXV | 1/2 | 8.5 | Not Applicable | 210 | 120 V, 60 Hz, 1 Ph | Not Applicable | 40 VA, Class 2 | 7/8 | 3/8 | 4 | Right-hand | 1400 | 1400 | No heat
BCRMC1942S3P3A | B Series | 3-speed PSC motor | Multi-pos. | C1 | Non-bleed HP-A/C TXV (R-410A) | 42 | Stripped wire | 3 row hot water coil with Pump &Valve | 120V, 60 Hz, 1 ph. | A | R-410A | Non-bleed HP-A/C TXV | 1/2 | 8.5 | Not Applicable | 210 | 120 V, 60 Hz, 1 Ph | Not Applicable | 40 VA, Class 2 | 7/8 | 3/8 | 4 | Right-hand | 1400 | 1400 | Hot water Coil
BCRMC1942S3P4A | B Series | 3-speed PSC motor | Multi-pos. | C1 | Non-bleed HP-A/C TXV (R-410A) | 42 | Stripped wire | 3 row hot water coil with Pump &Valve | 120V, 60 Hz, 1 ph. & 130°F aquastat | A | R-410A | Non-bleed HP-A/C TXV | 1/2 | 8.5 | Not Applicable | 210 | 120 V, 60 Hz, 1 Ph | Not Applicable | 40 VA, Class 2 | 7/8 | 3/8 | 4 | Right-hand | 1400 | 1400 | Hot water Coil
BCRMC1942S4P3A | B Series | 3-speed PSC motor | Multi-pos. | C1 | Non-bleed HP-A/C TXV (R-410A) | 42 | Stripped wire | 4 row hot water coil with Pump &Valve | 120V, 60 Hz, 1 ph. | A | R-410A | Non-bleed HP-A/C TXV | 1/2 | 8.5 | Not Applicable | 210 | 120 V, 60 Hz, 1 Ph | Not Applicable | 40 VA, Class 2 | 7/8 | 3/8 | 4 | Right-hand | 1400 | 1400 | Hot water Coil
BCRMC1942S4P4A | B Series | 3-speed PSC motor | Multi-pos. | C1 | Non-bleed HP-A/C TXV (R-410A) | 42 | Stripped wire | 4 row hot water coil with Pump &Valve | 120V, 60 Hz, 1 ph. & 130°F aquastat | A | R-410A | Non-bleed HP-A/C TXV | 1/2 | 8.5 | Not Applicable | 210 | 120 V, 60 Hz, 1 Ph | Not Applicable | 40 VA, Class 2 | 7/8 | 3/8 | 4 | Right-hand | 1400 | 1400 | Hot water Coil
BCRMC1942S3N3A | B Series | 3-speed PSC motor | Multi-pos. | C1 | Non-bleed HP-A/C TXV (R-410A) | 42 | Stripped wire | 3 row hot water coil without Pump &Valve | 120V, 60 Hz, 1 ph. | A | R-410A | Non-bleed HP-A/C TXV | 1/2 | 8.5 | Not Applicable | 210 | 120 V, 60 Hz, 1 Ph | Not Applicable | 40 VA, Class 2 | 7/8 | 3/8 | 4 | Right-hand | 1400 | 1400 | Hot water Coil
BCRMC1942S3N4A | B Series | 3-speed PSC motor | Multi-pos. | C1 | Non-bleed HP-A/C TXV (R-410A) | 42 | Stripped wire | 3 row hot water coil without Pump &Valve | 120V, 60 Hz, 1 ph. & 130°F aquastat | A | R-410A | Non-bleed HP-A/C TXV | 1/2 | 8.5 | Not Applicable | 210 | 120 V, 60 Hz, 1 Ph | Not Applicable | 40 VA, Class 2 | 7/8 | 3/8 | 4 | Right-hand | 1400 | 1400 | Hot water Coil
BCRMC1942S4N3A | B Series | 3-speed PSC motor | Multi-pos. | C1 | Non-bleed HP-A/C TXV (R-410A) | 42 | Stripped wire | 4 row hot water coil without Pump &Valve | 120V, 60 Hz, 1 ph. | A | R-410A | Non-bleed HP-A/C TXV | 1/2 | 8.5 | Not Applicable | 210 | 120 V, 60 Hz, 1 Ph | Not Applicable | 40 VA, Class 2 | 7/8 | 3/8 | 4 | Right-hand | 1400 | 1400 | Hot water Coil
BCRMC1942S4N4A | B Series | 3-speed PSC motor | Multi-pos. | C1 | Non-bleed HP-A/C TXV (R-410A) | 42 | Stripped wire | 4 row hot water coil without Pump &Valve | 120V, 60 Hz, 1 ph. & 130°F aquastat | A | R-410A | Non-bleed HP-A/C TXV | 1/2 | 8.5 | Not Applicable | 210 | 120 V, 60 Hz, 1 Ph | Not Applicable | 40 VA, Class 2 | 7/8 | 3/8 | 4 | Right-hand | 1400 | 1400 | Hot water Coil
BCRMC1948S001A | B Series | 3-speed PSC motor | Multi-pos. | C1 | Non-bleed HP-A/C TXV (R-410A) | 48 | Stripped wire | No heat | 208/240V, 60 Hz, 1 ph. | A | R-410A | Non-bleed HP-A/C TXV | 1/2 | 3.9 | Not Applicable | 230 | 208/240 V, 60 Hz, 1 Ph | Not Applicable | 40 VA, Class 2 | 7/8 | 3/8 | 4 | Right-hand | 1600 | 1600 | No heat
BCRMC1948S003A | B Series | 3-speed PSC motor | Multi-pos. | C1 | Non-bleed HP-A/C TXV (R-410A) | 48 | Stripped wire | No heat | 120V, 60 Hz, 1 ph. | A | R-410A | Non-bleed HP-A/C TXV | 3/4 | 7.5 | Not Applicable | 230 | 120 V, 60 Hz, 1 Ph | Not Applicable | 40 VA, Class 2 | 7/8 | 3/8 | 4 | Right-hand | 1600 | 1600 | No heat
BCRMC1948S004A | B Series | 3-speed PSC motor | Multi-pos. | C1 | Non-bleed HP-A/C TXV (R-410A) | 48 | Stripped wire | No heat | 120V, 60 Hz, 1 ph. & 130°F aquastat | A | R-410A | Non-bleed HP-A/C TXV | 3/4 | 7.5 | Not Applicable | 230 | 120 V, 60 Hz, 1 Ph | Not Applicable | 40 VA, Class 2 | 7/8 | 3/8 | 4 | Right-hand | 1600 | 1600 | No heat
BCRMC1948S3P3A | B Series | 3-speed PSC motor | Multi-pos. | C1 | Non-bleed HP-A/C TXV (R-410A) | 48 | Stripped wire | 3 row hot water coil with Pump &Valve | 120V, 60 Hz, 1 ph. | A | R-410A | Non-bleed HP-A/C TXV | 3/4 | 7.5 | Not Applicable | 230 | 120 V, 60 Hz, 1 Ph | Not Applicable | 40 VA, Class 2 | 7/8 | 3/8 | 4 | Right-hand | 1600 | 1600 | Hot water Coil
BCRMC1948S3P4A | B Series | 3-speed PSC motor | Multi-pos. | C1 | Non-bleed HP-A/C TXV (R-410A) | 48 | Stripped wire | 3 row hot water coil with Pump &Valve | 120V, 60 Hz, 1 ph. & 130°F aquastat | A | R-410A | Non-bleed HP-A/C TXV | 3/4 | 7.5 | Not Applicable | 230 | 120 V, 60 Hz, 1 Ph | Not Applicable | 40 VA, Class 2 | 7/8 | 3/8 | 4 | Right-hand | 1600 | 1600 | Hot water Coil
BCRMC1948S4P3A | B Series | 3-speed PSC motor | Multi-pos. | C1 | Non-bleed HP-A/C TXV (R-410A) | 48 | Stripped wire | 4 row hot water coil with Pump &Valve | 120V, 60 Hz, 1 ph. | A | R-410A | Non-bleed HP-A/C TXV | 3/4 | 7.5 | Not Applicable | 230 | 120 V, 60 Hz, 1 Ph | Not Applicable | 40 VA, Class 2 | 7/8 | 3/8 | 4 | Right-hand | 1600 | 1600 | Hot water Coil
BCRMC1948S4P4A | B Series | 3-speed PSC motor | Multi-pos. | C1 | Non-bleed HP-A/C TXV (R-410A) | 48 | Stripped wire | 4 row hot water coil with Pump &Valve | 120V, 60 Hz, 1 ph. & 130°F aquastat | A | R-410A | Non-bleed HP-A/C TXV | 3/4 | 7.5 | Not Applicable | 230 | 120 V, 60 Hz, 1 Ph | Not Applicable | 40 VA, Class 2 | 7/8 | 3/8 | 4 | Right-hand | 1600 | 1600 | Hot water Coil
BCRMC1948S3N3A | B Series | 3-speed PSC motor | Multi-pos. | C1 | Non-bleed HP-A/C TXV (R-410A) | 48 | Stripped wire | 3 row hot water coil without Pump &Valve | 120V, 60 Hz, 1 ph. | A | R-410A | Non-bleed HP-A/C TXV | 3/4 | 7.5 | Not Applicable | 230 | 120 V, 60 Hz, 1 Ph | Not Applicable | 40 VA, Class 2 | 7/8 | 3/8 | 4 | Right-hand | 1600 | 1600 | Hot water Coil
BCRMC1948S3N4A | B Series | 3-speed PSC motor | Multi-pos. | C1 | Non-bleed HP-A/C TXV (R-410A) | 48 | Stripped wire | 3 row hot water coil without Pump &Valve | 120V, 60 Hz, 1 ph. & 130°F aquastat | A | R-410A | Non-bleed HP-A/C TXV | 3/4 | 7.5 | Not Applicable | 230 | 120 V, 60 Hz, 1 Ph | Not Applicable | 40 VA, Class 2 | 7/8 | 3/8 | 4 | Right-hand | 1600 | 1600 | Hot water Coil
BCRMC1948S4N3A | B Series | 3-speed PSC motor | Multi-pos. | C1 | Non-bleed HP-A/C TXV (R-410A) | 48 | Stripped wire | 4 row hot water coil without Pump &Valve | 120V, 60 Hz, 1 ph. | A | R-410A | Non-bleed HP-A/C TXV | 3/4 | 7.5 | Not Applicable | 230 | 120 V, 60 Hz, 1 Ph | Not Applicable | 40 VA, Class 2 | 7/8 | 3/8 | 4 | Right-hand | 1600 | 1600 | Hot water Coil
BCRMC1948S4N4A | B Series | 3-speed PSC motor | Multi-pos. | C1 | Non-bleed HP-A/C TXV (R-410A) | 48 | Stripped wire | 4 row hot water coil without Pump &Valve | 120V, 60 Hz, 1 ph. & 130°F aquastat | A | R-410A | Non-bleed HP-A/C TXV | 3/4 | 7.5 | Not Applicable | 230 | 120 V, 60 Hz, 1 Ph | Not Applicable | 40 VA, Class 2 | 7/8 | 3/8 | 4 | Right-hand | 1600 | 1600 | Hot water Coil
BCRMC3031S001A | B Series | 3-speed PSC motor | Multi-pos. | C3 | No Cooling Coil | 31 | Stripped wire | No heat | 208/240V, 60 Hz, 1 ph. | A | Not Applicable | Not Applicable | 1/3 | 2.6 | Not Applicable | 150 | 208/240 V, 60 Hz, 1 Ph | Not Applicable | 40 VA, Class 2 | 7/8 | 3/8 | 4 | Right-hand | 1000 | 1000 | No heat
BCRMC3031S003A | B Series | 3-speed PSC motor | Multi-pos. | C3 | No Cooling Coil | 31 | Stripped wire | No heat | 120V, 60 Hz, 1 ph. | A | Not Applicable | Not Applicable | 1/3 | 7.1 | Not Applicable | 150 | 120 V, 60 Hz, 1 Ph | Not Applicable | 40 VA, Class 2 | 7/8 | 3/8 | 4 | Right-hand | 1000 | 1000 | No heat
BCRMC3031S004A | B Series | 3-speed PSC motor | Multi-pos. | C3 | No Cooling Coil | 31 | Stripped wire | No heat | 120V, 60 Hz, 1 ph. & 130°F aquastat | A | Not Applicable | Not Applicable | 1/3 | 7.1 | Not Applicable | 150 | 120 V, 60 Hz, 1 Ph | Not Applicable | 40 VA, Class 2 | 7/8 | 3/8 | 4 | Right-hand | 1000 | 1000 | No heat
BCRMC3031S3P3A | B Series | 3-speed PSC motor | Multi-pos. | C3 | No Cooling Coil | 31 | Stripped wire | 3 row hot water coil with Pump &Valve | 120V, 60 Hz, 1 ph. | A | Not Applicable | Not Applicable | 1/3 | 7.1 | Not Applicable | 150 | 120 V, 60 Hz, 1 Ph | Not Applicable | 40 VA, Class 2 | 7/8 | 3/8 | 4 | Right-hand | 1000 | 1000 | Hot water Coil
BCRMC3031S3P4A | B Series | 3-speed PSC motor | Multi-pos. | C3 | No Cooling Coil | 31 | Stripped wire | 3 row hot water coil with Pump &Valve | 120V, 60 Hz, 1 ph. & 130°F aquastat | A | Not Applicable | Not Applicable | 1/3 | 7.1 | Not Applicable | 150 | 120 V, 60 Hz, 1 Ph | Not Applicable | 40 VA, Class 2 | 7/8 | 3/8 | 4 | Right-hand | 1000 | 1000 | Hot water Coil
BCRMC3031S4P3A | B Series | 3-speed PSC motor | Multi-pos. | C3 | No Cooling Coil | 31 | Stripped wire | 4 row hot water coil with Pump &Valve | 120V, 60 Hz, 1 ph. | A | Not Applicable | Not Applicable | 1/3 | 7.1 | Not Applicable | 150 | 120 V, 60 Hz, 1 Ph | Not Applicable | 40 VA, Class 2 | 7/8 | 3/8 | 4 | Right-hand | 1000 | 1000 | Hot water Coil
BCRMC3031S4P4A | B Series | 3-speed PSC motor | Multi-pos. | C3 | No Cooling Coil | 31 | Stripped wire | 4 row hot water coil with Pump &Valve | 120V, 60 Hz, 1 ph. & 130°F aquastat | A | Not Applicable | Not Applicable | 1/3 | 7.1 | Not Applicable | 150 | 120 V, 60 Hz, 1 Ph | Not Applicable | 40 VA, Class 2 | 7/8 | 3/8 | 4 | Right-hand | 1000 | 1000 | Hot water Coil
BCRMC3031S3N3A | B Series | 3-speed PSC motor | Multi-pos. | C3 | No Cooling Coil | 31 | Stripped wire | 3 row hot water coil without Pump &Valve | 120V, 60 Hz, 1 ph. | A | Not Applicable | Not Applicable | 1/3 | 7.1 | Not Applicable | 150 | 120 V, 60 Hz, 1 Ph | Not Applicable | 40 VA, Class 2 | 7/8 | 3/8 | 4 | Right-hand | 1000 | 1000 | Hot water Coil
BCRMC3031S3N4A | B Series | 3-speed PSC motor | Multi-pos. | C3 | No Cooling Coil | 31 | Stripped wire | 3 row hot water coil without Pump &Valve | 120V, 60 Hz, 1 ph. & 130°F aquastat | A | Not Applicable | Not Applicable | 1/3 | 7.1 | Not Applicable | 150 | 120 V, 60 Hz, 1 Ph | Not Applicable | 40 VA, Class 2 | 7/8 | 3/8 | 4 | Right-hand | 1000 | 1000 | Hot water Coil
BCRMC3031S4N3A | B Series | 3-speed PSC motor | Multi-pos. | C3 | No Cooling Coil | 31 | Stripped wire | 4 row hot water coil without Pump &Valve | 120V, 60 Hz, 1 ph. | A | Not Applicable | Not Applicable | 1/3 | 7.1 | Not Applicable | 150 | 120 V, 60 Hz, 1 Ph | Not Applicable | 40 VA, Class 2 | 7/8 | 3/8 | 4 | Right-hand | 1000 | 1000 | Hot water Coil
BCRMC3031S4N4A | B Series | 3-speed PSC motor | Multi-pos. | C3 | No Cooling Coil | 31 | Stripped wire | 4 row hot water coil without Pump &Valve | 120V, 60 Hz, 1 ph. & 130°F aquastat | A | Not Applicable | Not Applicable | 1/3 | 7.1 | Not Applicable | 150 | 120 V, 60 Hz, 1 Ph | Not Applicable | 40 VA, Class 2 | 7/8 | 3/8 | 4 | Right-hand | 1000 | 1000 | Hot water Coil
BCRMC3037S001A | B Series | 3-speed PSC motor | Multi-pos. | C3 | No Cooling Coil | 37 | Stripped wire | No heat | 208/240V, 60 Hz, 1 ph. | A | Not Applicable | Not Applicable | 1/3 | 1.9 | Not Applicable | 150 | 208/240 V, 60 Hz, 1 Ph | Not Applicable | 40 VA, Class 2 | 7/8 | 3/8 | 4 | Right-hand | 1200 | 1200 | No heat
BCRMC3037S003A | B Series | 3-speed PSC motor | Multi-pos. | C3 | No Cooling Coil | 37 | Stripped wire | No heat | 120V, 60 Hz, 1 ph. | A | Not Applicable | Not Applicable | 1/3 | 7.1 | Not Applicable | 150 | 120 V, 60 Hz, 1 Ph | Not Applicable | 40 VA, Class 2 | 7/8 | 3/8 | 4 | Right-hand | 1200 | 1200 | No heat
BCRMC3037S004A | B Series | 3-speed PSC motor | Multi-pos. | C3 | No Cooling Coil | 37 | Stripped wire | No heat | 120V, 60 Hz, 1 ph. & 130°F aquastat | A | Not Applicable | Not Applicable | 1/3 | 7.1 | Not Applicable | 150 | 120 V, 60 Hz, 1 Ph | Not Applicable | 40 VA, Class 2 | 7/8 | 3/8 | 4 | Right-hand | 1200 | 1200 | No heat
BCRMC3037S3P3A | B Series | 3-speed PSC motor | Multi-pos. | C3 | No Cooling Coil | 37 | Stripped wire | 3 row hot water coil with Pump &Valve | 120V, 60 Hz, 1 ph. | A | Not Applicable | Not Applicable | 1/3 | 7.1 | Not Applicable | 150 | 120 V, 60 Hz, 1 Ph | Not Applicable | 40 VA, Class 2 | 7/8 | 3/8 | 4 | Right-hand | 1200 | 1200 | Hot water Coil
BCRMC3037S3P4A | B Series | 3-speed PSC motor | Multi-pos. | C3 | No Cooling Coil | 37 | Stripped wire | 3 row hot water coil with Pump &Valve | 120V, 60 Hz, 1 ph. & 130°F aquastat | A | Not Applicable | Not Applicable | 1/3 | 7.1 | Not Applicable | 150 | 120 V, 60 Hz, 1 Ph | Not Applicable | 40 VA, Class 2 | 7/8 | 3/8 | 4 | Right-hand | 1200 | 1200 | Hot water Coil
BCRMC3037S4P3A | B Series | 3-speed PSC motor | Multi-pos. | C3 | No Cooling Coil | 37 | Stripped wire | 4 row hot water coil with Pump &Valve | 120V, 60 Hz, 1 ph. | A | Not Applicable | Not Applicable | 1/3 | 7.1 | Not Applicable | 150 | 120 V, 60 Hz, 1 Ph | Not Applicable | 40 VA, Class 2 | 7/8 | 3/8 | 4 | Right-hand | 1200 | 1200 | Hot water Coil
BCRMC3037S4P4A | B Series | 3-speed PSC motor | Multi-pos. | C3 | No Cooling Coil | 37 | Stripped wire | 4 row hot water coil with Pump &Valve | 120V, 60 Hz, 1 ph. & 130°F aquastat | A | Not Applicable | Not Applicable | 1/3 | 7.1 | Not Applicable | 150 | 120 V, 60 Hz, 1 Ph | Not Applicable | 40 VA, Class 2 | 7/8 | 3/8 | 4 | Right-hand | 1200 | 1200 | Hot water Coil
BCRMC3037S3N3A | B Series | 3-speed PSC motor | Multi-pos. | C3 | No Cooling Coil | 37 | Stripped wire | 3 row hot water coil without Pump &Valve | 120V, 60 Hz, 1 ph. | A | Not Applicable | Not Applicable | 1/3 | 7.1 | Not Applicable | 150 | 120 V, 60 Hz, 1 Ph | Not Applicable | 40 VA, Class 2 | 7/8 | 3/8 | 4 | Right-hand | 1200 | 1200 | Hot water Coil
BCRMC3037S3N4A | B Series | 3-speed PSC motor | Multi-pos. | C3 | No Cooling Coil | 37 | Stripped wire | 3 row hot water coil without Pump &Valve | 120V, 60 Hz, 1 ph. & 130°F aquastat | A | Not Applicable | Not Applicable | 1/3 | 7.1 | Not Applicable | 150 | 120 V, 60 Hz, 1 Ph | Not Applicable | 40 VA, Class 2 | 7/8 | 3/8 | 4 | Right-hand | 1200 | 1200 | Hot water Coil
BCRMC3037S4N3A | B Series | 3-speed PSC motor | Multi-pos. | C3 | No Cooling Coil | 37 | Stripped wire | 4 row hot water coil without Pump &Valve | 120V, 60 Hz, 1 ph. | A | Not Applicable | Not Applicable | 1/3 | 7.1 | Not Applicable | 150 | 120 V, 60 Hz, 1 Ph | Not Applicable | 40 VA, Class 2 | 7/8 | 3/8 | 4 | Right-hand | 1200 | 1200 | Hot water Coil
BCRMC3037S4N4A | B Series | 3-speed PSC motor | Multi-pos. | C3 | No Cooling Coil | 37 | Stripped wire | 4 row hot water coil without Pump &Valve | 120V, 60 Hz, 1 ph. & 130°F aquastat | A | Not Applicable | Not Applicable | 1/3 | 7.1 | Not Applicable | 150 | 120 V, 60 Hz, 1 Ph | Not Applicable | 40 VA, Class 2 | 7/8 | 3/8 | 4 | Right-hand | 1200 | 1200 | Hot water Coil
BCRMC3042S001A | B Series | 3-speed PSC motor | Multi-pos. | C3 | No Cooling Coil | 42 | Stripped wire | No heat | 208/240V, 60 Hz, 1 ph. | A | Not Applicable | Not Applicable | 1/3 | 1.9 | Not Applicable | 210 | 208/240 V, 60 Hz, 1 Ph | Not Applicable | 40 VA, Class 2 | 7/8 | 3/8 | 4 | Right-hand | 1400 | 1400 | No heat
BCRMC3042S003A | B Series | 3-speed PSC motor | Multi-pos. | C3 | No Cooling Coil | 42 | Stripped wire | No heat | 120V, 60 Hz, 1 ph. | A | Not Applicable | Not Applicable | 1/2 | 8.5 | Not Applicable | 210 | 120 V, 60 Hz, 1 Ph | Not Applicable | 40 VA, Class 2 | 7/8 | 3/8 | 4 | Right-hand | 1400 | 1400 | No heat
BCRMC3042S004A | B Series | 3-speed PSC motor | Multi-pos. | C3 | No Cooling Coil | 42 | Stripped wire | No heat | 120V, 60 Hz, 1 ph. & 130°F aquastat | A | Not Applicable | Not Applicable | 1/2 | 8.5 | Not Applicable | 210 | 120 V, 60 Hz, 1 Ph | Not Applicable | 40 VA, Class 2 | 7/8 | 3/8 | 4 | Right-hand | 1400 | 1400 | No heat
BCRMC3042S3P3A | B Series | 3-speed PSC motor | Multi-pos. | C3 | No Cooling Coil | 42 | Stripped wire | 3 row hot water coil with Pump &Valve | 120V, 60 Hz, 1 ph. | A | Not Applicable | Not Applicable | 1/2 | 8.5 | Not Applicable | 210 | 120 V, 60 Hz, 1 Ph | Not Applicable | 40 VA, Class 2 | 7/8 | 3/8 | 4 | Right-hand | 1400 | 1400 | Hot water Coil
BCRMC3042S3P4A | B Series | 3-speed PSC motor | Multi-pos. | C3 | No Cooling Coil | 42 | Stripped wire | 3 row hot water coil with Pump &Valve | 120V, 60 Hz, 1 ph. & 130°F aquastat | A | Not Applicable | Not Applicable | 1/2 | 8.5 | Not Applicable | 210 | 120 V, 60 Hz, 1 Ph | Not Applicable | 40 VA, Class 2 | 7/8 | 3/8 | 4 | Right-hand | 1400 | 1400 | Hot water Coil
BCRMC3042S4P3A | B Series | 3-speed PSC motor | Multi-pos. | C3 | No Cooling Coil | 42 | Stripped wire | 4 row hot water coil with Pump &Valve | 120V, 60 Hz, 1 ph. | A | Not Applicable | Not Applicable | 1/2 | 8.5 | Not Applicable | 210 | 120 V, 60 Hz, 1 Ph | Not Applicable | 40 VA, Class 2 | 7/8 | 3/8 | 4 | Right-hand | 1400 | 1400 | Hot water Coil
BCRMC3042S4P4A | B Series | 3-speed PSC motor | Multi-pos. | C3 | No Cooling Coil | 42 | Stripped wire | 4 row hot water coil with Pump &Valve | 120V, 60 Hz, 1 ph. & 130°F aquastat | A | Not Applicable | Not Applicable | 1/2 | 8.5 | Not Applicable | 210 | 120 V, 60 Hz, 1 Ph | Not Applicable | 40 VA, Class 2 | 7/8 | 3/8 | 4 | Right-hand | 1400 | 1400 | Hot water Coil
BCRMC3042S3N3A | B Series | 3-speed PSC motor | Multi-pos. | C3 | No Cooling Coil | 42 | Stripped wire | 3 row hot water coil without Pump &Valve | 120V, 60 Hz, 1 ph. | A | Not Applicable | Not Applicable | 1/2 | 8.5 | Not Applicable | 210 | 120 V, 60 Hz, 1 Ph | Not Applicable | 40 VA, Class 2 | 7/8 | 3/8 | 4 | Right-hand | 1400 | 1400 | Hot water Coil
BCRMC3042S3N4A | B Series | 3-speed PSC motor | Multi-pos. | C3 | No Cooling Coil | 42 | Stripped wire | 3 row hot water coil without Pump &Valve | 120V, 60 Hz, 1 ph. & 130°F aquastat | A | Not Applicable | Not Applicable | 1/2 | 8.5 | Not Applicable | 210 | 120 V, 60 Hz, 1 Ph | Not Applicable | 40 VA, Class 2 | 7/8 | 3/8 | 4 | Right-hand | 1400 | 1400 | Hot water Coil
BCRMC3042S4N3A | B Series | 3-speed PSC motor | Multi-pos. | C3 | No Cooling Coil | 42 | Stripped wire | 4 row hot water coil without Pump &Valve | 120V, 60 Hz, 1 ph. | A | Not Applicable | Not Applicable | 1/2 | 8.5 | Not Applicable | 210 | 120 V, 60 Hz, 1 Ph | Not Applicable | 40 VA, Class 2 | 7/8 | 3/8 | 4 | Right-hand | 1400 | 1400 | Hot water Coil
BCRMC3042S4N4A | B Series | 3-speed PSC motor | Multi-pos. | C3 | No Cooling Coil | 42 | Stripped wire | 4 row hot water coil without Pump &Valve | 120V, 60 Hz, 1 ph. & 130°F aquastat | A | Not Applicable | Not Applicable | 1/2 | 8.5 | Not Applicable | 210 | 120 V, 60 Hz, 1 Ph | Not Applicable | 40 VA, Class 2 | 7/8 | 3/8 | 4 | Right-hand | 1400 | 1400 | Hot water Coil
BCRMC3048S001A | B Series | 3-speed PSC motor | Multi-pos. | C3 | No Cooling Coil | 48 | Stripped wire | No heat | 208/240V, 60 Hz, 1 ph. | A | Not Applicable | Not Applicable | 1/2 | 3.9 | Not Applicable | 230 | 208/240 V, 60 Hz, 1 Ph | Not Applicable | 40 VA, Class 2 | 7/8 | 3/8 | 4 | Right-hand | 1600 | 1600 | No heat
BCRMC3048S003A | B Series | 3-speed PSC motor | Multi-pos. | C3 | No Cooling Coil | 48 | Stripped wire | No heat | 120V, 60 Hz, 1 ph. | A | Not Applicable | Not Applicable | 3/4 | 7.5 | Not Applicable | 230 | 120 V, 60 Hz, 1 Ph | Not Applicable | 40 VA, Class 2 | 7/8 | 3/8 | 4 | Right-hand | 1600 | 1600 | No heat
BCRMC3048S004A | B Series | 3-speed PSC motor | Multi-pos. | C3 | No Cooling Coil | 48 | Stripped wire | No heat | 120V, 60 Hz, 1 ph. & 130°F aquastat | A | Not Applicable | Not Applicable | 3/4 | 7.5 | Not Applicable | 230 | 120 V, 60 Hz, 1 Ph | Not Applicable | 40 VA, Class 2 | 7/8 | 3/8 | 4 | Right-hand | 1600 | 1600 | No heat
BCRMC3048S3P3A | B Series | 3-speed PSC motor | Multi-pos. | C3 | No Cooling Coil | 48 | Stripped wire | 3 row hot water coil with Pump &Valve | 120V, 60 Hz, 1 ph. | A | Not Applicable | Not Applicable | 3/4 | 7.5 | Not Applicable | 230 | 120 V, 60 Hz, 1 Ph | Not Applicable | 40 VA, Class 2 | 7/8 | 3/8 | 4 | Right-hand | 1600 | 1600 | Hot water Coil
BCRMC3048S3P4A | B Series | 3-speed PSC motor | Multi-pos. | C3 | No Cooling Coil | 48 | Stripped wire | 3 row hot water coil with Pump &Valve | 120V, 60 Hz, 1 ph. & 130°F aquastat | A | Not Applicable | Not Applicable | 3/4 | 7.5 | Not Applicable | 230 | 120 V, 60 Hz, 1 Ph | Not Applicable | 40 VA, Class 2 | 7/8 | 3/8 | 4 | Right-hand | 1600 | 1600 | Hot water Coil
BCRMC3048S4P3A | B Series | 3-speed PSC motor | Multi-pos. | C3 | No Cooling Coil | 48 | Stripped wire | 4 row hot water coil with Pump &Valve | 120V, 60 Hz, 1 ph. | A | Not Applicable | Not Applicable | 3/4 | 7.5 | Not Applicable | 230 | 120 V, 60 Hz, 1 Ph | Not Applicable | 40 VA, Class 2 | 7/8 | 3/8 | 4 | Right-hand | 1600 | 1600 | Hot water Coil
BCRMC3048S4P4A | B Series | 3-speed PSC motor | Multi-pos. | C3 | No Cooling Coil | 48 | Stripped wire | 4 row hot water coil with Pump &Valve | 120V, 60 Hz, 1 ph. & 130°F aquastat | A | Not Applicable | Not Applicable | 3/4 | 7.5 | Not Applicable | 230 | 120 V, 60 Hz, 1 Ph | Not Applicable | 40 VA, Class 2 | 7/8 | 3/8 | 4 | Right-hand | 1600 | 1600 | Hot water Coil
BCRMC3048S3N3A | B Series | 3-speed PSC motor | Multi-pos. | C3 | No Cooling Coil | 48 | Stripped wire | 3 row hot water coil without Pump &Valve | 120V, 60 Hz, 1 ph. | A | Not Applicable | Not Applicable | 3/4 | 7.5 | Not Applicable | 230 | 120 V, 60 Hz, 1 Ph | Not Applicable | 40 VA, Class 2 | 7/8 | 3/8 | 4 | Right-hand | 1600 | 1600 | Hot water Coil
BCRMC3048S3N4A | B Series | 3-speed PSC motor | Multi-pos. | C3 | No Cooling Coil | 48 | Stripped wire | 3 row hot water coil without Pump &Valve | 120V, 60 Hz, 1 ph. & 130°F aquastat | A | Not Applicable | Not Applicable | 3/4 | 7.5 | Not Applicable | 230 | 120 V, 60 Hz, 1 Ph | Not Applicable | 40 VA, Class 2 | 7/8 | 3/8 | 4 | Right-hand | 1600 | 1600 | Hot water Coil
BCRMC3048S4N3A | B Series | 3-speed PSC motor | Multi-pos. | C3 | No Cooling Coil | 48 | Stripped wire | 4 row hot water coil without Pump &Valve | 120V, 60 Hz, 1 ph. | A | Not Applicable | Not Applicable | 3/4 | 7.5 | Not Applicable | 230 | 120 V, 60 Hz, 1 Ph | Not Applicable | 40 VA, Class 2 | 7/8 | 3/8 | 4 | Right-hand | 1600 | 1600 | Hot water Coil
BCRMC3048S4N4A | B Series | 3-speed PSC motor | Multi-pos. | C3 | No Cooling Coil | 48 | Stripped wire | 4 row hot water coil without Pump &Valve | 120V, 60 Hz, 1 ph. & 130°F aquastat | A | Not Applicable | Not Applicable | 3/4 | 7.5 | Not Applicable | 230 | 120 V, 60 Hz, 1 Ph | Not Applicable | 40 VA, Class 2 | 7/8 | 3/8 | 4 | Right-hand | 1600 | 1600 | Hot water Coil
BCRMC3060S001A | B Series | 3-speed PSC motor | Multi-pos. | C3 | No Cooling Coil | 60 | Stripped wire | No heat | 208/240V, 60 Hz, 1 ph. | A | Not Applicable | Not Applicable | 1/2 | 3.9 | Not Applicable | 240 | 208/240 V, 60 Hz, 1 Ph | Not Applicable | 40 VA, Class 2 | 7/8 | 3/8 | 4 | Right-hand | 2000 | 2000 | No heat
BCRMC3060S003A | B Series | 3-speed PSC motor | Multi-pos. | C3 | No Cooling Coil | 60 | Stripped wire | No heat | 120V, 60 Hz, 1 ph. | A | Not Applicable | Not Applicable | 3/4 | 10.5 | Not Applicable | 240 | 120 V, 60 Hz, 1 Ph | Not Applicable | 40 VA, Class 2 | 7/8 | 3/8 | 4 | Right-hand | 2000 | 2000 | No heat
BCRMC3060S004A | B Series | 3-speed PSC motor | Multi-pos. | C3 | No Cooling Coil | 60 | Stripped wire | No heat | 120V, 60 Hz, 1 ph. & 130°F aquastat | A | Not Applicable | Not Applicable | 3/4 | 10.5 | Not Applicable | 240 | 120 V, 60 Hz, 1 Ph | Not Applicable | 40 VA, Class 2 | 7/8 | 3/8 | 4 | Right-hand | 2000 | 2000 | No heat
BCRMC3060S3P3A | B Series | 3-speed PSC motor | Multi-pos. | C3 | No Cooling Coil | 60 | Stripped wire | 3 row hot water coil with Pump &Valve | 120V, 60 Hz, 1 ph. | A | Not Applicable | Not Applicable | 3/4 | 10.5 | Not Applicable | 240 | 120 V, 60 Hz, 1 Ph | Not Applicable | 40 VA, Class 2 | 7/8 | 3/8 | 4 | Right-hand | 2000 | 2000 | Hot water Coil
BCRMC3060S3P4A | B Series | 3-speed PSC motor | Multi-pos. | C3 | No Cooling Coil | 60 | Stripped wire | 3 row hot water coil with Pump &Valve | 120V, 60 Hz, 1 ph. & 130°F aquastat | A | Not Applicable | Not Applicable | 3/4 | 10.5 | Not Applicable | 240 | 120 V, 60 Hz, 1 Ph | Not Applicable | 40 VA, Class 2 | 7/8 | 3/8 | 4 | Right-hand | 2000 | 2000 | Hot water Coil
BCRMC3060S4P3A | B Series | 3-speed PSC motor | Multi-pos. | C3 | No Cooling Coil | 60 | Stripped wire | 4 row hot water coil with Pump &Valve | 120V, 60 Hz, 1 ph. | A | Not Applicable | Not Applicable | 3/4 | 10.5 | Not Applicable | 240 | 120 V, 60 Hz, 1 Ph | Not Applicable | 40 VA, Class 2 | 7/8 | 3/8 | 4 | Right-hand | 2000 | 2000 | Hot water Coil
BCRMC3060S4P4A | B Series | 3-speed PSC motor | Multi-pos. | C3 | No Cooling Coil | 60 | Stripped wire | 4 row hot water coil with Pump &Valve | 120V, 60 Hz, 1 ph. & 130°F aquastat | A | Not Applicable | Not Applicable | 3/4 | 10.5 | Not Applicable | 240 | 120 V, 60 Hz, 1 Ph | Not Applicable | 40 VA, Class 2 | 7/8 | 3/8 | 4 | Right-hand | 2000 | 2000 | Hot water Coil
BCRMC3060S3N3A | B Series | 3-speed PSC motor | Multi-pos. | C3 | No Cooling Coil | 60 | Stripped wire | 3 row hot water coil without Pump &Valve | 120V, 60 Hz, 1 ph. | A | Not Applicable | Not Applicable | 3/4 | 10.5 | Not Applicable | 240 | 120 V, 60 Hz, 1 Ph | Not Applicable | 40 VA, Class 2 | 7/8 | 3/8 | 4 | Right-hand | 2000 | 2000 | Hot water Coil
BCRMC3060S3N4A | B Series | 3-speed PSC motor | Multi-pos. | C3 | No Cooling Coil | 60 | Stripped wire | 3 row hot water coil without Pump &Valve | 120V, 60 Hz, 1 ph. & 130°F aquastat | A | Not Applicable | Not Applicable | 3/4 | 10.5 | Not Applicable | 240 | 120 V, 60 Hz, 1 Ph | Not Applicable | 40 VA, Class 2 | 7/8 | 3/8 | 4 | Right-hand | 2000 | 2000 | Hot water Coil
BCRMC3060S4N3A | B Series | 3-speed PSC motor | Multi-pos. | C3 | No Cooling Coil | 60 | Stripped wire | 4 row hot water coil without Pump &Valve | 120V, 60 Hz, 1 ph. | A | Not Applicable | Not Applicable | 3/4 | 10.5 | Not Applicable | 240 | 120 V, 60 Hz, 1 Ph | Not Applicable | 40 VA, Class 2 | 7/8 | 3/8 | 4 | Right-hand | 2000 | 2000 | Hot water Coil
BCRMC3060S4N4A | B Series | 3-speed PSC motor | Multi-pos. | C3 | No Cooling Coil | 60 | Stripped wire | 4 row hot water coil without Pump &Valve | 120V, 60 Hz, 1 ph. & 130°F aquastat | A | Not Applicable | Not Applicable | 3/4 | 10.5 | Not Applicable | 240 | 120 V, 60 Hz, 1 Ph | Not Applicable | 40 VA, Class 2 | 7/8 | 3/8 | 4 | Right-hand | 2000 | 2000 | Hot water Coil
BCRMC3131S001A | B Series | 3-speed PSC motor | Multi-pos. | C3 | Piston (R-410A) | 31 | Stripped wire | No heat | 208/240V, 60 Hz, 1 ph. | A | R-410A | Piston | 1/3 | 2.6 | Not Applicable | 150 | 208/240 V, 60 Hz, 1 Ph | Not Applicable | 40 VA, Class 2 | 7/8 | 3/8 | 4 | Right-hand | 1000 | 1000 | No heat
BCRMC3131S003A | B Series | 3-speed PSC motor | Multi-pos. | C3 | Piston (R-410A) | 31 | Stripped wire | No heat | 120V, 60 Hz, 1 ph. | A | R-410A | Piston | 1/3 | 7.1 | Not Applicable | 150 | 120 V, 60 Hz, 1 Ph | Not Applicable | 40 VA, Class 2 | 7/8 | 3/8 | 4 | Right-hand | 1000 | 1000 | No heat
BCRMC3131S004A | B Series | 3-speed PSC motor | Multi-pos. | C3 | Piston (R-410A) | 31 | Stripped wire | No heat | 120V, 60 Hz, 1 ph. & 130°F aquastat | A | R-410A | Piston | 1/3 | 7.1 | Not Applicable | 150 | 120 V, 60 Hz, 1 Ph | Not Applicable | 40 VA, Class 2 | 7/8 | 3/8 | 4 | Right-hand | 1000 | 1000 | No heat
BCRMC3131S3P3A | B Series | 3-speed PSC motor | Multi-pos. | C3 | Piston (R-410A) | 31 | Stripped wire | 3 row hot water coil with Pump &Valve | 120V, 60 Hz, 1 ph. | A | R-410A | Piston | 1/3 | 7.1 | Not Applicable | 150 | 120 V, 60 Hz, 1 Ph | Not Applicable | 40 VA, Class 2 | 7/8 | 3/8 | 4 | Right-hand | 1000 | 1000 | Hot water Coil
BCRMC3131S3P4A | B Series | 3-speed PSC motor | Multi-pos. | C3 | Piston (R-410A) | 31 | Stripped wire | 3 row hot water coil with Pump &Valve | 120V, 60 Hz, 1 ph. & 130°F aquastat | A | R-410A | Piston | 1/3 | 7.1 | Not Applicable | 150 | 120 V, 60 Hz, 1 Ph | Not Applicable | 40 VA, Class 2 | 7/8 | 3/8 | 4 | Right-hand | 1000 | 1000 | Hot water Coil
BCRMC3131S4P3A | B Series | 3-speed PSC motor | Multi-pos. | C3 | Piston (R-410A) | 31 | Stripped wire | 4 row hot water coil with Pump &Valve | 120V, 60 Hz, 1 ph. | A | R-410A | Piston | 1/3 | 7.1 | Not Applicable | 150 | 120 V, 60 Hz, 1 Ph | Not Applicable | 40 VA, Class 2 | 7/8 | 3/8 | 4 | Right-hand | 1000 | 1000 | Hot water Coil
BCRMC3131S4P4A | B Series | 3-speed PSC motor | Multi-pos. | C3 | Piston (R-410A) | 31 | Stripped wire | 4 row hot water coil with Pump &Valve | 120V, 60 Hz, 1 ph. & 130°F aquastat | A | R-410A | Piston | 1/3 | 7.1 | Not Applicable | 150 | 120 V, 60 Hz, 1 Ph | Not Applicable | 40 VA, Class 2 | 7/8 | 3/8 | 4 | Right-hand | 1000 | 1000 | Hot water Coil
BCRMC3131S3N3A | B Series | 3-speed PSC motor | Multi-pos. | C3 | Piston (R-410A) | 31 | Stripped wire | 3 row hot water coil without Pump &Valve | 120V, 60 Hz, 1 ph. | A | R-410A | Piston | 1/3 | 7.1 | Not Applicable | 150 | 120 V, 60 Hz, 1 Ph | Not Applicable | 40 VA, Class 2 | 7/8 | 3/8 | 4 | Right-hand | 1000 | 1000 | Hot water Coil
BCRMC3131S3N4A | B Series | 3-speed PSC motor | Multi-pos. | C3 | Piston (R-410A) | 31 | Stripped wire | 3 row hot water coil without Pump &Valve | 120V, 60 Hz, 1 ph. & 130°F aquastat | A | R-410A | Piston | 1/3 | 7.1 | Not Applicable | 150 | 120 V, 60 Hz, 1 Ph | Not Applicable | 40 VA, Class 2 | 7/8 | 3/8 | 4 | Right-hand | 1000 | 1000 | Hot water Coil
BCRMC3131S4N3A | B Series | 3-speed PSC motor | Multi-pos. | C3 | Piston (R-410A) | 31 | Stripped wire | 4 row hot water coil without Pump &Valve | 120V, 60 Hz, 1 ph. | A | R-410A | Piston | 1/3 | 7.1 | Not Applicable | 150 | 120 V, 60 Hz, 1 Ph | Not Applicable | 40 VA, Class 2 | 7/8 | 3/8 | 4 | Right-hand | 1000 | 1000 | Hot water Coil
BCRMC3131S4N4A | B Series | 3-speed PSC motor | Multi-pos. | C3 | Piston (R-410A) | 31 | Stripped wire | 4 row hot water coil without Pump &Valve | 120V, 60 Hz, 1 ph. & 130°F aquastat | A | R-410A | Piston | 1/3 | 7.1 | Not Applicable | 150 | 120 V, 60 Hz, 1 Ph | Not Applicable | 40 VA, Class 2 | 7/8 | 3/8 | 4 | Right-hand | 1000 | 1000 | Hot water Coil
BCRMC3137S001A | B Series | 3-speed PSC motor | Multi-pos. | C3 | Piston (R-410A) | 37 | Stripped wire | No heat | 208/240V, 60 Hz, 1 ph. | A | R-410A | Piston | 1/3 | 1.9 | Not Applicable | 150 | 208/240 V, 60 Hz, 1 Ph | Not Applicable | 40 VA, Class 2 | 7/8 | 3/8 | 4 | Right-hand | 1200 | 1200 | No heat
BCRMC3137S003A | B Series | 3-speed PSC motor | Multi-pos. | C3 | Piston (R-410A) | 37 | Stripped wire | No heat | 120V, 60 Hz, 1 ph. | A | R-410A | Piston | 1/3 | 7.1 | Not Applicable | 150 | 120 V, 60 Hz, 1 Ph | Not Applicable | 40 VA, Class 2 | 7/8 | 3/8 | 4 | Right-hand | 1200 | 1200 | No heat
BCRMC3137S004A | B Series | 3-speed PSC motor | Multi-pos. | C3 | Piston (R-410A) | 37 | Stripped wire | No heat | 120V, 60 Hz, 1 ph. & 130°F aquastat | A | R-410A | Piston | 1/3 | 7.1 | Not Applicable | 150 | 120 V, 60 Hz, 1 Ph | Not Applicable | 40 VA, Class 2 | 7/8 | 3/8 | 4 | Right-hand | 1200 | 1200 | No heat
BCRMC3137S3P3A | B Series | 3-speed PSC motor | Multi-pos. | C3 | Piston (R-410A) | 37 | Stripped wire | 3 row hot water coil with Pump &Valve | 120V, 60 Hz, 1 ph. | A | R-410A | Piston | 1/3 | 7.1 | Not Applicable | 150 | 120 V, 60 Hz, 1 Ph | Not Applicable | 40 VA, Class 2 | 7/8 | 3/8 | 4 | Right-hand | 1200 | 1200 | Hot water Coil
BCRMC3137S3P4A | B Series | 3-speed PSC motor | Multi-pos. | C3 | Piston (R-410A) | 37 | Stripped wire | 3 row hot water coil with Pump &Valve | 120V, 60 Hz, 1 ph. & 130°F aquastat | A | R-410A | Piston | 1/3 | 7.1 | Not Applicable | 150 | 120 V, 60 Hz, 1 Ph | Not Applicable | 40 VA, Class 2 | 7/8 | 3/8 | 4 | Right-hand | 1200 | 1200 | Hot water Coil
BCRMC3137S4P3A | B Series | 3-speed PSC motor | Multi-pos. | C3 | Piston (R-410A) | 37 | Stripped wire | 4 row hot water coil with Pump &Valve | 120V, 60 Hz, 1 ph. | A | R-410A | Piston | 1/3 | 7.1 | Not Applicable | 150 | 120 V, 60 Hz, 1 Ph | Not Applicable | 40 VA, Class 2 | 7/8 | 3/8 | 4 | Right-hand | 1200 | 1200 | Hot water Coil
BCRMC3137S4P4A | B Series | 3-speed PSC motor | Multi-pos. | C3 | Piston (R-410A) | 37 | Stripped wire | 4 row hot water coil with Pump &Valve | 120V, 60 Hz, 1 ph. & 130°F aquastat | A | R-410A | Piston | 1/3 | 7.1 | Not Applicable | 150 | 120 V, 60 Hz, 1 Ph | Not Applicable | 40 VA, Class 2 | 7/8 | 3/8 | 4 | Right-hand | 1200 | 1200 | Hot water Coil
BCRMC3137S3N3A | B Series | 3-speed PSC motor | Multi-pos. | C3 | Piston (R-410A) | 37 | Stripped wire | 3 row hot water coil without Pump &Valve | 120V, 60 Hz, 1 ph. | A | R-410A | Piston | 1/3 | 7.1 | Not Applicable | 150 | 120 V, 60 Hz, 1 Ph | Not Applicable | 40 VA, Class 2 | 7/8 | 3/8 | 4 | Right-hand | 1200 | 1200 | Hot water Coil
BCRMC3137S3N4A | B Series | 3-speed PSC motor | Multi-pos. | C3 | Piston (R-410A) | 37 | Stripped wire | 3 row hot water coil without Pump &Valve | 120V, 60 Hz, 1 ph. & 130°F aquastat | A | R-410A | Piston | 1/3 | 7.1 | Not Applicable | 150 | 120 V, 60 Hz, 1 Ph | Not Applicable | 40 VA, Class 2 | 7/8 | 3/8 | 4 | Right-hand | 1200 | 1200 | Hot water Coil
BCRMC3137S4N3A | B Series | 3-speed PSC motor | Multi-pos. | C3 | Piston (R-410A) | 37 | Stripped wire | 4 row hot water coil without Pump &Valve | 120V, 60 Hz, 1 ph. | A | R-410A | Piston | 1/3 | 7.1 | Not Applicable | 150 | 120 V, 60 Hz, 1 Ph | Not Applicable | 40 VA, Class 2 | 7/8 | 3/8 | 4 | Right-hand | 1200 | 1200 | Hot water Coil
BCRMC3137S4N4A | B Series | 3-speed PSC motor | Multi-pos. | C3 | Piston (R-410A) | 37 | Stripped wire | 4 row hot water coil without Pump &Valve | 120V, 60 Hz, 1 ph. & 130°F aquastat | A | R-410A | Piston | 1/3 | 7.1 | Not Applicable | 150 | 120 V, 60 Hz, 1 Ph | Not Applicable | 40 VA, Class 2 | 7/8 | 3/8 | 4 | Right-hand | 1200 | 1200 | Hot water Coil
BCRMC3142S001A | B Series | 3-speed PSC motor | Multi-pos. | C3 | Piston (R-410A) | 42 | Stripped wire | No heat | 208/240V, 60 Hz, 1 ph. | A | R-410A | Piston | 1/3 | 1.9 | Not Applicable | 210 | 208/240 V, 60 Hz, 1 Ph | Not Applicable | 40 VA, Class 2 | 7/8 | 3/8 | 4 | Right-hand | 1400 | 1400 | No heat
BCRMC3142S003A | B Series | 3-speed PSC motor | Multi-pos. | C3 | Piston (R-410A) | 42 | Stripped wire | No heat | 120V, 60 Hz, 1 ph. | A | R-410A | Piston | 1/2 | 8.5 | Not Applicable | 210 | 120 V, 60 Hz, 1 Ph | Not Applicable | 40 VA, Class 2 | 7/8 | 3/8 | 4 | Right-hand | 1400 | 1400 | No heat
BCRMC3142S004A | B Series | 3-speed PSC motor | Multi-pos. | C3 | Piston (R-410A) | 42 | Stripped wire | No heat | 120V, 60 Hz, 1 ph. & 130°F aquastat | A | R-410A | Piston | 1/2 | 8.5 | Not Applicable | 210 | 120 V, 60 Hz, 1 Ph | Not Applicable | 40 VA, Class 2 | 7/8 | 3/8 | 4 | Right-hand | 1400 | 1400 | No heat
BCRMC3142S3P3A | B Series | 3-speed PSC motor | Multi-pos. | C3 | Piston (R-410A) | 42 | Stripped wire | 3 row hot water coil with Pump &Valve | 120V, 60 Hz, 1 ph. | A | R-410A | Piston | 1/2 | 8.5 | Not Applicable | 210 | 120 V, 60 Hz, 1 Ph | Not Applicable | 40 VA, Class 2 | 7/8 | 3/8 | 4 | Right-hand | 1400 | 1400 | Hot water Coil
BCRMC3142S3P4A | B Series | 3-speed PSC motor | Multi-pos. | C3 | Piston (R-410A) | 42 | Stripped wire | 3 row hot water coil with Pump &Valve | 120V, 60 Hz, 1 ph. & 130°F aquastat | A | R-410A | Piston | 1/2 | 8.5 | Not Applicable | 210 | 120 V, 60 Hz, 1 Ph | Not Applicable | 40 VA, Class 2 | 7/8 | 3/8 | 4 | Right-hand | 1400 | 1400 | Hot water Coil
BCRMC3142S4P3A | B Series | 3-speed PSC motor | Multi-pos. | C3 | Piston (R-410A) | 42 | Stripped wire | 4 row hot water coil with Pump &Valve | 120V, 60 Hz, 1 ph. | A | R-410A | Piston | 1/2 | 8.5 | Not Applicable | 210 | 120 V, 60 Hz, 1 Ph | Not Applicable | 40 VA, Class 2 | 7/8 | 3/8 | 4 | Right-hand | 1400 | 1400 | Hot water Coil
BCRMC3142S4P4A | B Series | 3-speed PSC motor | Multi-pos. | C3 | Piston (R-410A) | 42 | Stripped wire | 4 row hot water coil with Pump &Valve | 120V, 60 Hz, 1 ph. & 130°F aquastat | A | R-410A | Piston | 1/2 | 8.5 | Not Applicable | 210 | 120 V, 60 Hz, 1 Ph | Not Applicable | 40 VA, Class 2 | 7/8 | 3/8 | 4 | Right-hand | 1400 | 1400 | Hot water Coil
BCRMC3142S3N3A | B Series | 3-speed PSC motor | Multi-pos. | C3 | Piston (R-410A) | 42 | Stripped wire | 3 row hot water coil without Pump &Valve | 120V, 60 Hz, 1 ph. | A | R-410A | Piston | 1/2 | 8.5 | Not Applicable | 210 | 120 V, 60 Hz, 1 Ph | Not Applicable | 40 VA, Class 2 | 7/8 | 3/8 | 4 | Right-hand | 1400 | 1400 | Hot water Coil
BCRMC3142S3N4A | B Series | 3-speed PSC motor | Multi-pos. | C3 | Piston (R-410A) | 42 | Stripped wire | 3 row hot water coil without Pump &Valve | 120V, 60 Hz, 1 ph. & 130°F aquastat | A | R-410A | Piston | 1/2 | 8.5 | Not Applicable | 210 | 120 V, 60 Hz, 1 Ph | Not Applicable | 40 VA, Class 2 | 7/8 | 3/8 | 4 | Right-hand | 1400 | 1400 | Hot water Coil
BCRMC3142S4N3A | B Series | 3-speed PSC motor | Multi-pos. | C3 | Piston (R-410A) | 42 | Stripped wire | 4 row hot water coil without Pump &Valve | 120V, 60 Hz, 1 ph. | A | R-410A | Piston | 1/2 | 8.5 | Not Applicable | 210 | 120 V, 60 Hz, 1 Ph | Not Applicable | 40 VA, Class 2 | 7/8 | 3/8 | 4 | Right-hand | 1400 | 1400 | Hot water Coil
BCRMC3142S4N4A | B Series | 3-speed PSC motor | Multi-pos. | C3 | Piston (R-410A) | 42 | Stripped wire | 4 row hot water coil without Pump &Valve | 120V, 60 Hz, 1 ph. & 130°F aquastat | A | R-410A | Piston | 1/2 | 8.5 | Not Applicable | 210 | 120 V, 60 Hz, 1 Ph | Not Applicable | 40 VA, Class 2 | 7/8 | 3/8 | 4 | Right-hand | 1400 | 1400 | Hot water Coil
BCRMC3148S001A | B Series | 3-speed PSC motor | Multi-pos. | C3 | Piston (R-410A) | 48 | Stripped wire | No heat | 208/240V, 60 Hz, 1 ph. | A | R-410A | Piston | 1/2 | 3.9 | Not Applicable | 230 | 208/240 V, 60 Hz, 1 Ph | Not Applicable | 40 VA, Class 2 | 7/8 | 3/8 | 4 | Right-hand | 1600 | 1600 | No heat
BCRMC3148S003A | B Series | 3-speed PSC motor | Multi-pos. | C3 | Piston (R-410A) | 48 | Stripped wire | No heat | 120V, 60 Hz, 1 ph. | A | R-410A | Piston | 3/4 | 7.5 | Not Applicable | 230 | 120 V, 60 Hz, 1 Ph | Not Applicable | 40 VA, Class 2 | 7/8 | 3/8 | 4 | Right-hand | 1600 | 1600 | No heat
BCRMC3148S004A | B Series | 3-speed PSC motor | Multi-pos. | C3 | Piston (R-410A) | 48 | Stripped wire | No heat | 120V, 60 Hz, 1 ph. & 130°F aquastat | A | R-410A | Piston | 3/4 | 7.5 | Not Applicable | 230 | 120 V, 60 Hz, 1 Ph | Not Applicable | 40 VA, Class 2 | 7/8 | 3/8 | 4 | Right-hand | 1600 | 1600 | No heat
BCRMC3148S3P3A | B Series | 3-speed PSC motor | Multi-pos. | C3 | Piston (R-410A) | 48 | Stripped wire | 3 row hot water coil with Pump &Valve | 120V, 60 Hz, 1 ph. | A | R-410A | Piston | 3/4 | 7.5 | Not Applicable | 230 | 120 V, 60 Hz, 1 Ph | Not Applicable | 40 VA, Class 2 | 7/8 | 3/8 | 4 | Right-hand | 1600 | 1600 | Hot water Coil
BCRMC3148S3P4A | B Series | 3-speed PSC motor | Multi-pos. | C3 | Piston (R-410A) | 48 | Stripped wire | 3 row hot water coil with Pump &Valve | 120V, 60 Hz, 1 ph. & 130°F aquastat | A | R-410A | Piston | 3/4 | 7.5 | Not Applicable | 230 | 120 V, 60 Hz, 1 Ph | Not Applicable | 40 VA, Class 2 | 7/8 | 3/8 | 4 | Right-hand | 1600 | 1600 | Hot water Coil
BCRMC3148S4P3A | B Series | 3-speed PSC motor | Multi-pos. | C3 | Piston (R-410A) | 48 | Stripped wire | 4 row hot water coil with Pump &Valve | 120V, 60 Hz, 1 ph. | A | R-410A | Piston | 3/4 | 7.5 | Not Applicable | 230 | 120 V, 60 Hz, 1 Ph | Not Applicable | 40 VA, Class 2 | 7/8 | 3/8 | 4 | Right-hand | 1600 | 1600 | Hot water Coil
BCRMC3148S4P4A | B Series | 3-speed PSC motor | Multi-pos. | C3 | Piston (R-410A) | 48 | Stripped wire | 4 row hot water coil with Pump &Valve | 120V, 60 Hz, 1 ph. & 130°F aquastat | A | R-410A | Piston | 3/4 | 7.5 | Not Applicable | 230 | 120 V, 60 Hz, 1 Ph | Not Applicable | 40 VA, Class 2 | 7/8 | 3/8 | 4 | Right-hand | 1600 | 1600 | Hot water Coil
BCRMC3148S3N3A | B Series | 3-speed PSC motor | Multi-pos. | C3 | Piston (R-410A) | 48 | Stripped wire | 3 row hot water coil without Pump &Valve | 120V, 60 Hz, 1 ph. | A | R-410A | Piston | 3/4 | 7.5 | Not Applicable | 230 | 120 V, 60 Hz, 1 Ph | Not Applicable | 40 VA, Class 2 | 7/8 | 3/8 | 4 | Right-hand | 1600 | 1600 | Hot water Coil
BCRMC3148S3N4A | B Series | 3-speed PSC motor | Multi-pos. | C3 | Piston (R-410A) | 48 | Stripped wire | 3 row hot water coil without Pump &Valve | 120V, 60 Hz, 1 ph. & 130°F aquastat | A | R-410A | Piston | 3/4 | 7.5 | Not Applicable | 230 | 120 V, 60 Hz, 1 Ph | Not Applicable | 40 VA, Class 2 | 7/8 | 3/8 | 4 | Right-hand | 1600 | 1600 | Hot water Coil
BCRMC3148S4N3A | B Series | 3-speed PSC motor | Multi-pos. | C3 | Piston (R-410A) | 48 | Stripped wire | 4 row hot water coil without Pump &Valve | 120V, 60 Hz, 1 ph. | A | R-410A | Piston | 3/4 | 7.5 | Not Applicable | 230 | 120 V, 60 Hz, 1 Ph | Not Applicable | 40 VA, Class 2 | 7/8 | 3/8 | 4 | Right-hand | 1600 | 1600 | Hot water Coil
BCRMC3148S4N4A | B Series | 3-speed PSC motor | Multi-pos. | C3 | Piston (R-410A) | 48 | Stripped wire | 4 row hot water coil without Pump &Valve | 120V, 60 Hz, 1 ph. & 130°F aquastat | A | R-410A | Piston | 3/4 | 7.5 | Not Applicable | 230 | 120 V, 60 Hz, 1 Ph | Not Applicable | 40 VA, Class 2 | 7/8 | 3/8 | 4 | Right-hand | 1600 | 1600 | Hot water Coil
BCRMC3160S001A | B Series | 3-speed PSC motor | Multi-pos. | C3 | Piston (R-410A) | 60 | Stripped wire | No heat | 208/240V, 60 Hz, 1 ph. | A | R-410A | Piston | 1/2 | 3.9 | Not Applicable | 240 | 208/240 V, 60 Hz, 1 Ph | Not Applicable | 40 VA, Class 2 | 7/8 | 3/8 | 4 | Right-hand | 2000 | 2000 | No heat
BCRMC3160S003A | B Series | 3-speed PSC motor | Multi-pos. | C3 | Piston (R-410A) | 60 | Stripped wire | No heat | 120V, 60 Hz, 1 ph. | A | R-410A | Piston | 3/4 | 10.5 | Not Applicable | 240 | 120 V, 60 Hz, 1 Ph | Not Applicable | 40 VA, Class 2 | 7/8 | 3/8 | 4 | Right-hand | 2000 | 2000 | No heat
BCRMC3160S004A | B Series | 3-speed PSC motor | Multi-pos. | C3 | Piston (R-410A) | 60 | Stripped wire | No heat | 120V, 60 Hz, 1 ph. & 130°F aquastat | A | R-410A | Piston | 3/4 | 10.5 | Not Applicable | 240 | 120 V, 60 Hz, 1 Ph | Not Applicable | 40 VA, Class 2 | 7/8 | 3/8 | 4 | Right-hand | 2000 | 2000 | No heat
BCRMC3160S3P3A | B Series | 3-speed PSC motor | Multi-pos. | C3 | Piston (R-410A) | 60 | Stripped wire | 3 row hot water coil with Pump &Valve | 120V, 60 Hz, 1 ph. | A | R-410A | Piston | 3/4 | 10.5 | Not Applicable | 240 | 120 V, 60 Hz, 1 Ph | Not Applicable | 40 VA, Class 2 | 7/8 | 3/8 | 4 | Right-hand | 2000 | 2000 | Hot water Coil
BCRMC3160S3P4A | B Series | 3-speed PSC motor | Multi-pos. | C3 | Piston (R-410A) | 60 | Stripped wire | 3 row hot water coil with Pump &Valve | 120V, 60 Hz, 1 ph. & 130°F aquastat | A | R-410A | Piston | 3/4 | 10.5 | Not Applicable | 240 | 120 V, 60 Hz, 1 Ph | Not Applicable | 40 VA, Class 2 | 7/8 | 3/8 | 4 | Right-hand | 2000 | 2000 | Hot water Coil
BCRMC3160S4P3A | B Series | 3-speed PSC motor | Multi-pos. | C3 | Piston (R-410A) | 60 | Stripped wire | 4 row hot water coil with Pump &Valve | 120V, 60 Hz, 1 ph. | A | R-410A | Piston | 3/4 | 10.5 | Not Applicable | 240 | 120 V, 60 Hz, 1 Ph | Not Applicable | 40 VA, Class 2 | 7/8 | 3/8 | 4 | Right-hand | 2000 | 2000 | Hot water Coil
BCRMC3160S4P4A | B Series | 3-speed PSC motor | Multi-pos. | C3 | Piston (R-410A) | 60 | Stripped wire | 4 row hot water coil with Pump &Valve | 120V, 60 Hz, 1 ph. & 130°F aquastat | A | R-410A | Piston | 3/4 | 10.5 | Not Applicable | 240 | 120 V, 60 Hz, 1 Ph | Not Applicable | 40 VA, Class 2 | 7/8 | 3/8 | 4 | Right-hand | 2000 | 2000 | Hot water Coil
BCRMC3160S3N3A | B Series | 3-speed PSC motor | Multi-pos. | C3 | Piston (R-410A) | 60 | Stripped wire | 3 row hot water coil without Pump &Valve | 120V, 60 Hz, 1 ph. | A | R-410A | Piston | 3/4 | 10.5 | Not Applicable | 240 | 120 V, 60 Hz, 1 Ph | Not Applicable | 40 VA, Class 2 | 7/8 | 3/8 | 4 | Right-hand | 2000 | 2000 | Hot water Coil
BCRMC3160S3N4A | B Series | 3-speed PSC motor | Multi-pos. | C3 | Piston (R-410A) | 60 | Stripped wire | 3 row hot water coil without Pump &Valve | 120V, 60 Hz, 1 ph. & 130°F aquastat | A | R-410A | Piston | 3/4 | 10.5 | Not Applicable | 240 | 120 V, 60 Hz, 1 Ph | Not Applicable | 40 VA, Class 2 | 7/8 | 3/8 | 4 | Right-hand | 2000 | 2000 | Hot water Coil
BCRMC3160S4N3A | B Series | 3-speed PSC motor | Multi-pos. | C3 | Piston (R-410A) | 60 | Stripped wire | 4 row hot water coil without Pump &Valve | 120V, 60 Hz, 1 ph. | A | R-410A | Piston | 3/4 | 10.5 | Not Applicable | 240 | 120 V, 60 Hz, 1 Ph | Not Applicable | 40 VA, Class 2 | 7/8 | 3/8 | 4 | Right-hand | 2000 | 2000 | Hot water Coil
BCRMC3160S4N4A | B Series | 3-speed PSC motor | Multi-pos. | C3 | Piston (R-410A) | 60 | Stripped wire | 4 row hot water coil without Pump &Valve | 120V, 60 Hz, 1 ph. & 130°F aquastat | A | R-410A | Piston | 3/4 | 10.5 | Not Applicable | 240 | 120 V, 60 Hz, 1 Ph | Not Applicable | 40 VA, Class 2 | 7/8 | 3/8 | 4 | Right-hand | 2000 | 2000 | Hot water Coil
BCRMC3731S001A | B Series | 3-speed PSC motor | Multi-pos. | C3 | Bleed HP-A/C TXV (R-410A) | 31 | Stripped wire | No heat | 208/240V, 60 Hz, 1 ph. | A | R-410A | Bleed HP-A/C TXV | 1/3 | 2.6 | Not Applicable | 150 | 208/240 V, 60 Hz, 1 Ph | Not Applicable | 40 VA, Class 2 | 7/8 | 3/8 | 4 | Right-hand | 1000 | 1000 | No heat
BCRMC3731S003A | B Series | 3-speed PSC motor | Multi-pos. | C3 | Bleed HP-A/C TXV (R-410A) | 31 | Stripped wire | No heat | 120V, 60 Hz, 1 ph. | A | R-410A | Bleed HP-A/C TXV | 1/3 | 7.1 | Not Applicable | 150 | 120 V, 60 Hz, 1 Ph | Not Applicable | 40 VA, Class 2 | 7/8 | 3/8 | 4 | Right-hand | 1000 | 1000 | No heat
BCRMC3731S004A | B Series | 3-speed PSC motor | Multi-pos. | C3 | Bleed HP-A/C TXV (R-410A) | 31 | Stripped wire | No heat | 120V, 60 Hz, 1 ph. & 130°F aquastat | A | R-410A | Bleed HP-A/C TXV | 1/3 | 7.1 | Not Applicable | 150 | 120 V, 60 Hz, 1 Ph | Not Applicable | 40 VA, Class 2 | 7/8 | 3/8 | 4 | Right-hand | 1000 | 1000 | No heat
BCRMC3731S3P3A | B Series | 3-speed PSC motor | Multi-pos. | C3 | Bleed HP-A/C TXV (R-410A) | 31 | Stripped wire | 3 row hot water coil with Pump &Valve | 120V, 60 Hz, 1 ph. | A | R-410A | Bleed HP-A/C TXV | 1/3 | 7.1 | Not Applicable | 150 | 120 V, 60 Hz, 1 Ph | Not Applicable | 40 VA, Class 2 | 7/8 | 3/8 | 4 | Right-hand | 1000 | 1000 | Hot water Coil
BCRMC3731S3P4A | B Series | 3-speed PSC motor | Multi-pos. | C3 | Bleed HP-A/C TXV (R-410A) | 31 | Stripped wire | 3 row hot water coil with Pump &Valve | 120V, 60 Hz, 1 ph. & 130°F aquastat | A | R-410A | Bleed HP-A/C TXV | 1/3 | 7.1 | Not Applicable | 150 | 120 V, 60 Hz, 1 Ph | Not Applicable | 40 VA, Class 2 | 7/8 | 3/8 | 4 | Right-hand | 1000 | 1000 | Hot water Coil
BCRMC3731S4P3A | B Series | 3-speed PSC motor | Multi-pos. | C3 | Bleed HP-A/C TXV (R-410A) | 31 | Stripped wire | 4 row hot water coil with Pump &Valve | 120V, 60 Hz, 1 ph. | A | R-410A | Bleed HP-A/C TXV | 1/3 | 7.1 | Not Applicable | 150 | 120 V, 60 Hz, 1 Ph | Not Applicable | 40 VA, Class 2 | 7/8 | 3/8 | 4 | Right-hand | 1000 | 1000 | Hot water Coil
BCRMC3731S4P4A | B Series | 3-speed PSC motor | Multi-pos. | C3 | Bleed HP-A/C TXV (R-410A) | 31 | Stripped wire | 4 row hot water coil with Pump &Valve | 120V, 60 Hz, 1 ph. & 130°F aquastat | A | R-410A | Bleed HP-A/C TXV | 1/3 | 7.1 | Not Applicable | 150 | 120 V, 60 Hz, 1 Ph | Not Applicable | 40 VA, Class 2 | 7/8 | 3/8 | 4 | Right-hand | 1000 | 1000 | Hot water Coil
BCRMC3731S3N3A | B Series | 3-speed PSC motor | Multi-pos. | C3 | Bleed HP-A/C TXV (R-410A) | 31 | Stripped wire | 3 row hot water coil without Pump &Valve | 120V, 60 Hz, 1 ph. | A | R-410A | Bleed HP-A/C TXV | 1/3 | 7.1 | Not Applicable | 150 | 120 V, 60 Hz, 1 Ph | Not Applicable | 40 VA, Class 2 | 7/8 | 3/8 | 4 | Right-hand | 1000 | 1000 | Hot water Coil
BCRMC3731S3N4A | B Series | 3-speed PSC motor | Multi-pos. | C3 | Bleed HP-A/C TXV (R-410A) | 31 | Stripped wire | 3 row hot water coil without Pump &Valve | 120V, 60 Hz, 1 ph. & 130°F aquastat | A | R-410A | Bleed HP-A/C TXV | 1/3 | 7.1 | Not Applicable | 150 | 120 V, 60 Hz, 1 Ph | Not Applicable | 40 VA, Class 2 | 7/8 | 3/8 | 4 | Right-hand | 1000 | 1000 | Hot water Coil
BCRMC3731S4N3A | B Series | 3-speed PSC motor | Multi-pos. | C3 | Bleed HP-A/C TXV (R-410A) | 31 | Stripped wire | 4 row hot water coil without Pump &Valve | 120V, 60 Hz, 1 ph. | A | R-410A | Bleed HP-A/C TXV | 1/3 | 7.1 | Not Applicable | 150 | 120 V, 60 Hz, 1 Ph | Not Applicable | 40 VA, Class 2 | 7/8 | 3/8 | 4 | Right-hand | 1000 | 1000 | Hot water Coil
BCRMC3731S4N4A | B Series | 3-speed PSC motor | Multi-pos. | C3 | Bleed HP-A/C TXV (R-410A) | 31 | Stripped wire | 4 row hot water coil without Pump &Valve | 120V, 60 Hz, 1 ph. & 130°F aquastat | A | R-410A | Bleed HP-A/C TXV | 1/3 | 7.1 | Not Applicable | 150 | 120 V, 60 Hz, 1 Ph | Not Applicable | 40 VA, Class 2 | 7/8 | 3/8 | 4 | Right-hand | 1000 | 1000 | Hot water Coil
BCRMC3737S001A | B Series | 3-speed PSC motor | Multi-pos. | C3 | Bleed HP-A/C TXV (R-410A) | 37 | Stripped wire | No heat | 208/240V, 60 Hz, 1 ph. | A | R-410A | Bleed HP-A/C TXV | 1/3 | 1.9 | Not Applicable | 150 | 208/240 V, 60 Hz, 1 Ph | Not Applicable | 40 VA, Class 2 | 7/8 | 3/8 | 4 | Right-hand | 1200 | 1200 | No heat
BCRMC3737S003A | B Series | 3-speed PSC motor | Multi-pos. | C3 | Bleed HP-A/C TXV (R-410A) | 37 | Stripped wire | No heat | 120V, 60 Hz, 1 ph. | A | R-410A | Bleed HP-A/C TXV | 1/3 | 7.1 | Not Applicable | 150 | 120 V, 60 Hz, 1 Ph | Not Applicable | 40 VA, Class 2 | 7/8 | 3/8 | 4 | Right-hand | 1200 | 1200 | No heat
BCRMC3737S004A | B Series | 3-speed PSC motor | Multi-pos. | C3 | Bleed HP-A/C TXV (R-410A) | 37 | Stripped wire | No heat | 120V, 60 Hz, 1 ph. & 130°F aquastat | A | R-410A | Bleed HP-A/C TXV | 1/3 | 7.1 | Not Applicable | 150 | 120 V, 60 Hz, 1 Ph | Not Applicable | 40 VA, Class 2 | 7/8 | 3/8 | 4 | Right-hand | 1200 | 1200 | No heat
BCRMC3737S3P3A | B Series | 3-speed PSC motor | Multi-pos. | C3 | Bleed HP-A/C TXV (R-410A) | 37 | Stripped wire | 3 row hot water coil with Pump &Valve | 120V, 60 Hz, 1 ph. | A | R-410A | Bleed HP-A/C TXV | 1/3 | 7.1 | Not Applicable | 150 | 120 V, 60 Hz, 1 Ph | Not Applicable | 40 VA, Class 2 | 7/8 | 3/8 | 4 | Right-hand | 1200 | 1200 | Hot water Coil
BCRMC3737S3P4A | B Series | 3-speed PSC motor | Multi-pos. | C3 | Bleed HP-A/C TXV (R-410A) | 37 | Stripped wire | 3 row hot water coil with Pump &Valve | 120V, 60 Hz, 1 ph. & 130°F aquastat | A | R-410A | Bleed HP-A/C TXV | 1/3 | 7.1 | Not Applicable | 150 | 120 V, 60 Hz, 1 Ph | Not Applicable | 40 VA, Class 2 | 7/8 | 3/8 | 4 | Right-hand | 1200 | 1200 | Hot water Coil
BCRMC3737S4P3A | B Series | 3-speed PSC motor | Multi-pos. | C3 | Bleed HP-A/C TXV (R-410A) | 37 | Stripped wire | 4 row hot water coil with Pump &Valve | 120V, 60 Hz, 1 ph. | A | R-410A | Bleed HP-A/C TXV | 1/3 | 7.1 | Not Applicable | 150 | 120 V, 60 Hz, 1 Ph | Not Applicable | 40 VA, Class 2 | 7/8 | 3/8 | 4 | Right-hand | 1200 | 1200 | Hot water Coil
BCRMC3737S4P4A | B Series | 3-speed PSC motor | Multi-pos. | C3 | Bleed HP-A/C TXV (R-410A) | 37 | Stripped wire | 4 row hot water coil with Pump &Valve | 120V, 60 Hz, 1 ph. & 130°F aquastat | A | R-410A | Bleed HP-A/C TXV | 1/3 | 7.1 | Not Applicable | 150 | 120 V, 60 Hz, 1 Ph | Not Applicable | 40 VA, Class 2 | 7/8 | 3/8 | 4 | Right-hand | 1200 | 1200 | Hot water Coil
BCRMC3737S3N3A | B Series | 3-speed PSC motor | Multi-pos. | C3 | Bleed HP-A/C TXV (R-410A) | 37 | Stripped wire | 3 row hot water coil without Pump &Valve | 120V, 60 Hz, 1 ph. | A | R-410A | Bleed HP-A/C TXV | 1/3 | 7.1 | Not Applicable | 150 | 120 V, 60 Hz, 1 Ph | Not Applicable | 40 VA, Class 2 | 7/8 | 3/8 | 4 | Right-hand | 1200 | 1200 | Hot water Coil
BCRMC3737S3N4A | B Series | 3-speed PSC motor | Multi-pos. | C3 | Bleed HP-A/C TXV (R-410A) | 37 | Stripped wire | 3 row hot water coil without Pump &Valve | 120V, 60 Hz, 1 ph. & 130°F aquastat | A | R-410A | Bleed HP-A/C TXV | 1/3 | 7.1 | Not Applicable | 150 | 120 V, 60 Hz, 1 Ph | Not Applicable | 40 VA, Class 2 | 7/8 | 3/8 | 4 | Right-hand | 1200 | 1200 | Hot water Coil
BCRMC3737S4N3A | B Series | 3-speed PSC motor | Multi-pos. | C3 | Bleed HP-A/C TXV (R-410A) | 37 | Stripped wire | 4 row hot water coil without Pump &Valve | 120V, 60 Hz, 1 ph. | A | R-410A | Bleed HP-A/C TXV | 1/3 | 7.1 | Not Applicable | 150 | 120 V, 60 Hz, 1 Ph | Not Applicable | 40 VA, Class 2 | 7/8 | 3/8 | 4 | Right-hand | 1200 | 1200 | Hot water Coil
BCRMC3737S4N4A | B Series | 3-speed PSC motor | Multi-pos. | C3 | Bleed HP-A/C TXV (R-410A) | 37 | Stripped wire | 4 row hot water coil without Pump &Valve | 120V, 60 Hz, 1 ph. & 130°F aquastat | A | R-410A | Bleed HP-A/C TXV | 1/3 | 7.1 | Not Applicable | 150 | 120 V, 60 Hz, 1 Ph | Not Applicable | 40 VA, Class 2 | 7/8 | 3/8 | 4 | Right-hand | 1200 | 1200 | Hot water Coil
BCRMC3742S001A | B Series | 3-speed PSC motor | Multi-pos. | C3 | Bleed HP-A/C TXV (R-410A) | 42 | Stripped wire | No heat | 208/240V, 60 Hz, 1 ph. | A | R-410A | Bleed HP-A/C TXV | 1/3 | 1.9 | Not Applicable | 210 | 208/240 V, 60 Hz, 1 Ph | Not Applicable | 40 VA, Class 2 | 7/8 | 3/8 | 4 | Right-hand | 1400 | 1400 | No heat
BCRMC3742S003A | B Series | 3-speed PSC motor | Multi-pos. | C3 | Bleed HP-A/C TXV (R-410A) | 42 | Stripped wire | No heat | 120V, 60 Hz, 1 ph. | A | R-410A | Bleed HP-A/C TXV | 1/2 | 8.5 | Not Applicable | 210 | 120 V, 60 Hz, 1 Ph | Not Applicable | 40 VA, Class 2 | 7/8 | 3/8 | 4 | Right-hand | 1400 | 1400 | No heat
BCRMC3742S004A | B Series | 3-speed PSC motor | Multi-pos. | C3 | Bleed HP-A/C TXV (R-410A) | 42 | Stripped wire | No heat | 120V, 60 Hz, 1 ph. & 130°F aquastat | A | R-410A | Bleed HP-A/C TXV | 1/2 | 8.5 | Not Applicable | 210 | 120 V, 60 Hz, 1 Ph | Not Applicable | 40 VA, Class 2 | 7/8 | 3/8 | 4 | Right-hand | 1400 | 1400 | No heat
BCRMC3742S3P3A | B Series | 3-speed PSC motor | Multi-pos. | C3 | Bleed HP-A/C TXV (R-410A) | 42 | Stripped wire | 3 row hot water coil with Pump &Valve | 120V, 60 Hz, 1 ph. | A | R-410A | Bleed HP-A/C TXV | 1/2 | 8.5 | Not Applicable | 210 | 120 V, 60 Hz, 1 Ph | Not Applicable | 40 VA, Class 2 | 7/8 | 3/8 | 4 | Right-hand | 1400 | 1400 | Hot water Coil
BCRMC3742S3P4A | B Series | 3-speed PSC motor | Multi-pos. | C3 | Bleed HP-A/C TXV (R-410A) | 42 | Stripped wire | 3 row hot water coil with Pump &Valve | 120V, 60 Hz, 1 ph. & 130°F aquastat | A | R-410A | Bleed HP-A/C TXV | 1/2 | 8.5 | Not Applicable | 210 | 120 V, 60 Hz, 1 Ph | Not Applicable | 40 VA, Class 2 | 7/8 | 3/8 | 4 | Right-hand | 1400 | 1400 | Hot water Coil
BCRMC3742S4P3A | B Series | 3-speed PSC motor | Multi-pos. | C3 | Bleed HP-A/C TXV (R-410A) | 42 | Stripped wire | 4 row hot water coil with Pump &Valve | 120V, 60 Hz, 1 ph. | A | R-410A | Bleed HP-A/C TXV | 1/2 | 8.5 | Not Applicable | 210 | 120 V, 60 Hz, 1 Ph | Not Applicable | 40 VA, Class 2 | 7/8 | 3/8 | 4 | Right-hand | 1400 | 1400 | Hot water Coil
BCRMC3742S4P4A | B Series | 3-speed PSC motor | Multi-pos. | C3 | Bleed HP-A/C TXV (R-410A) | 42 | Stripped wire | 4 row hot water coil with Pump &Valve | 120V, 60 Hz, 1 ph. & 130°F aquastat | A | R-410A | Bleed HP-A/C TXV | 1/2 | 8.5 | Not Applicable | 210 | 120 V, 60 Hz, 1 Ph | Not Applicable | 40 VA, Class 2 | 7/8 | 3/8 | 4 | Right-hand | 1400 | 1400 | Hot water Coil
BCRMC3742S3N3A | B Series | 3-speed PSC motor | Multi-pos. | C3 | Bleed HP-A/C TXV (R-410A) | 42 | Stripped wire | 3 row hot water coil without Pump &Valve | 120V, 60 Hz, 1 ph. | A | R-410A | Bleed HP-A/C TXV | 1/2 | 8.5 | Not Applicable | 210 | 120 V, 60 Hz, 1 Ph | Not Applicable | 40 VA, Class 2 | 7/8 | 3/8 | 4 | Right-hand | 1400 | 1400 | Hot water Coil
BCRMC3742S3N4A | B Series | 3-speed PSC motor | Multi-pos. | C3 | Bleed HP-A/C TXV (R-410A) | 42 | Stripped wire | 3 row hot water coil without Pump &Valve | 120V, 60 Hz, 1 ph. & 130°F aquastat | A | R-410A | Bleed HP-A/C TXV | 1/2 | 8.5 | Not Applicable | 210 | 120 V, 60 Hz, 1 Ph | Not Applicable | 40 VA, Class 2 | 7/8 | 3/8 | 4 | Right-hand | 1400 | 1400 | Hot water Coil
BCRMC3742S4N3A | B Series | 3-speed PSC motor | Multi-pos. | C3 | Bleed HP-A/C TXV (R-410A) | 42 | Stripped wire | 4 row hot water coil without Pump &Valve | 120V, 60 Hz, 1 ph. | A | R-410A | Bleed HP-A/C TXV | 1/2 | 8.5 | Not Applicable | 210 | 120 V, 60 Hz, 1 Ph | Not Applicable | 40 VA, Class 2 | 7/8 | 3/8 | 4 | Right-hand | 1400 | 1400 | Hot water Coil
BCRMC3742S4N4A | B Series | 3-speed PSC motor | Multi-pos. | C3 | Bleed HP-A/C TXV (R-410A) | 42 | Stripped wire | 4 row hot water coil without Pump &Valve | 120V, 60 Hz, 1 ph. & 130°F aquastat | A | R-410A | Bleed HP-A/C TXV | 1/2 | 8.5 | Not Applicable | 210 | 120 V, 60 Hz, 1 Ph | Not Applicable | 40 VA, Class 2 | 7/8 | 3/8 | 4 | Right-hand | 1400 | 1400 | Hot water Coil
BCRMC3748S001A | B Series | 3-speed PSC motor | Multi-pos. | C3 | Bleed HP-A/C TXV (R-410A) | 48 | Stripped wire | No heat | 208/240V, 60 Hz, 1 ph. | A | R-410A | Bleed HP-A/C TXV | 1/2 | 3.9 | Not Applicable | 230 | 208/240 V, 60 Hz, 1 Ph | Not Applicable | 40 VA, Class 2 | 7/8 | 3/8 | 4 | Right-hand | 1600 | 1600 | No heat
BCRMC3748S003A | B Series | 3-speed PSC motor | Multi-pos. | C3 | Bleed HP-A/C TXV (R-410A) | 48 | Stripped wire | No heat | 120V, 60 Hz, 1 ph. | A | R-410A | Bleed HP-A/C TXV | 3/4 | 7.5 | Not Applicable | 230 | 120 V, 60 Hz, 1 Ph | Not Applicable | 40 VA, Class 2 | 7/8 | 3/8 | 4 | Right-hand | 1600 | 1600 | No heat
BCRMC3748S004A | B Series | 3-speed PSC motor | Multi-pos. | C3 | Bleed HP-A/C TXV (R-410A) | 48 | Stripped wire | No heat | 120V, 60 Hz, 1 ph. & 130°F aquastat | A | R-410A | Bleed HP-A/C TXV | 3/4 | 7.5 | Not Applicable | 230 | 120 V, 60 Hz, 1 Ph | Not Applicable | 40 VA, Class 2 | 7/8 | 3/8 | 4 | Right-hand | 1600 | 1600 | No heat
BCRMC3748S3P3A | B Series | 3-speed PSC motor | Multi-pos. | C3 | Bleed HP-A/C TXV (R-410A) | 48 | Stripped wire | 3 row hot water coil with Pump &Valve | 120V, 60 Hz, 1 ph. | A | R-410A | Bleed HP-A/C TXV | 3/4 | 7.5 | Not Applicable | 230 | 120 V, 60 Hz, 1 Ph | Not Applicable | 40 VA, Class 2 | 7/8 | 3/8 | 4 | Right-hand | 1600 | 1600 | Hot water Coil
BCRMC3748S3P4A | B Series | 3-speed PSC motor | Multi-pos. | C3 | Bleed HP-A/C TXV (R-410A) | 48 | Stripped wire | 3 row hot water coil with Pump &Valve | 120V, 60 Hz, 1 ph. & 130°F aquastat | A | R-410A | Bleed HP-A/C TXV | 3/4 | 7.5 | Not Applicable | 230 | 120 V, 60 Hz, 1 Ph | Not Applicable | 40 VA, Class 2 | 7/8 | 3/8 | 4 | Right-hand | 1600 | 1600 | Hot water Coil
BCRMC3748S4P3A | B Series | 3-speed PSC motor | Multi-pos. | C3 | Bleed HP-A/C TXV (R-410A) | 48 | Stripped wire | 4 row hot water coil with Pump &Valve | 120V, 60 Hz, 1 ph. | A | R-410A | Bleed HP-A/C TXV | 3/4 | 7.5 | Not Applicable | 230 | 120 V, 60 Hz, 1 Ph | Not Applicable | 40 VA, Class 2 | 7/8 | 3/8 | 4 | Right-hand | 1600 | 1600 | Hot water Coil
BCRMC3748S4P4A | B Series | 3-speed PSC motor | Multi-pos. | C3 | Bleed HP-A/C TXV (R-410A) | 48 | Stripped wire | 4 row hot water coil with Pump &Valve | 120V, 60 Hz, 1 ph. & 130°F aquastat | A | R-410A | Bleed HP-A/C TXV | 3/4 | 7.5 | Not Applicable | 230 | 120 V, 60 Hz, 1 Ph | Not Applicable | 40 VA, Class 2 | 7/8 | 3/8 | 4 | Right-hand | 1600 | 1600 | Hot water Coil
BCRMC3748S3N3A | B Series | 3-speed PSC motor | Multi-pos. | C3 | Bleed HP-A/C TXV (R-410A) | 48 | Stripped wire | 3 row hot water coil without Pump &Valve | 120V, 60 Hz, 1 ph. | A | R-410A | Bleed HP-A/C TXV | 3/4 | 7.5 | Not Applicable | 230 | 120 V, 60 Hz, 1 Ph | Not Applicable | 40 VA, Class 2 | 7/8 | 3/8 | 4 | Right-hand | 1600 | 1600 | Hot water Coil
BCRMC3748S3N4A | B Series | 3-speed PSC motor | Multi-pos. | C3 | Bleed HP-A/C TXV (R-410A) | 48 | Stripped wire | 3 row hot water coil without Pump &Valve | 120V, 60 Hz, 1 ph. & 130°F aquastat | A | R-410A | Bleed HP-A/C TXV | 3/4 | 7.5 | Not Applicable | 230 | 120 V, 60 Hz, 1 Ph | Not Applicable | 40 VA, Class 2 | 7/8 | 3/8 | 4 | Right-hand | 1600 | 1600 | Hot water Coil
BCRMC3748S4N3A | B Series | 3-speed PSC motor | Multi-pos. | C3 | Bleed HP-A/C TXV (R-410A) | 48 | Stripped wire | 4 row hot water coil without Pump &Valve | 120V, 60 Hz, 1 ph. | A | R-410A | Bleed HP-A/C TXV | 3/4 | 7.5 | Not Applicable | 230 | 120 V, 60 Hz, 1 Ph | Not Applicable | 40 VA, Class 2 | 7/8 | 3/8 | 4 | Right-hand | 1600 | 1600 | Hot water Coil
BCRMC3748S4N4A | B Series | 3-speed PSC motor | Multi-pos. | C3 | Bleed HP-A/C TXV (R-410A) | 48 | Stripped wire | 4 row hot water coil without Pump &Valve | 120V, 60 Hz, 1 ph. & 130°F aquastat | A | R-410A | Bleed HP-A/C TXV | 3/4 | 7.5 | Not Applicable | 230 | 120 V, 60 Hz, 1 Ph | Not Applicable | 40 VA, Class 2 | 7/8 | 3/8 | 4 | Right-hand | 1600 | 1600 | Hot water Coil
BCRMC3760S001A | B Series | 3-speed PSC motor | Multi-pos. | C3 | Bleed HP-A/C TXV (R-410A) | 60 | Stripped wire | No heat | 208/240V, 60 Hz, 1 ph. | A | R-410A | Bleed HP-A/C TXV | 1/2 | 3.9 | Not Applicable | 240 | 208/240 V, 60 Hz, 1 Ph | Not Applicable | 40 VA, Class 2 | 7/8 | 3/8 | 4 | Right-hand | 2000 | 2000 | No heat
BCRMC3760S003A | B Series | 3-speed PSC motor | Multi-pos. | C3 | Bleed HP-A/C TXV (R-410A) | 60 | Stripped wire | No heat | 120V, 60 Hz, 1 ph. | A | R-410A | Bleed HP-A/C TXV | 3/4 | 10.5 | Not Applicable | 240 | 120 V, 60 Hz, 1 Ph | Not Applicable | 40 VA, Class 2 | 7/8 | 3/8 | 4 | Right-hand | 2000 | 2000 | No heat
BCRMC3760S004A | B Series | 3-speed PSC motor | Multi-pos. | C3 | Bleed HP-A/C TXV (R-410A) | 60 | Stripped wire | No heat | 120V, 60 Hz, 1 ph. & 130°F aquastat | A | R-410A | Bleed HP-A/C TXV | 3/4 | 10.5 | Not Applicable | 240 | 120 V, 60 Hz, 1 Ph | Not Applicable | 40 VA, Class 2 | 7/8 | 3/8 | 4 | Right-hand | 2000 | 2000 | No heat
BCRMC3760S3P3A | B Series | 3-speed PSC motor | Multi-pos. | C3 | Bleed HP-A/C TXV (R-410A) | 60 | Stripped wire | 3 row hot water coil with Pump &Valve | 120V, 60 Hz, 1 ph. | A | R-410A | Bleed HP-A/C TXV | 3/4 | 10.5 | Not Applicable | 240 | 120 V, 60 Hz, 1 Ph | Not Applicable | 40 VA, Class 2 | 7/8 | 3/8 | 4 | Right-hand | 2000 | 2000 | Hot water Coil
BCRMC3760S3P4A | B Series | 3-speed PSC motor | Multi-pos. | C3 | Bleed HP-A/C TXV (R-410A) | 60 | Stripped wire | 3 row hot water coil with Pump &Valve | 120V, 60 Hz, 1 ph. & 130°F aquastat | A | R-410A | Bleed HP-A/C TXV | 3/4 | 10.5 | Not Applicable | 240 | 120 V, 60 Hz, 1 Ph | Not Applicable | 40 VA, Class 2 | 7/8 | 3/8 | 4 | Right-hand | 2000 | 2000 | Hot water Coil
BCRMC3760S4P3A | B Series | 3-speed PSC motor | Multi-pos. | C3 | Bleed HP-A/C TXV (R-410A) | 60 | Stripped wire | 4 row hot water coil with Pump &Valve | 120V, 60 Hz, 1 ph. | A | R-410A | Bleed HP-A/C TXV | 3/4 | 10.5 | Not Applicable | 240 | 120 V, 60 Hz, 1 Ph | Not Applicable | 40 VA, Class 2 | 7/8 | 3/8 | 4 | Right-hand | 2000 | 2000 | Hot water Coil
BCRMC3760S4P4A | B Series | 3-speed PSC motor | Multi-pos. | C3 | Bleed HP-A/C TXV (R-410A) | 60 | Stripped wire | 4 row hot water coil with Pump &Valve | 120V, 60 Hz, 1 ph. & 130°F aquastat | A | R-410A | Bleed HP-A/C TXV | 3/4 | 10.5 | Not Applicable | 240 | 120 V, 60 Hz, 1 Ph | Not Applicable | 40 VA, Class 2 | 7/8 | 3/8 | 4 | Right-hand | 2000 | 2000 | Hot water Coil
BCRMC3760S3N3A | B Series | 3-speed PSC motor | Multi-pos. | C3 | Bleed HP-A/C TXV (R-410A) | 60 | Stripped wire | 3 row hot water coil without Pump &Valve | 120V, 60 Hz, 1 ph. | A | R-410A | Bleed HP-A/C TXV | 3/4 | 10.5 | Not Applicable | 240 | 120 V, 60 Hz, 1 Ph | Not Applicable | 40 VA, Class 2 | 7/8 | 3/8 | 4 | Right-hand | 2000 | 2000 | Hot water Coil
BCRMC3760S3N4A | B Series | 3-speed PSC motor | Multi-pos. | C3 | Bleed HP-A/C TXV (R-410A) | 60 | Stripped wire | 3 row hot water coil without Pump &Valve | 120V, 60 Hz, 1 ph. & 130°F aquastat | A | R-410A | Bleed HP-A/C TXV | 3/4 | 10.5 | Not Applicable | 240 | 120 V, 60 Hz, 1 Ph | Not Applicable | 40 VA, Class 2 | 7/8 | 3/8 | 4 | Right-hand | 2000 | 2000 | Hot water Coil
BCRMC3760S4N3A | B Series | 3-speed PSC motor | Multi-pos. | C3 | Bleed HP-A/C TXV (R-410A) | 60 | Stripped wire | 4 row hot water coil without Pump &Valve | 120V, 60 Hz, 1 ph. | A | R-410A | Bleed HP-A/C TXV | 3/4 | 10.5 | Not Applicable | 240 | 120 V, 60 Hz, 1 Ph | Not Applicable | 40 VA, Class 2 | 7/8 | 3/8 | 4 | Right-hand | 2000 | 2000 | Hot water Coil
BCRMC3760S4N4A | B Series | 3-speed PSC motor | Multi-pos. | C3 | Bleed HP-A/C TXV (R-410A) | 60 | Stripped wire | 4 row hot water coil without Pump &Valve | 120V, 60 Hz, 1 ph. & 130°F aquastat | A | R-410A | Bleed HP-A/C TXV | 3/4 | 10.5 | Not Applicable | 240 | 120 V, 60 Hz, 1 Ph | Not Applicable | 40 VA, Class 2 | 7/8 | 3/8 | 4 | Right-hand | 2000 | 2000 | Hot water Coil
BCRMC3931S001A | B Series | 3-speed PSC motor | Multi-pos. | C3 | Non-bleed HP-A/C TXV (R-410A) | 31 | Stripped wire | No heat | 208/240V, 60 Hz, 1 ph. | A | R-410A | Non-bleed HP-A/C TXV | 1/3 | 2.6 | Not Applicable | 150 | 208/240 V, 60 Hz, 1 Ph | Not Applicable | 40 VA, Class 2 | 7/8 | 3/8 | 4 | Right-hand | 1000 | 1000 | No heat
BCRMC3931S003A | B Series | 3-speed PSC motor | Multi-pos. | C3 | Non-bleed HP-A/C TXV (R-410A) | 31 | Stripped wire | No heat | 120V, 60 Hz, 1 ph. | A | R-410A | Non-bleed HP-A/C TXV | 1/3 | 7.1 | Not Applicable | 150 | 120 V, 60 Hz, 1 Ph | Not Applicable | 40 VA, Class 2 | 7/8 | 3/8 | 4 | Right-hand | 1000 | 1000 | No heat
BCRMC3931S004A | B Series | 3-speed PSC motor | Multi-pos. | C3 | Non-bleed HP-A/C TXV (R-410A) | 31 | Stripped wire | No heat | 120V, 60 Hz, 1 ph. & 130°F aquastat | A | R-410A | Non-bleed HP-A/C TXV | 1/3 | 7.1 | Not Applicable | 150 | 120 V, 60 Hz, 1 Ph | Not Applicable | 40 VA, Class 2 | 7/8 | 3/8 | 4 | Right-hand | 1000 | 1000 | No heat
BCRMC3931S3P3A | B Series | 3-speed PSC motor | Multi-pos. | C3 | Non-bleed HP-A/C TXV (R-410A) | 31 | Stripped wire | 3 row hot water coil with Pump &Valve | 120V, 60 Hz, 1 ph. | A | R-410A | Non-bleed HP-A/C TXV | 1/3 | 7.1 | Not Applicable | 150 | 120 V, 60 Hz, 1 Ph | Not Applicable | 40 VA, Class 2 | 7/8 | 3/8 | 4 | Right-hand | 1000 | 1000 | Hot water Coil
BCRMC3931S3P4A | B Series | 3-speed PSC motor | Multi-pos. | C3 | Non-bleed HP-A/C TXV (R-410A) | 31 | Stripped wire | 3 row hot water coil with Pump &Valve | 120V, 60 Hz, 1 ph. & 130°F aquastat | A | R-410A | Non-bleed HP-A/C TXV | 1/3 | 7.1 | Not Applicable | 150 | 120 V, 60 Hz, 1 Ph | Not Applicable | 40 VA, Class 2 | 7/8 | 3/8 | 4 | Right-hand | 1000 | 1000 | Hot water Coil
BCRMC3931S4P3A | B Series | 3-speed PSC motor | Multi-pos. | C3 | Non-bleed HP-A/C TXV (R-410A) | 31 | Stripped wire | 4 row hot water coil with Pump &Valve | 120V, 60 Hz, 1 ph. | A | R-410A | Non-bleed HP-A/C TXV | 1/3 | 7.1 | Not Applicable | 150 | 120 V, 60 Hz, 1 Ph | Not Applicable | 40 VA, Class 2 | 7/8 | 3/8 | 4 | Right-hand | 1000 | 1000 | Hot water Coil
BCRMC3931S4P4A | B Series | 3-speed PSC motor | Multi-pos. | C3 | Non-bleed HP-A/C TXV (R-410A) | 31 | Stripped wire | 4 row hot water coil with Pump &Valve | 120V, 60 Hz, 1 ph. & 130°F aquastat | A | R-410A | Non-bleed HP-A/C TXV | 1/3 | 7.1 | Not Applicable | 150 | 120 V, 60 Hz, 1 Ph | Not Applicable | 40 VA, Class 2 | 7/8 | 3/8 | 4 | Right-hand | 1000 | 1000 | Hot water Coil
BCRMC3931S3N3A | B Series | 3-speed PSC motor | Multi-pos. | C3 | Non-bleed HP-A/C TXV (R-410A) | 31 | Stripped wire | 3 row hot water coil without Pump &Valve | 120V, 60 Hz, 1 ph. | A | R-410A | Non-bleed HP-A/C TXV | 1/3 | 7.1 | Not Applicable | 150 | 120 V, 60 Hz, 1 Ph | Not Applicable | 40 VA, Class 2 | 7/8 | 3/8 | 4 | Right-hand | 1000 | 1000 | Hot water Coil
BCRMC3931S3N4A | B Series | 3-speed PSC motor | Multi-pos. | C3 | Non-bleed HP-A/C TXV (R-410A) | 31 | Stripped wire | 3 row hot water coil without Pump &Valve | 120V, 60 Hz, 1 ph. & 130°F aquastat | A | R-410A | Non-bleed HP-A/C TXV | 1/3 | 7.1 | Not Applicable | 150 | 120 V, 60 Hz, 1 Ph | Not Applicable | 40 VA, Class 2 | 7/8 | 3/8 | 4 | Right-hand | 1000 | 1000 | Hot water Coil
BCRMC3931S4N3A | B Series | 3-speed PSC motor | Multi-pos. | C3 | Non-bleed HP-A/C TXV (R-410A) | 31 | Stripped wire | 4 row hot water coil without Pump &Valve | 120V, 60 Hz, 1 ph. | A | R-410A | Non-bleed HP-A/C TXV | 1/3 | 7.1 | Not Applicable | 150 | 120 V, 60 Hz, 1 Ph | Not Applicable | 40 VA, Class 2 | 7/8 | 3/8 | 4 | Right-hand | 1000 | 1000 | Hot water Coil
BCRMC3931S4N4A | B Series | 3-speed PSC motor | Multi-pos. | C3 | Non-bleed HP-A/C TXV (R-410A) | 31 | Stripped wire | 4 row hot water coil without Pump &Valve | 120V, 60 Hz, 1 ph. & 130°F aquastat | A | R-410A | Non-bleed HP-A/C TXV | 1/3 | 7.1 | Not Applicable | 150 | 120 V, 60 Hz, 1 Ph | Not Applicable | 40 VA, Class 2 | 7/8 | 3/8 | 4 | Right-hand | 1000 | 1000 | Hot water Coil
BCRMC3937S001A | B Series | 3-speed PSC motor | Multi-pos. | C3 | Non-bleed HP-A/C TXV (R-410A) | 37 | Stripped wire | No heat | 208/240V, 60 Hz, 1 ph. | A | R-410A | Non-bleed HP-A/C TXV | 1/3 | 1.9 | Not Applicable | 150 | 208/240 V, 60 Hz, 1 Ph | Not Applicable | 40 VA, Class 2 | 7/8 | 3/8 | 4 | Right-hand | 1200 | 1200 | No heat
BCRMC3937S003A | B Series | 3-speed PSC motor | Multi-pos. | C3 | Non-bleed HP-A/C TXV (R-410A) | 37 | Stripped wire | No heat | 120V, 60 Hz, 1 ph. | A | R-410A | Non-bleed HP-A/C TXV | 1/3 | 7.1 | Not Applicable | 150 | 120 V, 60 Hz, 1 Ph | Not Applicable | 40 VA, Class 2 | 7/8 | 3/8 | 4 | Right-hand | 1200 | 1200 | No heat
BCRMC3937S004A | B Series | 3-speed PSC motor | Multi-pos. | C3 | Non-bleed HP-A/C TXV (R-410A) | 37 | Stripped wire | No heat | 120V, 60 Hz, 1 ph. & 130°F aquastat | A | R-410A | Non-bleed HP-A/C TXV | 1/3 | 7.1 | Not Applicable | 150 | 120 V, 60 Hz, 1 Ph | Not Applicable | 40 VA, Class 2 | 7/8 | 3/8 | 4 | Right-hand | 1200 | 1200 | No heat
BCRMC3937S3P3A | B Series | 3-speed PSC motor | Multi-pos. | C3 | Non-bleed HP-A/C TXV (R-410A) | 37 | Stripped wire | 3 row hot water coil with Pump &Valve | 120V, 60 Hz, 1 ph. | A | R-410A | Non-bleed HP-A/C TXV | 1/3 | 7.1 | Not Applicable | 150 | 120 V, 60 Hz, 1 Ph | Not Applicable | 40 VA, Class 2 | 7/8 | 3/8 | 4 | Right-hand | 1200 | 1200 | Hot water Coil
BCRMC3937S3P4A | B Series | 3-speed PSC motor | Multi-pos. | C3 | Non-bleed HP-A/C TXV (R-410A) | 37 | Stripped wire | 3 row hot water coil with Pump &Valve | 120V, 60 Hz, 1 ph. & 130°F aquastat | A | R-410A | Non-bleed HP-A/C TXV | 1/3 | 7.1 | Not Applicable | 150 | 120 V, 60 Hz, 1 Ph | Not Applicable | 40 VA, Class 2 | 7/8 | 3/8 | 4 | Right-hand | 1200 | 1200 | Hot water Coil
BCRMC3937S4P3A | B Series | 3-speed PSC motor | Multi-pos. | C3 | Non-bleed HP-A/C TXV (R-410A) | 37 | Stripped wire | 4 row hot water coil with Pump &Valve | 120V, 60 Hz, 1 ph. | A | R-410A | Non-bleed HP-A/C TXV | 1/3 | 7.1 | Not Applicable | 150 | 120 V, 60 Hz, 1 Ph | Not Applicable | 40 VA, Class 2 | 7/8 | 3/8 | 4 | Right-hand | 1200 | 1200 | Hot water Coil
BCRMC3937S4P4A | B Series | 3-speed PSC motor | Multi-pos. | C3 | Non-bleed HP-A/C TXV (R-410A) | 37 | Stripped wire | 4 row hot water coil with Pump &Valve | 120V, 60 Hz, 1 ph. & 130°F aquastat | A | R-410A | Non-bleed HP-A/C TXV | 1/3 | 7.1 | Not Applicable | 150 | 120 V, 60 Hz, 1 Ph | Not Applicable | 40 VA, Class 2 | 7/8 | 3/8 | 4 | Right-hand | 1200 | 1200 | Hot water Coil
BCRMC3937S3N3A | B Series | 3-speed PSC motor | Multi-pos. | C3 | Non-bleed HP-A/C TXV (R-410A) | 37 | Stripped wire | 3 row hot water coil without Pump &Valve | 120V, 60 Hz, 1 ph. | A | R-410A | Non-bleed HP-A/C TXV | 1/3 | 7.1 | Not Applicable | 150 | 120 V, 60 Hz, 1 Ph | Not Applicable | 40 VA, Class 2 | 7/8 | 3/8 | 4 | Right-hand | 1200 | 1200 | Hot water Coil
BCRMC3937S3N4A | B Series | 3-speed PSC motor | Multi-pos. | C3 | Non-bleed HP-A/C TXV (R-410A) | 37 | Stripped wire | 3 row hot water coil without Pump &Valve | 120V, 60 Hz, 1 ph. & 130°F aquastat | A | R-410A | Non-bleed HP-A/C TXV | 1/3 | 7.1 | Not Applicable | 150 | 120 V, 60 Hz, 1 Ph | Not Applicable | 40 VA, Class 2 | 7/8 | 3/8 | 4 | Right-hand | 1200 | 1200 | Hot water Coil
BCRMC3937S4N3A | B Series | 3-speed PSC motor | Multi-pos. | C3 | Non-bleed HP-A/C TXV (R-410A) | 37 | Stripped wire | 4 row hot water coil without Pump &Valve | 120V, 60 Hz, 1 ph. | A | R-410A | Non-bleed HP-A/C TXV | 1/3 | 7.1 | Not Applicable | 150 | 120 V, 60 Hz, 1 Ph | Not Applicable | 40 VA, Class 2 | 7/8 | 3/8 | 4 | Right-hand | 1200 | 1200 | Hot water Coil
BCRMC3937S4N4A | B Series | 3-speed PSC motor | Multi-pos. | C3 | Non-bleed HP-A/C TXV (R-410A) | 37 | Stripped wire | 4 row hot water coil without Pump &Valve | 120V, 60 Hz, 1 ph. & 130°F aquastat | A | R-410A | Non-bleed HP-A/C TXV | 1/3 | 7.1 | Not Applicable | 150 | 120 V, 60 Hz, 1 Ph | Not Applicable | 40 VA, Class 2 | 7/8 | 3/8 | 4 | Right-hand | 1200 | 1200 | Hot water Coil
BCRMC3942S001A | B Series | 3-speed PSC motor | Multi-pos. | C3 | Non-bleed HP-A/C TXV (R-410A) | 42 | Stripped wire | No heat | 208/240V, 60 Hz, 1 ph. | A | R-410A | Non-bleed HP-A/C TXV | 1/3 | 1.9 | Not Applicable | 210 | 208/240 V, 60 Hz, 1 Ph | Not Applicable | 40 VA, Class 2 | 7/8 | 3/8 | 4 | Right-hand | 1400 | 1400 | No heat
BCRMC3942S003A | B Series | 3-speed PSC motor | Multi-pos. | C3 | Non-bleed HP-A/C TXV (R-410A) | 42 | Stripped wire | No heat | 120V, 60 Hz, 1 ph. | A | R-410A | Non-bleed HP-A/C TXV | 1/2 | 8.5 | Not Applicable | 210 | 120 V, 60 Hz, 1 Ph | Not Applicable | 40 VA, Class 2 | 7/8 | 3/8 | 4 | Right-hand | 1400 | 1400 | No heat
BCRMC3942S004A | B Series | 3-speed PSC motor | Multi-pos. | C3 | Non-bleed HP-A/C TXV (R-410A) | 42 | Stripped wire | No heat | 120V, 60 Hz, 1 ph. & 130°F aquastat | A | R-410A | Non-bleed HP-A/C TXV | 1/2 | 8.5 | Not Applicable | 210 | 120 V, 60 Hz, 1 Ph | Not Applicable | 40 VA, Class 2 | 7/8 | 3/8 | 4 | Right-hand | 1400 | 1400 | No heat
BCRMC3942S3P3A | B Series | 3-speed PSC motor | Multi-pos. | C3 | Non-bleed HP-A/C TXV (R-410A) | 42 | Stripped wire | 3 row hot water coil with Pump &Valve | 120V, 60 Hz, 1 ph. | A | R-410A | Non-bleed HP-A/C TXV | 1/2 | 8.5 | Not Applicable | 210 | 120 V, 60 Hz, 1 Ph | Not Applicable | 40 VA, Class 2 | 7/8 | 3/8 | 4 | Right-hand | 1400 | 1400 | Hot water Coil
BCRMC3942S3P4A | B Series | 3-speed PSC motor | Multi-pos. | C3 | Non-bleed HP-A/C TXV (R-410A) | 42 | Stripped wire | 3 row hot water coil with Pump &Valve | 120V, 60 Hz, 1 ph. & 130°F aquastat | A | R-410A | Non-bleed HP-A/C TXV | 1/2 | 8.5 | Not Applicable | 210 | 120 V, 60 Hz, 1 Ph | Not Applicable | 40 VA, Class 2 | 7/8 | 3/8 | 4 | Right-hand | 1400 | 1400 | Hot water Coil
BCRMC3942S4P3A | B Series | 3-speed PSC motor | Multi-pos. | C3 | Non-bleed HP-A/C TXV (R-410A) | 42 | Stripped wire | 4 row hot water coil with Pump &Valve | 120V, 60 Hz, 1 ph. | A | R-410A | Non-bleed HP-A/C TXV | 1/2 | 8.5 | Not Applicable | 210 | 120 V, 60 Hz, 1 Ph | Not Applicable | 40 VA, Class 2 | 7/8 | 3/8 | 4 | Right-hand | 1400 | 1400 | Hot water Coil
BCRMC3942S4P4A | B Series | 3-speed PSC motor | Multi-pos. | C3 | Non-bleed HP-A/C TXV (R-410A) | 42 | Stripped wire | 4 row hot water coil with Pump &Valve | 120V, 60 Hz, 1 ph. & 130°F aquastat | A | R-410A | Non-bleed HP-A/C TXV | 1/2 | 8.5 | Not Applicable | 210 | 120 V, 60 Hz, 1 Ph | Not Applicable | 40 VA, Class 2 | 7/8 | 3/8 | 4 | Right-hand | 1400 | 1400 | Hot water Coil
BCRMC3942S3N3A | B Series | 3-speed PSC motor | Multi-pos. | C3 | Non-bleed HP-A/C TXV (R-410A) | 42 | Stripped wire | 3 row hot water coil without Pump &Valve | 120V, 60 Hz, 1 ph. | A | R-410A | Non-bleed HP-A/C TXV | 1/2 | 8.5 | Not Applicable | 210 | 120 V, 60 Hz, 1 Ph | Not Applicable | 40 VA, Class 2 | 7/8 | 3/8 | 4 | Right-hand | 1400 | 1400 | Hot water Coil
BCRMC3942S3N4A | B Series | 3-speed PSC motor | Multi-pos. | C3 | Non-bleed HP-A/C TXV (R-410A) | 42 | Stripped wire | 3 row hot water coil without Pump &Valve | 120V, 60 Hz, 1 ph. & 130°F aquastat | A | R-410A | Non-bleed HP-A/C TXV | 1/2 | 8.5 | Not Applicable | 210 | 120 V, 60 Hz, 1 Ph | Not Applicable | 40 VA, Class 2 | 7/8 | 3/8 | 4 | Right-hand | 1400 | 1400 | Hot water Coil
BCRMC3942S4N3A | B Series | 3-speed PSC motor | Multi-pos. | C3 | Non-bleed HP-A/C TXV (R-410A) | 42 | Stripped wire | 4 row hot water coil without Pump &Valve | 120V, 60 Hz, 1 ph. | A | R-410A | Non-bleed HP-A/C TXV | 1/2 | 8.5 | Not Applicable | 210 | 120 V, 60 Hz, 1 Ph | Not Applicable | 40 VA, Class 2 | 7/8 | 3/8 | 4 | Right-hand | 1400 | 1400 | Hot water Coil
BCRMC3942S4N4A | B Series | 3-speed PSC motor | Multi-pos. | C3 | Non-bleed HP-A/C TXV (R-410A) | 42 | Stripped wire | 4 row hot water coil without Pump &Valve | 120V, 60 Hz, 1 ph. & 130°F aquastat | A | R-410A | Non-bleed HP-A/C TXV | 1/2 | 8.5 | Not Applicable | 210 | 120 V, 60 Hz, 1 Ph | Not Applicable | 40 VA, Class 2 | 7/8 | 3/8 | 4 | Right-hand | 1400 | 1400 | Hot water Coil
BCRMC3948S001A | B Series | 3-speed PSC motor | Multi-pos. | C3 | Non-bleed HP-A/C TXV (R-410A) | 48 | Stripped wire | No heat | 208/240V, 60 Hz, 1 ph. | A | R-410A | Non-bleed HP-A/C TXV | 1/2 | 3.9 | Not Applicable | 230 | 208/240 V, 60 Hz, 1 Ph | Not Applicable | 40 VA, Class 2 | 7/8 | 3/8 | 4 | Right-hand | 1600 | 1600 | No heat
BCRMC3948S003A | B Series | 3-speed PSC motor | Multi-pos. | C3 | Non-bleed HP-A/C TXV (R-410A) | 48 | Stripped wire | No heat | 120V, 60 Hz, 1 ph. | A | R-410A | Non-bleed HP-A/C TXV | 3/4 | 7.5 | Not Applicable | 230 | 120 V, 60 Hz, 1 Ph | Not Applicable | 40 VA, Class 2 | 7/8 | 3/8 | 4 | Right-hand | 1600 | 1600 | No heat
BCRMC3948S004A | B Series | 3-speed PSC motor | Multi-pos. | C3 | Non-bleed HP-A/C TXV (R-410A) | 48 | Stripped wire | No heat | 120V, 60 Hz, 1 ph. & 130°F aquastat | A | R-410A | Non-bleed HP-A/C TXV | 3/4 | 7.5 | Not Applicable | 230 | 120 V, 60 Hz, 1 Ph | Not Applicable | 40 VA, Class 2 | 7/8 | 3/8 | 4 | Right-hand | 1600 | 1600 | No heat
BCRMC3948S3P3A | B Series | 3-speed PSC motor | Multi-pos. | C3 | Non-bleed HP-A/C TXV (R-410A) | 48 | Stripped wire | 3 row hot water coil with Pump &Valve | 120V, 60 Hz, 1 ph. | A | R-410A | Non-bleed HP-A/C TXV | 3/4 | 7.5 | Not Applicable | 230 | 120 V, 60 Hz, 1 Ph | Not Applicable | 40 VA, Class 2 | 7/8 | 3/8 | 4 | Right-hand | 1600 | 1600 | Hot water Coil
BCRMC3948S3P4A | B Series | 3-speed PSC motor | Multi-pos. | C3 | Non-bleed HP-A/C TXV (R-410A) | 48 | Stripped wire | 3 row hot water coil with Pump &Valve | 120V, 60 Hz, 1 ph. & 130°F aquastat | A | R-410A | Non-bleed HP-A/C TXV | 3/4 | 7.5 | Not Applicable | 230 | 120 V, 60 Hz, 1 Ph | Not Applicable | 40 VA, Class 2 | 7/8 | 3/8 | 4 | Right-hand | 1600 | 1600 | Hot water Coil
BCRMC3948S4P3A | B Series | 3-speed PSC motor | Multi-pos. | C3 | Non-bleed HP-A/C TXV (R-410A) | 48 | Stripped wire | 4 row hot water coil with Pump &Valve | 120V, 60 Hz, 1 ph. | A | R-410A | Non-bleed HP-A/C TXV | 3/4 | 7.5 | Not Applicable | 230 | 120 V, 60 Hz, 1 Ph | Not Applicable | 40 VA, Class 2 | 7/8 | 3/8 | 4 | Right-hand | 1600 | 1600 | Hot water Coil
BCRMC3948S4P4A | B Series | 3-speed PSC motor | Multi-pos. | C3 | Non-bleed HP-A/C TXV (R-410A) | 48 | Stripped wire | 4 row hot water coil with Pump &Valve | 120V, 60 Hz, 1 ph. & 130°F aquastat | A | R-410A | Non-bleed HP-A/C TXV | 3/4 | 7.5 | Not Applicable | 230 | 120 V, 60 Hz, 1 Ph | Not Applicable | 40 VA, Class 2 | 7/8 | 3/8 | 4 | Right-hand | 1600 | 1600 | Hot water Coil
BCRMC3948S3N3A | B Series | 3-speed PSC motor | Multi-pos. | C3 | Non-bleed HP-A/C TXV (R-410A) | 48 | Stripped wire | 3 row hot water coil without Pump &Valve | 120V, 60 Hz, 1 ph. | A | R-410A | Non-bleed HP-A/C TXV | 3/4 | 7.5 | Not Applicable | 230 | 120 V, 60 Hz, 1 Ph | Not Applicable | 40 VA, Class 2 | 7/8 | 3/8 | 4 | Right-hand | 1600 | 1600 | Hot water Coil
BCRMC3948S3N4A | B Series | 3-speed PSC motor | Multi-pos. | C3 | Non-bleed HP-A/C TXV (R-410A) | 48 | Stripped wire | 3 row hot water coil without Pump &Valve | 120V, 60 Hz, 1 ph. & 130°F aquastat | A | R-410A | Non-bleed HP-A/C TXV | 3/4 | 7.5 | Not Applicable | 230 | 120 V, 60 Hz, 1 Ph | Not Applicable | 40 VA, Class 2 | 7/8 | 3/8 | 4 | Right-hand | 1600 | 1600 | Hot water Coil
BCRMC3948S4N3A | B Series | 3-speed PSC motor | Multi-pos. | C3 | Non-bleed HP-A/C TXV (R-410A) | 48 | Stripped wire | 4 row hot water coil without Pump &Valve | 120V, 60 Hz, 1 ph. | A | R-410A | Non-bleed HP-A/C TXV | 3/4 | 7.5 | Not Applicable | 230 | 120 V, 60 Hz, 1 Ph | Not Applicable | 40 VA, Class 2 | 7/8 | 3/8 | 4 | Right-hand | 1600 | 1600 | Hot water Coil
BCRMC3948S4N4A | B Series | 3-speed PSC motor | Multi-pos. | C3 | Non-bleed HP-A/C TXV (R-410A) | 48 | Stripped wire | 4 row hot water coil without Pump &Valve | 120V, 60 Hz, 1 ph. & 130°F aquastat | A | R-410A | Non-bleed HP-A/C TXV | 3/4 | 7.5 | Not Applicable | 230 | 120 V, 60 Hz, 1 Ph | Not Applicable | 40 VA, Class 2 | 7/8 | 3/8 | 4 | Right-hand | 1600 | 1600 | Hot water Coil
BCRMC3960S001A | B Series | 3-speed PSC motor | Multi-pos. | C3 | Non-bleed HP-A/C TXV (R-410A) | 60 | Stripped wire | No heat | 208/240V, 60 Hz, 1 ph. | A | R-410A | Non-bleed HP-A/C TXV | 1/2 | 3.9 | Not Applicable | 240 | 208/240 V, 60 Hz, 1 Ph | Not Applicable | 40 VA, Class 2 | 7/8 | 3/8 | 4 | Right-hand | 2000 | 2000 | No heat
BCRMC3960S003A | B Series | 3-speed PSC motor | Multi-pos. | C3 | Non-bleed HP-A/C TXV (R-410A) | 60 | Stripped wire | No heat | 120V, 60 Hz, 1 ph. | A | R-410A | Non-bleed HP-A/C TXV | 3/4 | 10.5 | Not Applicable | 240 | 120 V, 60 Hz, 1 Ph | Not Applicable | 40 VA, Class 2 | 7/8 | 3/8 | 4 | Right-hand | 2000 | 2000 | No heat
BCRMC3960S004A | B Series | 3-speed PSC motor | Multi-pos. | C3 | Non-bleed HP-A/C TXV (R-410A) | 60 | Stripped wire | No heat | 120V, 60 Hz, 1 ph. & 130°F aquastat | A | R-410A | Non-bleed HP-A/C TXV | 3/4 | 10.5 | Not Applicable | 240 | 120 V, 60 Hz, 1 Ph | Not Applicable | 40 VA, Class 2 | 7/8 | 3/8 | 4 | Right-hand | 2000 | 2000 | No heat
BCRMC3960S3P3A | B Series | 3-speed PSC motor | Multi-pos. | C3 | Non-bleed HP-A/C TXV (R-410A) | 60 | Stripped wire | 3 row hot water coil with Pump &Valve | 120V, 60 Hz, 1 ph. | A | R-410A | Non-bleed HP-A/C TXV | 3/4 | 10.5 | Not Applicable | 240 | 120 V, 60 Hz, 1 Ph | Not Applicable | 40 VA, Class 2 | 7/8 | 3/8 | 4 | Right-hand | 2000 | 2000 | Hot water Coil
BCRMC3960S3P4A | B Series | 3-speed PSC motor | Multi-pos. | C3 | Non-bleed HP-A/C TXV (R-410A) | 60 | Stripped wire | 3 row hot water coil with Pump &Valve | 120V, 60 Hz, 1 ph. & 130°F aquastat | A | R-410A | Non-bleed HP-A/C TXV | 3/4 | 10.5 | Not Applicable | 240 | 120 V, 60 Hz, 1 Ph | Not Applicable | 40 VA, Class 2 | 7/8 | 3/8 | 4 | Right-hand | 2000 | 2000 | Hot water Coil
BCRMC3960S4P3A | B Series | 3-speed PSC motor | Multi-pos. | C3 | Non-bleed HP-A/C TXV (R-410A) | 60 | Stripped wire | 4 row hot water coil with Pump &Valve | 120V, 60 Hz, 1 ph. | A | R-410A | Non-bleed HP-A/C TXV | 3/4 | 10.5 | Not Applicable | 240 | 120 V, 60 Hz, 1 Ph | Not Applicable | 40 VA, Class 2 | 7/8 | 3/8 | 4 | Right-hand | 2000 | 2000 | Hot water Coil
BCRMC3960S4P4A | B Series | 3-speed PSC motor | Multi-pos. | C3 | Non-bleed HP-A/C TXV (R-410A) | 60 | Stripped wire | 4 row hot water coil with Pump &Valve | 120V, 60 Hz, 1 ph. & 130°F aquastat | A | R-410A | Non-bleed HP-A/C TXV | 3/4 | 10.5 | Not Applicable | 240 | 120 V, 60 Hz, 1 Ph | Not Applicable | 40 VA, Class 2 | 7/8 | 3/8 | 4 | Right-hand | 2000 | 2000 | Hot water Coil
BCRMC3960S3N3A | B Series | 3-speed PSC motor | Multi-pos. | C3 | Non-bleed HP-A/C TXV (R-410A) | 60 | Stripped wire | 3 row hot water coil without Pump &Valve | 120V, 60 Hz, 1 ph. | A | R-410A | Non-bleed HP-A/C TXV | 3/4 | 10.5 | Not Applicable | 240 | 120 V, 60 Hz, 1 Ph | Not Applicable | 40 VA, Class 2 | 7/8 | 3/8 | 4 | Right-hand | 2000 | 2000 | Hot water Coil
BCRMC3960S3N4A | B Series | 3-speed PSC motor | Multi-pos. | C3 | Non-bleed HP-A/C TXV (R-410A) | 60 | Stripped wire | 3 row hot water coil without Pump &Valve | 120V, 60 Hz, 1 ph. & 130°F aquastat | A | R-410A | Non-bleed HP-A/C TXV | 3/4 | 10.5 | Not Applicable | 240 | 120 V, 60 Hz, 1 Ph | Not Applicable | 40 VA, Class 2 | 7/8 | 3/8 | 4 | Right-hand | 2000 | 2000 | Hot water Coil
BCRMC3960S4N3A | B Series | 3-speed PSC motor | Multi-pos. | C3 | Non-bleed HP-A/C TXV (R-410A) | 60 | Stripped wire | 4 row hot water coil without Pump &Valve | 120V, 60 Hz, 1 ph. | A | R-410A | Non-bleed HP-A/C TXV | 3/4 | 10.5 | Not Applicable | 240 | 120 V, 60 Hz, 1 Ph | Not Applicable | 40 VA, Class 2 | 7/8 | 3/8 | 4 | Right-hand | 2000 | 2000 | Hot water Coil
BCRMC3960S4N4A | B Series | 3-speed PSC motor | Multi-pos. | C3 | Non-bleed HP-A/C TXV (R-410A) | 60 | Stripped wire | 4 row hot water coil without Pump &Valve | 120V, 60 Hz, 1 ph. & 130°F aquastat | A | R-410A | Non-bleed HP-A/C TXV | 3/4 | 10.5 | Not Applicable | 240 | 120 V, 60 Hz, 1 Ph | Not Applicable | 40 VA, Class 2 | 7/8 | 3/8 | 4 | Right-hand | 2000 | 2000 | Hot water Coil
BCRMC4031S001A | B Series | 3-speed PSC motor | Multi-pos. | C4 | No Cooling Coil | 31 | Stripped wire | No heat | 208/240V, 60 Hz, 1 ph. | A | Not Applicable | Not Applicable | 1/3 | 2.6 | Not Applicable | 150 | 208/240 V, 60 Hz, 1 Ph | Not Applicable | 40 VA, Class 2 | 7/8 | 3/8 | 4 | Right-hand | 1000 | 1000 | No heat
BCRMC4031S003A | B Series | 3-speed PSC motor | Multi-pos. | C4 | No Cooling Coil | 31 | Stripped wire | No heat | 120V, 60 Hz, 1 ph. | A | Not Applicable | Not Applicable | 1/3 | 7.1 | Not Applicable | 150 | 120 V, 60 Hz, 1 Ph | Not Applicable | 40 VA, Class 2 | 7/8 | 3/8 | 4 | Right-hand | 1000 | 1000 | No heat
BCRMC4031S004A | B Series | 3-speed PSC motor | Multi-pos. | C4 | No Cooling Coil | 31 | Stripped wire | No heat | 120V, 60 Hz, 1 ph. & 130°F aquastat | A | Not Applicable | Not Applicable | 1/3 | 7.1 | Not Applicable | 150 | 120 V, 60 Hz, 1 Ph | Not Applicable | 40 VA, Class 2 | 7/8 | 3/8 | 4 | Right-hand | 1000 | 1000 | No heat
BCRMC4031S3P3A | B Series | 3-speed PSC motor | Multi-pos. | C4 | No Cooling Coil | 31 | Stripped wire | 3 row hot water coil with Pump &Valve | 120V, 60 Hz, 1 ph. | A | Not Applicable | Not Applicable | 1/3 | 7.1 | Not Applicable | 150 | 120 V, 60 Hz, 1 Ph | Not Applicable | 40 VA, Class 2 | 7/8 | 3/8 | 4 | Right-hand | 1000 | 1000 | Hot water Coil
BCRMC4031S3P4A | B Series | 3-speed PSC motor | Multi-pos. | C4 | No Cooling Coil | 31 | Stripped wire | 3 row hot water coil with Pump &Valve | 120V, 60 Hz, 1 ph. & 130°F aquastat | A | Not Applicable | Not Applicable | 1/3 | 7.1 | Not Applicable | 150 | 120 V, 60 Hz, 1 Ph | Not Applicable | 40 VA, Class 2 | 7/8 | 3/8 | 4 | Right-hand | 1000 | 1000 | Hot water Coil
BCRMC4031S4P3A | B Series | 3-speed PSC motor | Multi-pos. | C4 | No Cooling Coil | 31 | Stripped wire | 4 row hot water coil with Pump &Valve | 120V, 60 Hz, 1 ph. | A | Not Applicable | Not Applicable | 1/3 | 7.1 | Not Applicable | 150 | 120 V, 60 Hz, 1 Ph | Not Applicable | 40 VA, Class 2 | 7/8 | 3/8 | 4 | Right-hand | 1000 | 1000 | Hot water Coil
BCRMC4031S4P4A | B Series | 3-speed PSC motor | Multi-pos. | C4 | No Cooling Coil | 31 | Stripped wire | 4 row hot water coil with Pump &Valve | 120V, 60 Hz, 1 ph. & 130°F aquastat | A | Not Applicable | Not Applicable | 1/3 | 7.1 | Not Applicable | 150 | 120 V, 60 Hz, 1 Ph | Not Applicable | 40 VA, Class 2 | 7/8 | 3/8 | 4 | Right-hand | 1000 | 1000 | Hot water Coil
BCRMC4031S3N3A | B Series | 3-speed PSC motor | Multi-pos. | C4 | No Cooling Coil | 31 | Stripped wire | 3 row hot water coil without Pump &Valve | 120V, 60 Hz, 1 ph. | A | Not Applicable | Not Applicable | 1/3 | 7.1 | Not Applicable | 150 | 120 V, 60 Hz, 1 Ph | Not Applicable | 40 VA, Class 2 | 7/8 | 3/8 | 4 | Right-hand | 1000 | 1000 | Hot water Coil
BCRMC4031S3N4A | B Series | 3-speed PSC motor | Multi-pos. | C4 | No Cooling Coil | 31 | Stripped wire | 3 row hot water coil without Pump &Valve | 120V, 60 Hz, 1 ph. & 130°F aquastat | A | Not Applicable | Not Applicable | 1/3 | 7.1 | Not Applicable | 150 | 120 V, 60 Hz, 1 Ph | Not Applicable | 40 VA, Class 2 | 7/8 | 3/8 | 4 | Right-hand | 1000 | 1000 | Hot water Coil
BCRMC4031S4N3A | B Series | 3-speed PSC motor | Multi-pos. | C4 | No Cooling Coil | 31 | Stripped wire | 4 row hot water coil without Pump &Valve | 120V, 60 Hz, 1 ph. | A | Not Applicable | Not Applicable | 1/3 | 7.1 | Not Applicable | 150 | 120 V, 60 Hz, 1 Ph | Not Applicable | 40 VA, Class 2 | 7/8 | 3/8 | 4 | Right-hand | 1000 | 1000 | Hot water Coil
BCRMC4031S4N4A | B Series | 3-speed PSC motor | Multi-pos. | C4 | No Cooling Coil | 31 | Stripped wire | 4 row hot water coil without Pump &Valve | 120V, 60 Hz, 1 ph. & 130°F aquastat | A | Not Applicable | Not Applicable | 1/3 | 7.1 | Not Applicable | 150 | 120 V, 60 Hz, 1 Ph | Not Applicable | 40 VA, Class 2 | 7/8 | 3/8 | 4 | Right-hand | 1000 | 1000 | Hot water Coil
BCRMC4037S001A | B Series | 3-speed PSC motor | Multi-pos. | C4 | No Cooling Coil | 37 | Stripped wire | No heat | 208/240V, 60 Hz, 1 ph. | A | Not Applicable | Not Applicable | 1/3 | 1.9 | Not Applicable | 150 | 208/240 V, 60 Hz, 1 Ph | Not Applicable | 40 VA, Class 2 | 7/8 | 3/8 | 4 | Right-hand | 1200 | 1200 | No heat
BCRMC4037S003A | B Series | 3-speed PSC motor | Multi-pos. | C4 | No Cooling Coil | 37 | Stripped wire | No heat | 120V, 60 Hz, 1 ph. | A | Not Applicable | Not Applicable | 1/3 | 7.1 | Not Applicable | 150 | 120 V, 60 Hz, 1 Ph | Not Applicable | 40 VA, Class 2 | 7/8 | 3/8 | 4 | Right-hand | 1200 | 1200 | No heat
BCRMC4037S004A | B Series | 3-speed PSC motor | Multi-pos. | C4 | No Cooling Coil | 37 | Stripped wire | No heat | 120V, 60 Hz, 1 ph. & 130°F aquastat | A | Not Applicable | Not Applicable | 1/3 | 7.1 | Not Applicable | 150 | 120 V, 60 Hz, 1 Ph | Not Applicable | 40 VA, Class 2 | 7/8 | 3/8 | 4 | Right-hand | 1200 | 1200 | No heat
BCRMC4037S3P3A | B Series | 3-speed PSC motor | Multi-pos. | C4 | No Cooling Coil | 37 | Stripped wire | 3 row hot water coil with Pump &Valve | 120V, 60 Hz, 1 ph. | A | Not Applicable | Not Applicable | 1/3 | 7.1 | Not Applicable | 150 | 120 V, 60 Hz, 1 Ph | Not Applicable | 40 VA, Class 2 | 7/8 | 3/8 | 4 | Right-hand | 1200 | 1200 | Hot water Coil
BCRMC4037S3P4A | B Series | 3-speed PSC motor | Multi-pos. | C4 | No Cooling Coil | 37 | Stripped wire | 3 row hot water coil with Pump &Valve | 120V, 60 Hz, 1 ph. & 130°F aquastat | A | Not Applicable | Not Applicable | 1/3 | 7.1 | Not Applicable | 150 | 120 V, 60 Hz, 1 Ph | Not Applicable | 40 VA, Class 2 | 7/8 | 3/8 | 4 | Right-hand | 1200 | 1200 | Hot water Coil
BCRMC4037S4P3A | B Series | 3-speed PSC motor | Multi-pos. | C4 | No Cooling Coil | 37 | Stripped wire | 4 row hot water coil with Pump &Valve | 120V, 60 Hz, 1 ph. | A | Not Applicable | Not Applicable | 1/3 | 7.1 | Not Applicable | 150 | 120 V, 60 Hz, 1 Ph | Not Applicable | 40 VA, Class 2 | 7/8 | 3/8 | 4 | Right-hand | 1200 | 1200 | Hot water Coil
BCRMC4037S4P4A | B Series | 3-speed PSC motor | Multi-pos. | C4 | No Cooling Coil | 37 | Stripped wire | 4 row hot water coil with Pump &Valve | 120V, 60 Hz, 1 ph. & 130°F aquastat | A | Not Applicable | Not Applicable | 1/3 | 7.1 | Not Applicable | 150 | 120 V, 60 Hz, 1 Ph | Not Applicable | 40 VA, Class 2 | 7/8 | 3/8 | 4 | Right-hand | 1200 | 1200 | Hot water Coil
BCRMC4037S3N3A | B Series | 3-speed PSC motor | Multi-pos. | C4 | No Cooling Coil | 37 | Stripped wire | 3 row hot water coil without Pump &Valve | 120V, 60 Hz, 1 ph. | A | Not Applicable | Not Applicable | 1/3 | 7.1 | Not Applicable | 150 | 120 V, 60 Hz, 1 Ph | Not Applicable | 40 VA, Class 2 | 7/8 | 3/8 | 4 | Right-hand | 1200 | 1200 | Hot water Coil
BCRMC4037S3N4A | B Series | 3-speed PSC motor | Multi-pos. | C4 | No Cooling Coil | 37 | Stripped wire | 3 row hot water coil without Pump &Valve | 120V, 60 Hz, 1 ph. & 130°F aquastat | A | Not Applicable | Not Applicable | 1/3 | 7.1 | Not Applicable | 150 | 120 V, 60 Hz, 1 Ph | Not Applicable | 40 VA, Class 2 | 7/8 | 3/8 | 4 | Right-hand | 1200 | 1200 | Hot water Coil
BCRMC4037S4N3A | B Series | 3-speed PSC motor | Multi-pos. | C4 | No Cooling Coil | 37 | Stripped wire | 4 row hot water coil without Pump &Valve | 120V, 60 Hz, 1 ph. | A | Not Applicable | Not Applicable | 1/3 | 7.1 | Not Applicable | 150 | 120 V, 60 Hz, 1 Ph | Not Applicable | 40 VA, Class 2 | 7/8 | 3/8 | 4 | Right-hand | 1200 | 1200 | Hot water Coil
BCRMC4037S4N4A | B Series | 3-speed PSC motor | Multi-pos. | C4 | No Cooling Coil | 37 | Stripped wire | 4 row hot water coil without Pump &Valve | 120V, 60 Hz, 1 ph. & 130°F aquastat | A | Not Applicable | Not Applicable | 1/3 | 7.1 | Not Applicable | 150 | 120 V, 60 Hz, 1 Ph | Not Applicable | 40 VA, Class 2 | 7/8 | 3/8 | 4 | Right-hand | 1200 | 1200 | Hot water Coil
BCRMC4042S001A | B Series | 3-speed PSC motor | Multi-pos. | C4 | No Cooling Coil | 42 | Stripped wire | No heat | 208/240V, 60 Hz, 1 ph. | A | Not Applicable | Not Applicable | 1/3 | 1.9 | Not Applicable | 210 | 208/240 V, 60 Hz, 1 Ph | Not Applicable | 40 VA, Class 2 | 7/8 | 3/8 | 4 | Right-hand | 1400 | 1400 | No heat
BCRMC4042S003A | B Series | 3-speed PSC motor | Multi-pos. | C4 | No Cooling Coil | 42 | Stripped wire | No heat | 120V, 60 Hz, 1 ph. | A | Not Applicable | Not Applicable | 1/2 | 8.5 | Not Applicable | 210 | 120 V, 60 Hz, 1 Ph | Not Applicable | 40 VA, Class 2 | 7/8 | 3/8 | 4 | Right-hand | 1400 | 1400 | No heat
BCRMC4042S004A | B Series | 3-speed PSC motor | Multi-pos. | C4 | No Cooling Coil | 42 | Stripped wire | No heat | 120V, 60 Hz, 1 ph. & 130°F aquastat | A | Not Applicable | Not Applicable | 1/2 | 8.5 | Not Applicable | 210 | 120 V, 60 Hz, 1 Ph | Not Applicable | 40 VA, Class 2 | 7/8 | 3/8 | 4 | Right-hand | 1400 | 1400 | No heat
BCRMC4042S3P3A | B Series | 3-speed PSC motor | Multi-pos. | C4 | No Cooling Coil | 42 | Stripped wire | 3 row hot water coil with Pump &Valve | 120V, 60 Hz, 1 ph. | A | Not Applicable | Not Applicable | 1/2 | 8.5 | Not Applicable | 210 | 120 V, 60 Hz, 1 Ph | Not Applicable | 40 VA, Class 2 | 7/8 | 3/8 | 4 | Right-hand | 1400 | 1400 | Hot water Coil
BCRMC4042S3P4A | B Series | 3-speed PSC motor | Multi-pos. | C4 | No Cooling Coil | 42 | Stripped wire | 3 row hot water coil with Pump &Valve | 120V, 60 Hz, 1 ph. & 130°F aquastat | A | Not Applicable | Not Applicable | 1/2 | 8.5 | Not Applicable | 210 | 120 V, 60 Hz, 1 Ph | Not Applicable | 40 VA, Class 2 | 7/8 | 3/8 | 4 | Right-hand | 1400 | 1400 | Hot water Coil
BCRMC4042S4P3A | B Series | 3-speed PSC motor | Multi-pos. | C4 | No Cooling Coil | 42 | Stripped wire | 4 row hot water coil with Pump &Valve | 120V, 60 Hz, 1 ph. | A | Not Applicable | Not Applicable | 1/2 | 8.5 | Not Applicable | 210 | 120 V, 60 Hz, 1 Ph | Not Applicable | 40 VA, Class 2 | 7/8 | 3/8 | 4 | Right-hand | 1400 | 1400 | Hot water Coil
BCRMC4042S4P4A | B Series | 3-speed PSC motor | Multi-pos. | C4 | No Cooling Coil | 42 | Stripped wire | 4 row hot water coil with Pump &Valve | 120V, 60 Hz, 1 ph. & 130°F aquastat | A | Not Applicable | Not Applicable | 1/2 | 8.5 | Not Applicable | 210 | 120 V, 60 Hz, 1 Ph | Not Applicable | 40 VA, Class 2 | 7/8 | 3/8 | 4 | Right-hand | 1400 | 1400 | Hot water Coil
BCRMC4042S3N3A | B Series | 3-speed PSC motor | Multi-pos. | C4 | No Cooling Coil | 42 | Stripped wire | 3 row hot water coil without Pump &Valve | 120V, 60 Hz, 1 ph. | A | Not Applicable | Not Applicable | 1/2 | 8.5 | Not Applicable | 210 | 120 V, 60 Hz, 1 Ph | Not Applicable | 40 VA, Class 2 | 7/8 | 3/8 | 4 | Right-hand | 1400 | 1400 | Hot water Coil
BCRMC4042S3N4A | B Series | 3-speed PSC motor | Multi-pos. | C4 | No Cooling Coil | 42 | Stripped wire | 3 row hot water coil without Pump &Valve | 120V, 60 Hz, 1 ph. & 130°F aquastat | A | Not Applicable | Not Applicable | 1/2 | 8.5 | Not Applicable | 210 | 120 V, 60 Hz, 1 Ph | Not Applicable | 40 VA, Class 2 | 7/8 | 3/8 | 4 | Right-hand | 1400 | 1400 | Hot water Coil
BCRMC4042S4N3A | B Series | 3-speed PSC motor | Multi-pos. | C4 | No Cooling Coil | 42 | Stripped wire | 4 row hot water coil without Pump &Valve | 120V, 60 Hz, 1 ph. | A | Not Applicable | Not Applicable | 1/2 | 8.5 | Not Applicable | 210 | 120 V, 60 Hz, 1 Ph | Not Applicable | 40 VA, Class 2 | 7/8 | 3/8 | 4 | Right-hand | 1400 | 1400 | Hot water Coil
BCRMC4042S4N4A | B Series | 3-speed PSC motor | Multi-pos. | C4 | No Cooling Coil | 42 | Stripped wire | 4 row hot water coil without Pump &Valve | 120V, 60 Hz, 1 ph. & 130°F aquastat | A | Not Applicable | Not Applicable | 1/2 | 8.5 | Not Applicable | 210 | 120 V, 60 Hz, 1 Ph | Not Applicable | 40 VA, Class 2 | 7/8 | 3/8 | 4 | Right-hand | 1400 | 1400 | Hot water Coil
BCRMC4048S001A | B Series | 3-speed PSC motor | Multi-pos. | C4 | No Cooling Coil | 48 | Stripped wire | No heat | 208/240V, 60 Hz, 1 ph. | A | Not Applicable | Not Applicable | 1/2 | 3.9 | Not Applicable | 230 | 208/240 V, 60 Hz, 1 Ph | Not Applicable | 40 VA, Class 2 | 7/8 | 3/8 | 4 | Right-hand | 1600 | 1600 | No heat
BCRMC4048S003A | B Series | 3-speed PSC motor | Multi-pos. | C4 | No Cooling Coil | 48 | Stripped wire | No heat | 120V, 60 Hz, 1 ph. | A | Not Applicable | Not Applicable | 3/4 | 7.5 | Not Applicable | 230 | 120 V, 60 Hz, 1 Ph | Not Applicable | 40 VA, Class 2 | 7/8 | 3/8 | 4 | Right-hand | 1600 | 1600 | No heat
BCRMC4048S004A | B Series | 3-speed PSC motor | Multi-pos. | C4 | No Cooling Coil | 48 | Stripped wire | No heat | 120V, 60 Hz, 1 ph. & 130°F aquastat | A | Not Applicable | Not Applicable | 3/4 | 7.5 | Not Applicable | 230 | 120 V, 60 Hz, 1 Ph | Not Applicable | 40 VA, Class 2 | 7/8 | 3/8 | 4 | Right-hand | 1600 | 1600 | No heat
BCRMC4048S3P3A | B Series | 3-speed PSC motor | Multi-pos. | C4 | No Cooling Coil | 48 | Stripped wire | 3 row hot water coil with Pump &Valve | 120V, 60 Hz, 1 ph. | A | Not Applicable | Not Applicable | 3/4 | 7.5 | Not Applicable | 230 | 120 V, 60 Hz, 1 Ph | Not Applicable | 40 VA, Class 2 | 7/8 | 3/8 | 4 | Right-hand | 1600 | 1600 | Hot water Coil
BCRMC4048S3P4A | B Series | 3-speed PSC motor | Multi-pos. | C4 | No Cooling Coil | 48 | Stripped wire | 3 row hot water coil with Pump &Valve | 120V, 60 Hz, 1 ph. & 130°F aquastat | A | Not Applicable | Not Applicable | 3/4 | 7.5 | Not Applicable | 230 | 120 V, 60 Hz, 1 Ph | Not Applicable | 40 VA, Class 2 | 7/8 | 3/8 | 4 | Right-hand | 1600 | 1600 | Hot water Coil
BCRMC4048S4P3A | B Series | 3-speed PSC motor | Multi-pos. | C4 | No Cooling Coil | 48 | Stripped wire | 4 row hot water coil with Pump &Valve | 120V, 60 Hz, 1 ph. | A | Not Applicable | Not Applicable | 3/4 | 7.5 | Not Applicable | 230 | 120 V, 60 Hz, 1 Ph | Not Applicable | 40 VA, Class 2 | 7/8 | 3/8 | 4 | Right-hand | 1600 | 1600 | Hot water Coil
BCRMC4048S4P4A | B Series | 3-speed PSC motor | Multi-pos. | C4 | No Cooling Coil | 48 | Stripped wire | 4 row hot water coil with Pump &Valve | 120V, 60 Hz, 1 ph. & 130°F aquastat | A | Not Applicable | Not Applicable | 3/4 | 7.5 | Not Applicable | 230 | 120 V, 60 Hz, 1 Ph | Not Applicable | 40 VA, Class 2 | 7/8 | 3/8 | 4 | Right-hand | 1600 | 1600 | Hot water Coil
BCRMC4048S3N3A | B Series | 3-speed PSC motor | Multi-pos. | C4 | No Cooling Coil | 48 | Stripped wire | 3 row hot water coil without Pump &Valve | 120V, 60 Hz, 1 ph. | A | Not Applicable | Not Applicable | 3/4 | 7.5 | Not Applicable | 230 | 120 V, 60 Hz, 1 Ph | Not Applicable | 40 VA, Class 2 | 7/8 | 3/8 | 4 | Right-hand | 1600 | 1600 | Hot water Coil
BCRMC4048S3N4A | B Series | 3-speed PSC motor | Multi-pos. | C4 | No Cooling Coil | 48 | Stripped wire | 3 row hot water coil without Pump &Valve | 120V, 60 Hz, 1 ph. & 130°F aquastat | A | Not Applicable | Not Applicable | 3/4 | 7.5 | Not Applicable | 230 | 120 V, 60 Hz, 1 Ph | Not Applicable | 40 VA, Class 2 | 7/8 | 3/8 | 4 | Right-hand | 1600 | 1600 | Hot water Coil
BCRMC4048S4N3A | B Series | 3-speed PSC motor | Multi-pos. | C4 | No Cooling Coil | 48 | Stripped wire | 4 row hot water coil without Pump &Valve | 120V, 60 Hz, 1 ph. | A | Not Applicable | Not Applicable | 3/4 | 7.5 | Not Applicable | 230 | 120 V, 60 Hz, 1 Ph | Not Applicable | 40 VA, Class 2 | 7/8 | 3/8 | 4 | Right-hand | 1600 | 1600 | Hot water Coil
BCRMC4048S4N4A | B Series | 3-speed PSC motor | Multi-pos. | C4 | No Cooling Coil | 48 | Stripped wire | 4 row hot water coil without Pump &Valve | 120V, 60 Hz, 1 ph. & 130°F aquastat | A | Not Applicable | Not Applicable | 3/4 | 7.5 | Not Applicable | 230 | 120 V, 60 Hz, 1 Ph | Not Applicable | 40 VA, Class 2 | 7/8 | 3/8 | 4 | Right-hand | 1600 | 1600 | Hot water Coil
BCRMC4060S001A | B Series | 3-speed PSC motor | Multi-pos. | C4 | No Cooling Coil | 60 | Stripped wire | No heat | 208/240V, 60 Hz, 1 ph. | A | Not Applicable | Not Applicable | 1/2 | 3.9 | Not Applicable | 240 | 208/240 V, 60 Hz, 1 Ph | Not Applicable | 40 VA, Class 2 | 7/8 | 3/8 | 4 | Right-hand | 2000 | 2000 | No heat
BCRMC4060S003A | B Series | 3-speed PSC motor | Multi-pos. | C4 | No Cooling Coil | 60 | Stripped wire | No heat | 120V, 60 Hz, 1 ph. | A | Not Applicable | Not Applicable | 3/4 | 10.5 | Not Applicable | 240 | 120 V, 60 Hz, 1 Ph | Not Applicable | 40 VA, Class 2 | 7/8 | 3/8 | 4 | Right-hand | 2000 | 2000 | No heat
BCRMC4060S004A | B Series | 3-speed PSC motor | Multi-pos. | C4 | No Cooling Coil | 60 | Stripped wire | No heat | 120V, 60 Hz, 1 ph. & 130°F aquastat | A | Not Applicable | Not Applicable | 3/4 | 10.5 | Not Applicable | 240 | 120 V, 60 Hz, 1 Ph | Not Applicable | 40 VA, Class 2 | 7/8 | 3/8 | 4 | Right-hand | 2000 | 2000 | No heat
BCRMC4060S3P3A | B Series | 3-speed PSC motor | Multi-pos. | C4 | No Cooling Coil | 60 | Stripped wire | 3 row hot water coil with Pump &Valve | 120V, 60 Hz, 1 ph. | A | Not Applicable | Not Applicable | 3/4 | 10.5 | Not Applicable | 240 | 120 V, 60 Hz, 1 Ph | Not Applicable | 40 VA, Class 2 | 7/8 | 3/8 | 4 | Right-hand | 2000 | 2000 | Hot water Coil
BCRMC4060S3P4A | B Series | 3-speed PSC motor | Multi-pos. | C4 | No Cooling Coil | 60 | Stripped wire | 3 row hot water coil with Pump &Valve | 120V, 60 Hz, 1 ph. & 130°F aquastat | A | Not Applicable | Not Applicable | 3/4 | 10.5 | Not Applicable | 240 | 120 V, 60 Hz, 1 Ph | Not Applicable | 40 VA, Class 2 | 7/8 | 3/8 | 4 | Right-hand | 2000 | 2000 | Hot water Coil
BCRMC4060S4P3A | B Series | 3-speed PSC motor | Multi-pos. | C4 | No Cooling Coil | 60 | Stripped wire | 4 row hot water coil with Pump &Valve | 120V, 60 Hz, 1 ph. | A | Not Applicable | Not Applicable | 3/4 | 10.5 | Not Applicable | 240 | 120 V, 60 Hz, 1 Ph | Not Applicable | 40 VA, Class 2 | 7/8 | 3/8 | 4 | Right-hand | 2000 | 2000 | Hot water Coil
BCRMC4060S4P4A | B Series | 3-speed PSC motor | Multi-pos. | C4 | No Cooling Coil | 60 | Stripped wire | 4 row hot water coil with Pump &Valve | 120V, 60 Hz, 1 ph. & 130°F aquastat | A | Not Applicable | Not Applicable | 3/4 | 10.5 | Not Applicable | 240 | 120 V, 60 Hz, 1 Ph | Not Applicable | 40 VA, Class 2 | 7/8 | 3/8 | 4 | Right-hand | 2000 | 2000 | Hot water Coil
BCRMC4060S3N3A | B Series | 3-speed PSC motor | Multi-pos. | C4 | No Cooling Coil | 60 | Stripped wire | 3 row hot water coil without Pump &Valve | 120V, 60 Hz, 1 ph. | A | Not Applicable | Not Applicable | 3/4 | 10.5 | Not Applicable | 240 | 120 V, 60 Hz, 1 Ph | Not Applicable | 40 VA, Class 2 | 7/8 | 3/8 | 4 | Right-hand | 2000 | 2000 | Hot water Coil
BCRMC4060S3N4A | B Series | 3-speed PSC motor | Multi-pos. | C4 | No Cooling Coil | 60 | Stripped wire | 3 row hot water coil without Pump &Valve | 120V, 60 Hz, 1 ph. & 130°F aquastat | A | Not Applicable | Not Applicable | 3/4 | 10.5 | Not Applicable | 240 | 120 V, 60 Hz, 1 Ph | Not Applicable | 40 VA, Class 2 | 7/8 | 3/8 | 4 | Right-hand | 2000 | 2000 | Hot water Coil
BCRMC4060S4N3A | B Series | 3-speed PSC motor | Multi-pos. | C4 | No Cooling Coil | 60 | Stripped wire | 4 row hot water coil without Pump &Valve | 120V, 60 Hz, 1 ph. | A | Not Applicable | Not Applicable | 3/4 | 10.5 | Not Applicable | 240 | 120 V, 60 Hz, 1 Ph | Not Applicable | 40 VA, Class 2 | 7/8 | 3/8 | 4 | Right-hand | 2000 | 2000 | Hot water Coil
BCRMC4060S4N4A | B Series | 3-speed PSC motor | Multi-pos. | C4 | No Cooling Coil | 60 | Stripped wire | 4 row hot water coil without Pump &Valve | 120V, 60 Hz, 1 ph. & 130°F aquastat | A | Not Applicable | Not Applicable | 3/4 | 10.5 | Not Applicable | 240 | 120 V, 60 Hz, 1 Ph | Not Applicable | 40 VA, Class 2 | 7/8 | 3/8 | 4 | Right-hand | 2000 | 2000 | Hot water Coil
BCRMC4131S001A | B Series | 3-speed PSC motor | Multi-pos. | C4 | Piston (R-410A) | 31 | Stripped wire | No heat | 208/240V, 60 Hz, 1 ph. | A | R-410A | Piston | 1/3 | 2.6 | Not Applicable | 150 | 208/240 V, 60 Hz, 1 Ph | Not Applicable | 40 VA, Class 2 | 7/8 | 3/8 | 4 | Right-hand | 1000 | 1000 | No heat
BCRMC4131S003A | B Series | 3-speed PSC motor | Multi-pos. | C4 | Piston (R-410A) | 31 | Stripped wire | No heat | 120V, 60 Hz, 1 ph. | A | R-410A | Piston | 1/3 | 7.1 | Not Applicable | 150 | 120 V, 60 Hz, 1 Ph | Not Applicable | 40 VA, Class 2 | 7/8 | 3/8 | 4 | Right-hand | 1000 | 1000 | No heat
BCRMC4131S004A | B Series | 3-speed PSC motor | Multi-pos. | C4 | Piston (R-410A) | 31 | Stripped wire | No heat | 120V, 60 Hz, 1 ph. & 130°F aquastat | A | R-410A | Piston | 1/3 | 7.1 | Not Applicable | 150 | 120 V, 60 Hz, 1 Ph | Not Applicable | 40 VA, Class 2 | 7/8 | 3/8 | 4 | Right-hand | 1000 | 1000 | No heat
BCRMC4131S3P3A | B Series | 3-speed PSC motor | Multi-pos. | C4 | Piston (R-410A) | 31 | Stripped wire | 3 row hot water coil with Pump &Valve | 120V, 60 Hz, 1 ph. | A | R-410A | Piston | 1/3 | 7.1 | Not Applicable | 150 | 120 V, 60 Hz, 1 Ph | Not Applicable | 40 VA, Class 2 | 7/8 | 3/8 | 4 | Right-hand | 1000 | 1000 | Hot water Coil
BCRMC4131S3P4A | B Series | 3-speed PSC motor | Multi-pos. | C4 | Piston (R-410A) | 31 | Stripped wire | 3 row hot water coil with Pump &Valve | 120V, 60 Hz, 1 ph. & 130°F aquastat | A | R-410A | Piston | 1/3 | 7.1 | Not Applicable | 150 | 120 V, 60 Hz, 1 Ph | Not Applicable | 40 VA, Class 2 | 7/8 | 3/8 | 4 | Right-hand | 1000 | 1000 | Hot water Coil
BCRMC4131S4P3A | B Series | 3-speed PSC motor | Multi-pos. | C4 | Piston (R-410A) | 31 | Stripped wire | 4 row hot water coil with Pump &Valve | 120V, 60 Hz, 1 ph. | A | R-410A | Piston | 1/3 | 7.1 | Not Applicable | 150 | 120 V, 60 Hz, 1 Ph | Not Applicable | 40 VA, Class 2 | 7/8 | 3/8 | 4 | Right-hand | 1000 | 1000 | Hot water Coil
BCRMC4131S4P4A | B Series | 3-speed PSC motor | Multi-pos. | C4 | Piston (R-410A) | 31 | Stripped wire | 4 row hot water coil with Pump &Valve | 120V, 60 Hz, 1 ph. & 130°F aquastat | A | R-410A | Piston | 1/3 | 7.1 | Not Applicable | 150 | 120 V, 60 Hz, 1 Ph | Not Applicable | 40 VA, Class 2 | 7/8 | 3/8 | 4 | Right-hand | 1000 | 1000 | Hot water Coil
BCRMC4131S3N3A | B Series | 3-speed PSC motor | Multi-pos. | C4 | Piston (R-410A) | 31 | Stripped wire | 3 row hot water coil without Pump &Valve | 120V, 60 Hz, 1 ph. | A | R-410A | Piston | 1/3 | 7.1 | Not Applicable | 150 | 120 V, 60 Hz, 1 Ph | Not Applicable | 40 VA, Class 2 | 7/8 | 3/8 | 4 | Right-hand | 1000 | 1000 | Hot water Coil
BCRMC4131S3N4A | B Series | 3-speed PSC motor | Multi-pos. | C4 | Piston (R-410A) | 31 | Stripped wire | 3 row hot water coil without Pump &Valve | 120V, 60 Hz, 1 ph. & 130°F aquastat | A | R-410A | Piston | 1/3 | 7.1 | Not Applicable | 150 | 120 V, 60 Hz, 1 Ph | Not Applicable | 40 VA, Class 2 | 7/8 | 3/8 | 4 | Right-hand | 1000 | 1000 | Hot water Coil
BCRMC4131S4N3A | B Series | 3-speed PSC motor | Multi-pos. | C4 | Piston (R-410A) | 31 | Stripped wire | 4 row hot water coil without Pump &Valve | 120V, 60 Hz, 1 ph. | A | R-410A | Piston | 1/3 | 7.1 | Not Applicable | 150 | 120 V, 60 Hz, 1 Ph | Not Applicable | 40 VA, Class 2 | 7/8 | 3/8 | 4 | Right-hand | 1000 | 1000 | Hot water Coil
BCRMC4131S4N4A | B Series | 3-speed PSC motor | Multi-pos. | C4 | Piston (R-410A) | 31 | Stripped wire | 4 row hot water coil without Pump &Valve | 120V, 60 Hz, 1 ph. & 130°F aquastat | A | R-410A | Piston | 1/3 | 7.1 | Not Applicable | 150 | 120 V, 60 Hz, 1 Ph | Not Applicable | 40 VA, Class 2 | 7/8 | 3/8 | 4 | Right-hand | 1000 | 1000 | Hot water Coil
BCRMC4137S001A | B Series | 3-speed PSC motor | Multi-pos. | C4 | Piston (R-410A) | 37 | Stripped wire | No heat | 208/240V, 60 Hz, 1 ph. | A | R-410A | Piston | 1/3 | 1.9 | Not Applicable | 150 | 208/240 V, 60 Hz, 1 Ph | Not Applicable | 40 VA, Class 2 | 7/8 | 3/8 | 4 | Right-hand | 1200 | 1200 | No heat
BCRMC4137S003A | B Series | 3-speed PSC motor | Multi-pos. | C4 | Piston (R-410A) | 37 | Stripped wire | No heat | 120V, 60 Hz, 1 ph. | A | R-410A | Piston | 1/3 | 7.1 | Not Applicable | 150 | 120 V, 60 Hz, 1 Ph | Not Applicable | 40 VA, Class 2 | 7/8 | 3/8 | 4 | Right-hand | 1200 | 1200 | No heat
BCRMC4137S004A | B Series | 3-speed PSC motor | Multi-pos. | C4 | Piston (R-410A) | 37 | Stripped wire | No heat | 120V, 60 Hz, 1 ph. & 130°F aquastat | A | R-410A | Piston | 1/3 | 7.1 | Not Applicable | 150 | 120 V, 60 Hz, 1 Ph | Not Applicable | 40 VA, Class 2 | 7/8 | 3/8 | 4 | Right-hand | 1200 | 1200 | No heat
BCRMC4137S3P3A | B Series | 3-speed PSC motor | Multi-pos. | C4 | Piston (R-410A) | 37 | Stripped wire | 3 row hot water coil with Pump &Valve | 120V, 60 Hz, 1 ph. | A | R-410A | Piston | 1/3 | 7.1 | Not Applicable | 150 | 120 V, 60 Hz, 1 Ph | Not Applicable | 40 VA, Class 2 | 7/8 | 3/8 | 4 | Right-hand | 1200 | 1200 | Hot water Coil
BCRMC4137S3P4A | B Series | 3-speed PSC motor | Multi-pos. | C4 | Piston (R-410A) | 37 | Stripped wire | 3 row hot water coil with Pump &Valve | 120V, 60 Hz, 1 ph. & 130°F aquastat | A | R-410A | Piston | 1/3 | 7.1 | Not Applicable | 150 | 120 V, 60 Hz, 1 Ph | Not Applicable | 40 VA, Class 2 | 7/8 | 3/8 | 4 | Right-hand | 1200 | 1200 | Hot water Coil
BCRMC4137S4P3A | B Series | 3-speed PSC motor | Multi-pos. | C4 | Piston (R-410A) | 37 | Stripped wire | 4 row hot water coil with Pump &Valve | 120V, 60 Hz, 1 ph. | A | R-410A | Piston | 1/3 | 7.1 | Not Applicable | 150 | 120 V, 60 Hz, 1 Ph | Not Applicable | 40 VA, Class 2 | 7/8 | 3/8 | 4 | Right-hand | 1200 | 1200 | Hot water Coil
BCRMC4137S4P4A | B Series | 3-speed PSC motor | Multi-pos. | C4 | Piston (R-410A) | 37 | Stripped wire | 4 row hot water coil with Pump &Valve | 120V, 60 Hz, 1 ph. & 130°F aquastat | A | R-410A | Piston | 1/3 | 7.1 | Not Applicable | 150 | 120 V, 60 Hz, 1 Ph | Not Applicable | 40 VA, Class 2 | 7/8 | 3/8 | 4 | Right-hand | 1200 | 1200 | Hot water Coil
BCRMC4137S3N3A | B Series | 3-speed PSC motor | Multi-pos. | C4 | Piston (R-410A) | 37 | Stripped wire | 3 row hot water coil without Pump &Valve | 120V, 60 Hz, 1 ph. | A | R-410A | Piston | 1/3 | 7.1 | Not Applicable | 150 | 120 V, 60 Hz, 1 Ph | Not Applicable | 40 VA, Class 2 | 7/8 | 3/8 | 4 | Right-hand | 1200 | 1200 | Hot water Coil
BCRMC4137S3N4A | B Series | 3-speed PSC motor | Multi-pos. | C4 | Piston (R-410A) | 37 | Stripped wire | 3 row hot water coil without Pump &Valve | 120V, 60 Hz, 1 ph. & 130°F aquastat | A | R-410A | Piston | 1/3 | 7.1 | Not Applicable | 150 | 120 V, 60 Hz, 1 Ph | Not Applicable | 40 VA, Class 2 | 7/8 | 3/8 | 4 | Right-hand | 1200 | 1200 | Hot water Coil
BCRMC4137S4N3A | B Series | 3-speed PSC motor | Multi-pos. | C4 | Piston (R-410A) | 37 | Stripped wire | 4 row hot water coil without Pump &Valve | 120V, 60 Hz, 1 ph. | A | R-410A | Piston | 1/3 | 7.1 | Not Applicable | 150 | 120 V, 60 Hz, 1 Ph | Not Applicable | 40 VA, Class 2 | 7/8 | 3/8 | 4 | Right-hand | 1200 | 1200 | Hot water Coil
BCRMC4137S4N4A | B Series | 3-speed PSC motor | Multi-pos. | C4 | Piston (R-410A) | 37 | Stripped wire | 4 row hot water coil without Pump &Valve | 120V, 60 Hz, 1 ph. & 130°F aquastat | A | R-410A | Piston | 1/3 | 7.1 | Not Applicable | 150 | 120 V, 60 Hz, 1 Ph | Not Applicable | 40 VA, Class 2 | 7/8 | 3/8 | 4 | Right-hand | 1200 | 1200 | Hot water Coil
BCRMC4142S001A | B Series | 3-speed PSC motor | Multi-pos. | C4 | Piston (R-410A) | 42 | Stripped wire | No heat | 208/240V, 60 Hz, 1 ph. | A | R-410A | Piston | 1/3 | 1.9 | Not Applicable | 210 | 208/240 V, 60 Hz, 1 Ph | Not Applicable | 40 VA, Class 2 | 7/8 | 3/8 | 4 | Right-hand | 1400 | 1400 | No heat
BCRMC4142S003A | B Series | 3-speed PSC motor | Multi-pos. | C4 | Piston (R-410A) | 42 | Stripped wire | No heat | 120V, 60 Hz, 1 ph. | A | R-410A | Piston | 1/2 | 8.5 | Not Applicable | 210 | 120 V, 60 Hz, 1 Ph | Not Applicable | 40 VA, Class 2 | 7/8 | 3/8 | 4 | Right-hand | 1400 | 1400 | No heat
BCRMC4142S004A | B Series | 3-speed PSC motor | Multi-pos. | C4 | Piston (R-410A) | 42 | Stripped wire | No heat | 120V, 60 Hz, 1 ph. & 130°F aquastat | A | R-410A | Piston | 1/2 | 8.5 | Not Applicable | 210 | 120 V, 60 Hz, 1 Ph | Not Applicable | 40 VA, Class 2 | 7/8 | 3/8 | 4 | Right-hand | 1400 | 1400 | No heat
BCRMC4142S3P3A | B Series | 3-speed PSC motor | Multi-pos. | C4 | Piston (R-410A) | 42 | Stripped wire | 3 row hot water coil with Pump &Valve | 120V, 60 Hz, 1 ph. | A | R-410A | Piston | 1/2 | 8.5 | Not Applicable | 210 | 120 V, 60 Hz, 1 Ph | Not Applicable | 40 VA, Class 2 | 7/8 | 3/8 | 4 | Right-hand | 1400 | 1400 | Hot water Coil
BCRMC4142S3P4A | B Series | 3-speed PSC motor | Multi-pos. | C4 | Piston (R-410A) | 42 | Stripped wire | 3 row hot water coil with Pump &Valve | 120V, 60 Hz, 1 ph. & 130°F aquastat | A | R-410A | Piston | 1/2 | 8.5 | Not Applicable | 210 | 120 V, 60 Hz, 1 Ph | Not Applicable | 40 VA, Class 2 | 7/8 | 3/8 | 4 | Right-hand | 1400 | 1400 | Hot water Coil
BCRMC4142S4P3A | B Series | 3-speed PSC motor | Multi-pos. | C4 | Piston (R-410A) | 42 | Stripped wire | 4 row hot water coil with Pump &Valve | 120V, 60 Hz, 1 ph. | A | R-410A | Piston | 1/2 | 8.5 | Not Applicable | 210 | 120 V, 60 Hz, 1 Ph | Not Applicable | 40 VA, Class 2 | 7/8 | 3/8 | 4 | Right-hand | 1400 | 1400 | Hot water Coil
BCRMC4142S4P4A | B Series | 3-speed PSC motor | Multi-pos. | C4 | Piston (R-410A) | 42 | Stripped wire | 4 row hot water coil with Pump &Valve | 120V, 60 Hz, 1 ph. & 130°F aquastat | A | R-410A | Piston | 1/2 | 8.5 | Not Applicable | 210 | 120 V, 60 Hz, 1 Ph | Not Applicable | 40 VA, Class 2 | 7/8 | 3/8 | 4 | Right-hand | 1400 | 1400 | Hot water Coil
BCRMC4142S3N3A | B Series | 3-speed PSC motor | Multi-pos. | C4 | Piston (R-410A) | 42 | Stripped wire | 3 row hot water coil without Pump &Valve | 120V, 60 Hz, 1 ph. | A | R-410A | Piston | 1/2 | 8.5 | Not Applicable | 210 | 120 V, 60 Hz, 1 Ph | Not Applicable | 40 VA, Class 2 | 7/8 | 3/8 | 4 | Right-hand | 1400 | 1400 | Hot water Coil
BCRMC4142S3N4A | B Series | 3-speed PSC motor | Multi-pos. | C4 | Piston (R-410A) | 42 | Stripped wire | 3 row hot water coil without Pump &Valve | 120V, 60 Hz, 1 ph. & 130°F aquastat | A | R-410A | Piston | 1/2 | 8.5 | Not Applicable | 210 | 120 V, 60 Hz, 1 Ph | Not Applicable | 40 VA, Class 2 | 7/8 | 3/8 | 4 | Right-hand | 1400 | 1400 | Hot water Coil
BCRMC4142S4N3A | B Series | 3-speed PSC motor | Multi-pos. | C4 | Piston (R-410A) | 42 | Stripped wire | 4 row hot water coil without Pump &Valve | 120V, 60 Hz, 1 ph. | A | R-410A | Piston | 1/2 | 8.5 | Not Applicable | 210 | 120 V, 60 Hz, 1 Ph | Not Applicable | 40 VA, Class 2 | 7/8 | 3/8 | 4 | Right-hand | 1400 | 1400 | Hot water Coil
BCRMC4142S4N4A | B Series | 3-speed PSC motor | Multi-pos. | C4 | Piston (R-410A) | 42 | Stripped wire | 4 row hot water coil without Pump &Valve | 120V, 60 Hz, 1 ph. & 130°F aquastat | A | R-410A | Piston | 1/2 | 8.5 | Not Applicable | 210 | 120 V, 60 Hz, 1 Ph | Not Applicable | 40 VA, Class 2 | 7/8 | 3/8 | 4 | Right-hand | 1400 | 1400 | Hot water Coil
BCRMC4148S001A | B Series | 3-speed PSC motor | Multi-pos. | C4 | Piston (R-410A) | 48 | Stripped wire | No heat | 208/240V, 60 Hz, 1 ph. | A | R-410A | Piston | 1/2 | 3.9 | Not Applicable | 230 | 208/240 V, 60 Hz, 1 Ph | Not Applicable | 40 VA, Class 2 | 7/8 | 3/8 | 4 | Right-hand | 1600 | 1600 | No heat
BCRMC4148S003A | B Series | 3-speed PSC motor | Multi-pos. | C4 | Piston (R-410A) | 48 | Stripped wire | No heat | 120V, 60 Hz, 1 ph. | A | R-410A | Piston | 3/4 | 7.5 | Not Applicable | 230 | 120 V, 60 Hz, 1 Ph | Not Applicable | 40 VA, Class 2 | 7/8 | 3/8 | 4 | Right-hand | 1600 | 1600 | No heat
BCRMC4148S004A | B Series | 3-speed PSC motor | Multi-pos. | C4 | Piston (R-410A) | 48 | Stripped wire | No heat | 120V, 60 Hz, 1 ph. & 130°F aquastat | A | R-410A | Piston | 3/4 | 7.5 | Not Applicable | 230 | 120 V, 60 Hz, 1 Ph | Not Applicable | 40 VA, Class 2 | 7/8 | 3/8 | 4 | Right-hand | 1600 | 1600 | No heat
BCRMC4148S3P3A | B Series | 3-speed PSC motor | Multi-pos. | C4 | Piston (R-410A) | 48 | Stripped wire | 3 row hot water coil with Pump &Valve | 120V, 60 Hz, 1 ph. | A | R-410A | Piston | 3/4 | 7.5 | Not Applicable | 230 | 120 V, 60 Hz, 1 Ph | Not Applicable | 40 VA, Class 2 | 7/8 | 3/8 | 4 | Right-hand | 1600 | 1600 | Hot water Coil
BCRMC4148S3P4A | B Series | 3-speed PSC motor | Multi-pos. | C4 | Piston (R-410A) | 48 | Stripped wire | 3 row hot water coil with Pump &Valve | 120V, 60 Hz, 1 ph. & 130°F aquastat | A | R-410A | Piston | 3/4 | 7.5 | Not Applicable | 230 | 120 V, 60 Hz, 1 Ph | Not Applicable | 40 VA, Class 2 | 7/8 | 3/8 | 4 | Right-hand | 1600 | 1600 | Hot water Coil
BCRMC4148S4P3A | B Series | 3-speed PSC motor | Multi-pos. | C4 | Piston (R-410A) | 48 | Stripped wire | 4 row hot water coil with Pump &Valve | 120V, 60 Hz, 1 ph. | A | R-410A | Piston | 3/4 | 7.5 | Not Applicable | 230 | 120 V, 60 Hz, 1 Ph | Not Applicable | 40 VA, Class 2 | 7/8 | 3/8 | 4 | Right-hand | 1600 | 1600 | Hot water Coil
BCRMC4148S4P4A | B Series | 3-speed PSC motor | Multi-pos. | C4 | Piston (R-410A) | 48 | Stripped wire | 4 row hot water coil with Pump &Valve | 120V, 60 Hz, 1 ph. & 130°F aquastat | A | R-410A | Piston | 3/4 | 7.5 | Not Applicable | 230 | 120 V, 60 Hz, 1 Ph | Not Applicable | 40 VA, Class 2 | 7/8 | 3/8 | 4 | Right-hand | 1600 | 1600 | Hot water Coil
BCRMC4148S3N3A | B Series | 3-speed PSC motor | Multi-pos. | C4 | Piston (R-410A) | 48 | Stripped wire | 3 row hot water coil without Pump &Valve | 120V, 60 Hz, 1 ph. | A | R-410A | Piston | 3/4 | 7.5 | Not Applicable | 230 | 120 V, 60 Hz, 1 Ph | Not Applicable | 40 VA, Class 2 | 7/8 | 3/8 | 4 | Right-hand | 1600 | 1600 | Hot water Coil
BCRMC4148S3N4A | B Series | 3-speed PSC motor | Multi-pos. | C4 | Piston (R-410A) | 48 | Stripped wire | 3 row hot water coil without Pump &Valve | 120V, 60 Hz, 1 ph. & 130°F aquastat | A | R-410A | Piston | 3/4 | 7.5 | Not Applicable | 230 | 120 V, 60 Hz, 1 Ph | Not Applicable | 40 VA, Class 2 | 7/8 | 3/8 | 4 | Right-hand | 1600 | 1600 | Hot water Coil
BCRMC4148S4N3A | B Series | 3-speed PSC motor | Multi-pos. | C4 | Piston (R-410A) | 48 | Stripped wire | 4 row hot water coil without Pump &Valve | 120V, 60 Hz, 1 ph. | A | R-410A | Piston | 3/4 | 7.5 | Not Applicable | 230 | 120 V, 60 Hz, 1 Ph | Not Applicable | 40 VA, Class 2 | 7/8 | 3/8 | 4 | Right-hand | 1600 | 1600 | Hot water Coil
BCRMC4148S4N4A | B Series | 3-speed PSC motor | Multi-pos. | C4 | Piston (R-410A) | 48 | Stripped wire | 4 row hot water coil without Pump &Valve | 120V, 60 Hz, 1 ph. & 130°F aquastat | A | R-410A | Piston | 3/4 | 7.5 | Not Applicable | 230 | 120 V, 60 Hz, 1 Ph | Not Applicable | 40 VA, Class 2 | 7/8 | 3/8 | 4 | Right-hand | 1600 | 1600 | Hot water Coil
BCRMC4160S001A | B Series | 3-speed PSC motor | Multi-pos. | C4 | Piston (R-410A) | 60 | Stripped wire | No heat | 208/240V, 60 Hz, 1 ph. | A | R-410A | Piston | 1/2 | 3.9 | Not Applicable | 240 | 208/240 V, 60 Hz, 1 Ph | Not Applicable | 40 VA, Class 2 | 7/8 | 3/8 | 4 | Right-hand | 2000 | 2000 | No heat
BCRMC4160S003A | B Series | 3-speed PSC motor | Multi-pos. | C4 | Piston (R-410A) | 60 | Stripped wire | No heat | 120V, 60 Hz, 1 ph. | A | R-410A | Piston | 3/4 | 10.5 | Not Applicable | 240 | 120 V, 60 Hz, 1 Ph | Not Applicable | 40 VA, Class 2 | 7/8 | 3/8 | 4 | Right-hand | 2000 | 2000 | No heat
BCRMC4160S004A | B Series | 3-speed PSC motor | Multi-pos. | C4 | Piston (R-410A) | 60 | Stripped wire | No heat | 120V, 60 Hz, 1 ph. & 130°F aquastat | A | R-410A | Piston | 3/4 | 10.5 | Not Applicable | 240 | 120 V, 60 Hz, 1 Ph | Not Applicable | 40 VA, Class 2 | 7/8 | 3/8 | 4 | Right-hand | 2000 | 2000 | No heat
BCRMC4160S3P3A | B Series | 3-speed PSC motor | Multi-pos. | C4 | Piston (R-410A) | 60 | Stripped wire | 3 row hot water coil with Pump &Valve | 120V, 60 Hz, 1 ph. | A | R-410A | Piston | 3/4 | 10.5 | Not Applicable | 240 | 120 V, 60 Hz, 1 Ph | Not Applicable | 40 VA, Class 2 | 7/8 | 3/8 | 4 | Right-hand | 2000 | 2000 | Hot water Coil
BCRMC4160S3P4A | B Series | 3-speed PSC motor | Multi-pos. | C4 | Piston (R-410A) | 60 | Stripped wire | 3 row hot water coil with Pump &Valve | 120V, 60 Hz, 1 ph. & 130°F aquastat | A | R-410A | Piston | 3/4 | 10.5 | Not Applicable | 240 | 120 V, 60 Hz, 1 Ph | Not Applicable | 40 VA, Class 2 | 7/8 | 3/8 | 4 | Right-hand | 2000 | 2000 | Hot water Coil
BCRMC4160S4P3A | B Series | 3-speed PSC motor | Multi-pos. | C4 | Piston (R-410A) | 60 | Stripped wire | 4 row hot water coil with Pump &Valve | 120V, 60 Hz, 1 ph. | A | R-410A | Piston | 3/4 | 10.5 | Not Applicable | 240 | 120 V, 60 Hz, 1 Ph | Not Applicable | 40 VA, Class 2 | 7/8 | 3/8 | 4 | Right-hand | 2000 | 2000 | Hot water Coil
BCRMC4160S4P4A | B Series | 3-speed PSC motor | Multi-pos. | C4 | Piston (R-410A) | 60 | Stripped wire | 4 row hot water coil with Pump &Valve | 120V, 60 Hz, 1 ph. & 130°F aquastat | A | R-410A | Piston | 3/4 | 10.5 | Not Applicable | 240 | 120 V, 60 Hz, 1 Ph | Not Applicable | 40 VA, Class 2 | 7/8 | 3/8 | 4 | Right-hand | 2000 | 2000 | Hot water Coil
BCRMC4160S3N3A | B Series | 3-speed PSC motor | Multi-pos. | C4 | Piston (R-410A) | 60 | Stripped wire | 3 row hot water coil without Pump &Valve | 120V, 60 Hz, 1 ph. | A | R-410A | Piston | 3/4 | 10.5 | Not Applicable | 240 | 120 V, 60 Hz, 1 Ph | Not Applicable | 40 VA, Class 2 | 7/8 | 3/8 | 4 | Right-hand | 2000 | 2000 | Hot water Coil
BCRMC4160S3N4A | B Series | 3-speed PSC motor | Multi-pos. | C4 | Piston (R-410A) | 60 | Stripped wire | 3 row hot water coil without Pump &Valve | 120V, 60 Hz, 1 ph. & 130°F aquastat | A | R-410A | Piston | 3/4 | 10.5 | Not Applicable | 240 | 120 V, 60 Hz, 1 Ph | Not Applicable | 40 VA, Class 2 | 7/8 | 3/8 | 4 | Right-hand | 2000 | 2000 | Hot water Coil
BCRMC4160S4N3A | B Series | 3-speed PSC motor | Multi-pos. | C4 | Piston (R-410A) | 60 | Stripped wire | 4 row hot water coil without Pump &Valve | 120V, 60 Hz, 1 ph. | A | R-410A | Piston | 3/4 | 10.5 | Not Applicable | 240 | 120 V, 60 Hz, 1 Ph | Not Applicable | 40 VA, Class 2 | 7/8 | 3/8 | 4 | Right-hand | 2000 | 2000 | Hot water Coil
BCRMC4160S4N4A | B Series | 3-speed PSC motor | Multi-pos. | C4 | Piston (R-410A) | 60 | Stripped wire | 4 row hot water coil without Pump &Valve | 120V, 60 Hz, 1 ph. & 130°F aquastat | A | R-410A | Piston | 3/4 | 10.5 | Not Applicable | 240 | 120 V, 60 Hz, 1 Ph | Not Applicable | 40 VA, Class 2 | 7/8 | 3/8 | 4 | Right-hand | 2000 | 2000 | Hot water Coil
BCRMC4731S001A | B Series | 3-speed PSC motor | Multi-pos. | C4 | Bleed HP-A/C TXV (R-410A) | 31 | Stripped wire | No heat | 208/240V, 60 Hz, 1 ph. | A | R-410A | Bleed HP-A/C TXV | 1/3 | 2.6 | Not Applicable | 150 | 208/240 V, 60 Hz, 1 Ph | Not Applicable | 40 VA, Class 2 | 7/8 | 3/8 | 4 | Right-hand | 1000 | 1000 | No heat
BCRMC4731S003A | B Series | 3-speed PSC motor | Multi-pos. | C4 | Bleed HP-A/C TXV (R-410A) | 31 | Stripped wire | No heat | 120V, 60 Hz, 1 ph. | A | R-410A | Bleed HP-A/C TXV | 1/3 | 7.1 | Not Applicable | 150 | 120 V, 60 Hz, 1 Ph | Not Applicable | 40 VA, Class 2 | 7/8 | 3/8 | 4 | Right-hand | 1000 | 1000 | No heat
BCRMC4731S004A | B Series | 3-speed PSC motor | Multi-pos. | C4 | Bleed HP-A/C TXV (R-410A) | 31 | Stripped wire | No heat | 120V, 60 Hz, 1 ph. & 130°F aquastat | A | R-410A | Bleed HP-A/C TXV | 1/3 | 7.1 | Not Applicable | 150 | 120 V, 60 Hz, 1 Ph | Not Applicable | 40 VA, Class 2 | 7/8 | 3/8 | 4 | Right-hand | 1000 | 1000 | No heat
BCRMC4731S3P3A | B Series | 3-speed PSC motor | Multi-pos. | C4 | Bleed HP-A/C TXV (R-410A) | 31 | Stripped wire | 3 row hot water coil with Pump &Valve | 120V, 60 Hz, 1 ph. | A | R-410A | Bleed HP-A/C TXV | 1/3 | 7.1 | Not Applicable | 150 | 120 V, 60 Hz, 1 Ph | Not Applicable | 40 VA, Class 2 | 7/8 | 3/8 | 4 | Right-hand | 1000 | 1000 | Hot water Coil
BCRMC4731S3P4A | B Series | 3-speed PSC motor | Multi-pos. | C4 | Bleed HP-A/C TXV (R-410A) | 31 | Stripped wire | 3 row hot water coil with Pump &Valve | 120V, 60 Hz, 1 ph. & 130°F aquastat | A | R-410A | Bleed HP-A/C TXV | 1/3 | 7.1 | Not Applicable | 150 | 120 V, 60 Hz, 1 Ph | Not Applicable | 40 VA, Class 2 | 7/8 | 3/8 | 4 | Right-hand | 1000 | 1000 | Hot water Coil
BCRMC4731S4P3A | B Series | 3-speed PSC motor | Multi-pos. | C4 | Bleed HP-A/C TXV (R-410A) | 31 | Stripped wire | 4 row hot water coil with Pump &Valve | 120V, 60 Hz, 1 ph. | A | R-410A | Bleed HP-A/C TXV | 1/3 | 7.1 | Not Applicable | 150 | 120 V, 60 Hz, 1 Ph | Not Applicable | 40 VA, Class 2 | 7/8 | 3/8 | 4 | Right-hand | 1000 | 1000 | Hot water Coil
BCRMC4731S4P4A | B Series | 3-speed PSC motor | Multi-pos. | C4 | Bleed HP-A/C TXV (R-410A) | 31 | Stripped wire | 4 row hot water coil with Pump &Valve | 120V, 60 Hz, 1 ph. & 130°F aquastat | A | R-410A | Bleed HP-A/C TXV | 1/3 | 7.1 | Not Applicable | 150 | 120 V, 60 Hz, 1 Ph | Not Applicable | 40 VA, Class 2 | 7/8 | 3/8 | 4 | Right-hand | 1000 | 1000 | Hot water Coil
BCRMC4731S3N3A | B Series | 3-speed PSC motor | Multi-pos. | C4 | Bleed HP-A/C TXV (R-410A) | 31 | Stripped wire | 3 row hot water coil without Pump &Valve | 120V, 60 Hz, 1 ph. | A | R-410A | Bleed HP-A/C TXV | 1/3 | 7.1 | Not Applicable | 150 | 120 V, 60 Hz, 1 Ph | Not Applicable | 40 VA, Class 2 | 7/8 | 3/8 | 4 | Right-hand | 1000 | 1000 | Hot water Coil
BCRMC4731S3N4A | B Series | 3-speed PSC motor | Multi-pos. | C4 | Bleed HP-A/C TXV (R-410A) | 31 | Stripped wire | 3 row hot water coil without Pump &Valve | 120V, 60 Hz, 1 ph. & 130°F aquastat | A | R-410A | Bleed HP-A/C TXV | 1/3 | 7.1 | Not Applicable | 150 | 120 V, 60 Hz, 1 Ph | Not Applicable | 40 VA, Class 2 | 7/8 | 3/8 | 4 | Right-hand | 1000 | 1000 | Hot water Coil
BCRMC4731S4N3A | B Series | 3-speed PSC motor | Multi-pos. | C4 | Bleed HP-A/C TXV (R-410A) | 31 | Stripped wire | 4 row hot water coil without Pump &Valve | 120V, 60 Hz, 1 ph. | A | R-410A | Bleed HP-A/C TXV | 1/3 | 7.1 | Not Applicable | 150 | 120 V, 60 Hz, 1 Ph | Not Applicable | 40 VA, Class 2 | 7/8 | 3/8 | 4 | Right-hand | 1000 | 1000 | Hot water Coil
BCRMC4731S4N4A | B Series | 3-speed PSC motor | Multi-pos. | C4 | Bleed HP-A/C TXV (R-410A) | 31 | Stripped wire | 4 row hot water coil without Pump &Valve | 120V, 60 Hz, 1 ph. & 130°F aquastat | A | R-410A | Bleed HP-A/C TXV | 1/3 | 7.1 | Not Applicable | 150 | 120 V, 60 Hz, 1 Ph | Not Applicable | 40 VA, Class 2 | 7/8 | 3/8 | 4 | Right-hand | 1000 | 1000 | Hot water Coil
BCRMC4737S001A | B Series | 3-speed PSC motor | Multi-pos. | C4 | Bleed HP-A/C TXV (R-410A) | 37 | Stripped wire | No heat | 208/240V, 60 Hz, 1 ph. | A | R-410A | Bleed HP-A/C TXV | 1/3 | 1.9 | Not Applicable | 150 | 208/240 V, 60 Hz, 1 Ph | Not Applicable | 40 VA, Class 2 | 7/8 | 3/8 | 4 | Right-hand | 1200 | 1200 | No heat
BCRMC4737S003A | B Series | 3-speed PSC motor | Multi-pos. | C4 | Bleed HP-A/C TXV (R-410A) | 37 | Stripped wire | No heat | 120V, 60 Hz, 1 ph. | A | R-410A | Bleed HP-A/C TXV | 1/3 | 7.1 | Not Applicable | 150 | 120 V, 60 Hz, 1 Ph | Not Applicable | 40 VA, Class 2 | 7/8 | 3/8 | 4 | Right-hand | 1200 | 1200 | No heat
BCRMC4737S004A | B Series | 3-speed PSC motor | Multi-pos. | C4 | Bleed HP-A/C TXV (R-410A) | 37 | Stripped wire | No heat | 120V, 60 Hz, 1 ph. & 130°F aquastat | A | R-410A | Bleed HP-A/C TXV | 1/3 | 7.1 | Not Applicable | 150 | 120 V, 60 Hz, 1 Ph | Not Applicable | 40 VA, Class 2 | 7/8 | 3/8 | 4 | Right-hand | 1200 | 1200 | No heat
BCRMC4737S3P3A | B Series | 3-speed PSC motor | Multi-pos. | C4 | Bleed HP-A/C TXV (R-410A) | 37 | Stripped wire | 3 row hot water coil with Pump &Valve | 120V, 60 Hz, 1 ph. | A | R-410A | Bleed HP-A/C TXV | 1/3 | 7.1 | Not Applicable | 150 | 120 V, 60 Hz, 1 Ph | Not Applicable | 40 VA, Class 2 | 7/8 | 3/8 | 4 | Right-hand | 1200 | 1200 | Hot water Coil
BCRMC4737S3P4A | B Series | 3-speed PSC motor | Multi-pos. | C4 | Bleed HP-A/C TXV (R-410A) | 37 | Stripped wire | 3 row hot water coil with Pump &Valve | 120V, 60 Hz, 1 ph. & 130°F aquastat | A | R-410A | Bleed HP-A/C TXV | 1/3 | 7.1 | Not Applicable | 150 | 120 V, 60 Hz, 1 Ph | Not Applicable | 40 VA, Class 2 | 7/8 | 3/8 | 4 | Right-hand | 1200 | 1200 | Hot water Coil
BCRMC4737S4P3A | B Series | 3-speed PSC motor | Multi-pos. | C4 | Bleed HP-A/C TXV (R-410A) | 37 | Stripped wire | 4 row hot water coil with Pump &Valve | 120V, 60 Hz, 1 ph. | A | R-410A | Bleed HP-A/C TXV | 1/3 | 7.1 | Not Applicable | 150 | 120 V, 60 Hz, 1 Ph | Not Applicable | 40 VA, Class 2 | 7/8 | 3/8 | 4 | Right-hand | 1200 | 1200 | Hot water Coil
BCRMC4737S4P4A | B Series | 3-speed PSC motor | Multi-pos. | C4 | Bleed HP-A/C TXV (R-410A) | 37 | Stripped wire | 4 row hot water coil with Pump &Valve | 120V, 60 Hz, 1 ph. & 130°F aquastat | A | R-410A | Bleed HP-A/C TXV | 1/3 | 7.1 | Not Applicable | 150 | 120 V, 60 Hz, 1 Ph | Not Applicable | 40 VA, Class 2 | 7/8 | 3/8 | 4 | Right-hand | 1200 | 1200 | Hot water Coil
BCRMC4737S3N3A | B Series | 3-speed PSC motor | Multi-pos. | C4 | Bleed HP-A/C TXV (R-410A) | 37 | Stripped wire | 3 row hot water coil without Pump &Valve | 120V, 60 Hz, 1 ph. | A | R-410A | Bleed HP-A/C TXV | 1/3 | 7.1 | Not Applicable | 150 | 120 V, 60 Hz, 1 Ph | Not Applicable | 40 VA, Class 2 | 7/8 | 3/8 | 4 | Right-hand | 1200 | 1200 | Hot water Coil
BCRMC4737S3N4A | B Series | 3-speed PSC motor | Multi-pos. | C4 | Bleed HP-A/C TXV (R-410A) | 37 | Stripped wire | 3 row hot water coil without Pump &Valve | 120V, 60 Hz, 1 ph. & 130°F aquastat | A | R-410A | Bleed HP-A/C TXV | 1/3 | 7.1 | Not Applicable | 150 | 120 V, 60 Hz, 1 Ph | Not Applicable | 40 VA, Class 2 | 7/8 | 3/8 | 4 | Right-hand | 1200 | 1200 | Hot water Coil
BCRMC4737S4N3A | B Series | 3-speed PSC motor | Multi-pos. | C4 | Bleed HP-A/C TXV (R-410A) | 37 | Stripped wire | 4 row hot water coil without Pump &Valve | 120V, 60 Hz, 1 ph. | A | R-410A | Bleed HP-A/C TXV | 1/3 | 7.1 | Not Applicable | 150 | 120 V, 60 Hz, 1 Ph | Not Applicable | 40 VA, Class 2 | 7/8 | 3/8 | 4 | Right-hand | 1200 | 1200 | Hot water Coil
BCRMC4737S4N4A | B Series | 3-speed PSC motor | Multi-pos. | C4 | Bleed HP-A/C TXV (R-410A) | 37 | Stripped wire | 4 row hot water coil without Pump &Valve | 120V, 60 Hz, 1 ph. & 130°F aquastat | A | R-410A | Bleed HP-A/C TXV | 1/3 | 7.1 | Not Applicable | 150 | 120 V, 60 Hz, 1 Ph | Not Applicable | 40 VA, Class 2 | 7/8 | 3/8 | 4 | Right-hand | 1200 | 1200 | Hot water Coil
BCRMC4742S001A | B Series | 3-speed PSC motor | Multi-pos. | C4 | Bleed HP-A/C TXV (R-410A) | 42 | Stripped wire | No heat | 208/240V, 60 Hz, 1 ph. | A | R-410A | Bleed HP-A/C TXV | 1/3 | 1.9 | Not Applicable | 210 | 208/240 V, 60 Hz, 1 Ph | Not Applicable | 40 VA, Class 2 | 7/8 | 3/8 | 4 | Right-hand | 1400 | 1400 | No heat
BCRMC4742S003A | B Series | 3-speed PSC motor | Multi-pos. | C4 | Bleed HP-A/C TXV (R-410A) | 42 | Stripped wire | No heat | 120V, 60 Hz, 1 ph. | A | R-410A | Bleed HP-A/C TXV | 1/2 | 8.5 | Not Applicable | 210 | 120 V, 60 Hz, 1 Ph | Not Applicable | 40 VA, Class 2 | 7/8 | 3/8 | 4 | Right-hand | 1400 | 1400 | No heat
BCRMC4742S004A | B Series | 3-speed PSC motor | Multi-pos. | C4 | Bleed HP-A/C TXV (R-410A) | 42 | Stripped wire | No heat | 120V, 60 Hz, 1 ph. & 130°F aquastat | A | R-410A | Bleed HP-A/C TXV | 1/2 | 8.5 | Not Applicable | 210 | 120 V, 60 Hz, 1 Ph | Not Applicable | 40 VA, Class 2 | 7/8 | 3/8 | 4 | Right-hand | 1400 | 1400 | No heat
BCRMC4742S3P3A | B Series | 3-speed PSC motor | Multi-pos. | C4 | Bleed HP-A/C TXV (R-410A) | 42 | Stripped wire | 3 row hot water coil with Pump &Valve | 120V, 60 Hz, 1 ph. | A | R-410A | Bleed HP-A/C TXV | 1/2 | 8.5 | Not Applicable | 210 | 120 V, 60 Hz, 1 Ph | Not Applicable | 40 VA, Class 2 | 7/8 | 3/8 | 4 | Right-hand | 1400 | 1400 | Hot water Coil
BCRMC4742S3P4A | B Series | 3-speed PSC motor | Multi-pos. | C4 | Bleed HP-A/C TXV (R-410A) | 42 | Stripped wire | 3 row hot water coil with Pump &Valve | 120V, 60 Hz, 1 ph. & 130°F aquastat | A | R-410A | Bleed HP-A/C TXV | 1/2 | 8.5 | Not Applicable | 210 | 120 V, 60 Hz, 1 Ph | Not Applicable | 40 VA, Class 2 | 7/8 | 3/8 | 4 | Right-hand | 1400 | 1400 | Hot water Coil
BCRMC4742S4P3A | B Series | 3-speed PSC motor | Multi-pos. | C4 | Bleed HP-A/C TXV (R-410A) | 42 | Stripped wire | 4 row hot water coil with Pump &Valve | 120V, 60 Hz, 1 ph. | A | R-410A | Bleed HP-A/C TXV | 1/2 | 8.5 | Not Applicable | 210 | 120 V, 60 Hz, 1 Ph | Not Applicable | 40 VA, Class 2 | 7/8 | 3/8 | 4 | Right-hand | 1400 | 1400 | Hot water Coil
BCRMC4742S4P4A | B Series | 3-speed PSC motor | Multi-pos. | C4 | Bleed HP-A/C TXV (R-410A) | 42 | Stripped wire | 4 row hot water coil with Pump &Valve | 120V, 60 Hz, 1 ph. & 130°F aquastat | A | R-410A | Bleed HP-A/C TXV | 1/2 | 8.5 | Not Applicable | 210 | 120 V, 60 Hz, 1 Ph | Not Applicable | 40 VA, Class 2 | 7/8 | 3/8 | 4 | Right-hand | 1400 | 1400 | Hot water Coil
BCRMC4742S3N3A | B Series | 3-speed PSC motor | Multi-pos. | C4 | Bleed HP-A/C TXV (R-410A) | 42 | Stripped wire | 3 row hot water coil without Pump &Valve | 120V, 60 Hz, 1 ph. | A | R-410A | Bleed HP-A/C TXV | 1/2 | 8.5 | Not Applicable | 210 | 120 V, 60 Hz, 1 Ph | Not Applicable | 40 VA, Class 2 | 7/8 | 3/8 | 4 | Right-hand | 1400 | 1400 | Hot water Coil
BCRMC4742S3N4A | B Series | 3-speed PSC motor | Multi-pos. | C4 | Bleed HP-A/C TXV (R-410A) | 42 | Stripped wire | 3 row hot water coil without Pump &Valve | 120V, 60 Hz, 1 ph. & 130°F aquastat | A | R-410A | Bleed HP-A/C TXV | 1/2 | 8.5 | Not Applicable | 210 | 120 V, 60 Hz, 1 Ph | Not Applicable | 40 VA, Class 2 | 7/8 | 3/8 | 4 | Right-hand | 1400 | 1400 | Hot water Coil
BCRMC4742S4N3A | B Series | 3-speed PSC motor | Multi-pos. | C4 | Bleed HP-A/C TXV (R-410A) | 42 | Stripped wire | 4 row hot water coil without Pump &Valve | 120V, 60 Hz, 1 ph. | A | R-410A | Bleed HP-A/C TXV | 1/2 | 8.5 | Not Applicable | 210 | 120 V, 60 Hz, 1 Ph | Not Applicable | 40 VA, Class 2 | 7/8 | 3/8 | 4 | Right-hand | 1400 | 1400 | Hot water Coil
BCRMC4742S4N4A | B Series | 3-speed PSC motor | Multi-pos. | C4 | Bleed HP-A/C TXV (R-410A) | 42 | Stripped wire | 4 row hot water coil without Pump &Valve | 120V, 60 Hz, 1 ph. & 130°F aquastat | A | R-410A | Bleed HP-A/C TXV | 1/2 | 8.5 | Not Applicable | 210 | 120 V, 60 Hz, 1 Ph | Not Applicable | 40 VA, Class 2 | 7/8 | 3/8 | 4 | Right-hand | 1400 | 1400 | Hot water Coil
BCRMC4748S001A | B Series | 3-speed PSC motor | Multi-pos. | C4 | Bleed HP-A/C TXV (R-410A) | 48 | Stripped wire | No heat | 208/240V, 60 Hz, 1 ph. | A | R-410A | Bleed HP-A/C TXV | 1/2 | 3.9 | Not Applicable | 230 | 208/240 V, 60 Hz, 1 Ph | Not Applicable | 40 VA, Class 2 | 7/8 | 3/8 | 4 | Right-hand | 1600 | 1600 | No heat
BCRMC4748S003A | B Series | 3-speed PSC motor | Multi-pos. | C4 | Bleed HP-A/C TXV (R-410A) | 48 | Stripped wire | No heat | 120V, 60 Hz, 1 ph. | A | R-410A | Bleed HP-A/C TXV | 3/4 | 7.5 | Not Applicable | 230 | 120 V, 60 Hz, 1 Ph | Not Applicable | 40 VA, Class 2 | 7/8 | 3/8 | 4 | Right-hand | 1600 | 1600 | No heat
BCRMC4748S004A | B Series | 3-speed PSC motor | Multi-pos. | C4 | Bleed HP-A/C TXV (R-410A) | 48 | Stripped wire | No heat | 120V, 60 Hz, 1 ph. & 130°F aquastat | A | R-410A | Bleed HP-A/C TXV | 3/4 | 7.5 | Not Applicable | 230 | 120 V, 60 Hz, 1 Ph | Not Applicable | 40 VA, Class 2 | 7/8 | 3/8 | 4 | Right-hand | 1600 | 1600 | No heat
BCRMC4748S3P3A | B Series | 3-speed PSC motor | Multi-pos. | C4 | Bleed HP-A/C TXV (R-410A) | 48 | Stripped wire | 3 row hot water coil with Pump &Valve | 120V, 60 Hz, 1 ph. | A | R-410A | Bleed HP-A/C TXV | 3/4 | 7.5 | Not Applicable | 230 | 120 V, 60 Hz, 1 Ph | Not Applicable | 40 VA, Class 2 | 7/8 | 3/8 | 4 | Right-hand | 1600 | 1600 | Hot water Coil
BCRMC4748S3P4A | B Series | 3-speed PSC motor | Multi-pos. | C4 | Bleed HP-A/C TXV (R-410A) | 48 | Stripped wire | 3 row hot water coil with Pump &Valve | 120V, 60 Hz, 1 ph. & 130°F aquastat | A | R-410A | Bleed HP-A/C TXV | 3/4 | 7.5 | Not Applicable | 230 | 120 V, 60 Hz, 1 Ph | Not Applicable | 40 VA, Class 2 | 7/8 | 3/8 | 4 | Right-hand | 1600 | 1600 | Hot water Coil
BCRMC4748S4P3A | B Series | 3-speed PSC motor | Multi-pos. | C4 | Bleed HP-A/C TXV (R-410A) | 48 | Stripped wire | 4 row hot water coil with Pump &Valve | 120V, 60 Hz, 1 ph. | A | R-410A | Bleed HP-A/C TXV | 3/4 | 7.5 | Not Applicable | 230 | 120 V, 60 Hz, 1 Ph | Not Applicable | 40 VA, Class 2 | 7/8 | 3/8 | 4 | Right-hand | 1600 | 1600 | Hot water Coil
BCRMC4748S4P4A | B Series | 3-speed PSC motor | Multi-pos. | C4 | Bleed HP-A/C TXV (R-410A) | 48 | Stripped wire | 4 row hot water coil with Pump &Valve | 120V, 60 Hz, 1 ph. & 130°F aquastat | A | R-410A | Bleed HP-A/C TXV | 3/4 | 7.5 | Not Applicable | 230 | 120 V, 60 Hz, 1 Ph | Not Applicable | 40 VA, Class 2 | 7/8 | 3/8 | 4 | Right-hand | 1600 | 1600 | Hot water Coil
BCRMC4748S3N3A | B Series | 3-speed PSC motor | Multi-pos. | C4 | Bleed HP-A/C TXV (R-410A) | 48 | Stripped wire | 3 row hot water coil without Pump &Valve | 120V, 60 Hz, 1 ph. | A | R-410A | Bleed HP-A/C TXV | 3/4 | 7.5 | Not Applicable | 230 | 120 V, 60 Hz, 1 Ph | Not Applicable | 40 VA, Class 2 | 7/8 | 3/8 | 4 | Right-hand | 1600 | 1600 | Hot water Coil
BCRMC4748S3N4A | B Series | 3-speed PSC motor | Multi-pos. | C4 | Bleed HP-A/C TXV (R-410A) | 48 | Stripped wire | 3 row hot water coil without Pump &Valve | 120V, 60 Hz, 1 ph. & 130°F aquastat | A | R-410A | Bleed HP-A/C TXV | 3/4 | 7.5 | Not Applicable | 230 | 120 V, 60 Hz, 1 Ph | Not Applicable | 40 VA, Class 2 | 7/8 | 3/8 | 4 | Right-hand | 1600 | 1600 | Hot water Coil
BCRMC4748S4N3A | B Series | 3-speed PSC motor | Multi-pos. | C4 | Bleed HP-A/C TXV (R-410A) | 48 | Stripped wire | 4 row hot water coil without Pump &Valve | 120V, 60 Hz, 1 ph. | A | R-410A | Bleed HP-A/C TXV | 3/4 | 7.5 | Not Applicable | 230 | 120 V, 60 Hz, 1 Ph | Not Applicable | 40 VA, Class 2 | 7/8 | 3/8 | 4 | Right-hand | 1600 | 1600 | Hot water Coil
BCRMC4748S4N4A | B Series | 3-speed PSC motor | Multi-pos. | C4 | Bleed HP-A/C TXV (R-410A) | 48 | Stripped wire | 4 row hot water coil without Pump &Valve | 120V, 60 Hz, 1 ph. & 130°F aquastat | A | R-410A | Bleed HP-A/C TXV | 3/4 | 7.5 | Not Applicable | 230 | 120 V, 60 Hz, 1 Ph | Not Applicable | 40 VA, Class 2 | 7/8 | 3/8 | 4 | Right-hand | 1600 | 1600 | Hot water Coil
BCRMC4760S001A | B Series | 3-speed PSC motor | Multi-pos. | C4 | Bleed HP-A/C TXV (R-410A) | 60 | Stripped wire | No heat | 208/240V, 60 Hz, 1 ph. | A | R-410A | Bleed HP-A/C TXV | 1/2 | 3.9 | Not Applicable | 240 | 208/240 V, 60 Hz, 1 Ph | Not Applicable | 40 VA, Class 2 | 7/8 | 3/8 | 4 | Right-hand | 2000 | 2000 | No heat
BCRMC4760S003A | B Series | 3-speed PSC motor | Multi-pos. | C4 | Bleed HP-A/C TXV (R-410A) | 60 | Stripped wire | No heat | 120V, 60 Hz, 1 ph. | A | R-410A | Bleed HP-A/C TXV | 3/4 | 10.5 | Not Applicable | 240 | 120 V, 60 Hz, 1 Ph | Not Applicable | 40 VA, Class 2 | 7/8 | 3/8 | 4 | Right-hand | 2000 | 2000 | No heat
BCRMC4760S004A | B Series | 3-speed PSC motor | Multi-pos. | C4 | Bleed HP-A/C TXV (R-410A) | 60 | Stripped wire | No heat | 120V, 60 Hz, 1 ph. & 130°F aquastat | A | R-410A | Bleed HP-A/C TXV | 3/4 | 10.5 | Not Applicable | 240 | 120 V, 60 Hz, 1 Ph | Not Applicable | 40 VA, Class 2 | 7/8 | 3/8 | 4 | Right-hand | 2000 | 2000 | No heat
BCRMC4760S3P3A | B Series | 3-speed PSC motor | Multi-pos. | C4 | Bleed HP-A/C TXV (R-410A) | 60 | Stripped wire | 3 row hot water coil with Pump &Valve | 120V, 60 Hz, 1 ph. | A | R-410A | Bleed HP-A/C TXV | 3/4 | 10.5 | Not Applicable | 240 | 120 V, 60 Hz, 1 Ph | Not Applicable | 40 VA, Class 2 | 7/8 | 3/8 | 4 | Right-hand | 2000 | 2000 | Hot water Coil
BCRMC4760S3P4A | B Series | 3-speed PSC motor | Multi-pos. | C4 | Bleed HP-A/C TXV (R-410A) | 60 | Stripped wire | 3 row hot water coil with Pump &Valve | 120V, 60 Hz, 1 ph. & 130°F aquastat | A | R-410A | Bleed HP-A/C TXV | 3/4 | 10.5 | Not Applicable | 240 | 120 V, 60 Hz, 1 Ph | Not Applicable | 40 VA, Class 2 | 7/8 | 3/8 | 4 | Right-hand | 2000 | 2000 | Hot water Coil
BCRMC4760S4P3A | B Series | 3-speed PSC motor | Multi-pos. | C4 | Bleed HP-A/C TXV (R-410A) | 60 | Stripped wire | 4 row hot water coil with Pump &Valve | 120V, 60 Hz, 1 ph. | A | R-410A | Bleed HP-A/C TXV | 3/4 | 10.5 | Not Applicable | 240 | 120 V, 60 Hz, 1 Ph | Not Applicable | 40 VA, Class 2 | 7/8 | 3/8 | 4 | Right-hand | 2000 | 2000 | Hot water Coil
BCRMC4760S4P4A | B Series | 3-speed PSC motor | Multi-pos. | C4 | Bleed HP-A/C TXV (R-410A) | 60 | Stripped wire | 4 row hot water coil with Pump &Valve | 120V, 60 Hz, 1 ph. & 130°F aquastat | A | R-410A | Bleed HP-A/C TXV | 3/4 | 10.5 | Not Applicable | 240 | 120 V, 60 Hz, 1 Ph | Not Applicable | 40 VA, Class 2 | 7/8 | 3/8 | 4 | Right-hand | 2000 | 2000 | Hot water Coil
BCRMC4760S3N3A | B Series | 3-speed PSC motor | Multi-pos. | C4 | Bleed HP-A/C TXV (R-410A) | 60 | Stripped wire | 3 row hot water coil without Pump &Valve | 120V, 60 Hz, 1 ph. | A | R-410A | Bleed HP-A/C TXV | 3/4 | 10.5 | Not Applicable | 240 | 120 V, 60 Hz, 1 Ph | Not Applicable | 40 VA, Class 2 | 7/8 | 3/8 | 4 | Right-hand | 2000 | 2000 | Hot water Coil
BCRMC4760S3N4A | B Series | 3-speed PSC motor | Multi-pos. | C4 | Bleed HP-A/C TXV (R-410A) | 60 | Stripped wire | 3 row hot water coil without Pump &Valve | 120V, 60 Hz, 1 ph. & 130°F aquastat | A | R-410A | Bleed HP-A/C TXV | 3/4 | 10.5 | Not Applicable | 240 | 120 V, 60 Hz, 1 Ph | Not Applicable | 40 VA, Class 2 | 7/8 | 3/8 | 4 | Right-hand | 2000 | 2000 | Hot water Coil
BCRMC4760S4N3A | B Series | 3-speed PSC motor | Multi-pos. | C4 | Bleed HP-A/C TXV (R-410A) | 60 | Stripped wire | 4 row hot water coil without Pump &Valve | 120V, 60 Hz, 1 ph. | A | R-410A | Bleed HP-A/C TXV | 3/4 | 10.5 | Not Applicable | 240 | 120 V, 60 Hz, 1 Ph | Not Applicable | 40 VA, Class 2 | 7/8 | 3/8 | 4 | Right-hand | 2000 | 2000 | Hot water Coil
BCRMC4760S4N4A | B Series | 3-speed PSC motor | Multi-pos. | C4 | Bleed HP-A/C TXV (R-410A) | 60 | Stripped wire | 4 row hot water coil without Pump &Valve | 120V, 60 Hz, 1 ph. & 130°F aquastat | A | R-410A | Bleed HP-A/C TXV | 3/4 | 10.5 | Not Applicable | 240 | 120 V, 60 Hz, 1 Ph | Not Applicable | 40 VA, Class 2 | 7/8 | 3/8 | 4 | Right-hand | 2000 | 2000 | Hot water Coil
BCRMC4931S001A | B Series | 3-speed PSC motor | Multi-pos. | C4 | Non-bleed HP-A/C TXV (R-410A) | 31 | Stripped wire | No heat | 208/240V, 60 Hz, 1 ph. | A | R-410A | Non-bleed HP-A/C TXV | 1/3 | 2.6 | Not Applicable | 150 | 208/240 V, 60 Hz, 1 Ph | Not Applicable | 40 VA, Class 2 | 7/8 | 3/8 | 4 | Right-hand | 1000 | 1000 | No heat
BCRMC4931S003A | B Series | 3-speed PSC motor | Multi-pos. | C4 | Non-bleed HP-A/C TXV (R-410A) | 31 | Stripped wire | No heat | 120V, 60 Hz, 1 ph. | A | R-410A | Non-bleed HP-A/C TXV | 1/3 | 7.1 | Not Applicable | 150 | 120 V, 60 Hz, 1 Ph | Not Applicable | 40 VA, Class 2 | 7/8 | 3/8 | 4 | Right-hand | 1000 | 1000 | No heat
BCRMC4931S004A | B Series | 3-speed PSC motor | Multi-pos. | C4 | Non-bleed HP-A/C TXV (R-410A) | 31 | Stripped wire | No heat | 120V, 60 Hz, 1 ph. & 130°F aquastat | A | R-410A | Non-bleed HP-A/C TXV | 1/3 | 7.1 | Not Applicable | 150 | 120 V, 60 Hz, 1 Ph | Not Applicable | 40 VA, Class 2 | 7/8 | 3/8 | 4 | Right-hand | 1000 | 1000 | No heat
BCRMC4931S3P3A | B Series | 3-speed PSC motor | Multi-pos. | C4 | Non-bleed HP-A/C TXV (R-410A) | 31 | Stripped wire | 3 row hot water coil with Pump &Valve | 120V, 60 Hz, 1 ph. | A | R-410A | Non-bleed HP-A/C TXV | 1/3 | 7.1 | Not Applicable | 150 | 120 V, 60 Hz, 1 Ph | Not Applicable | 40 VA, Class 2 | 7/8 | 3/8 | 4 | Right-hand | 1000 | 1000 | Hot water Coil
BCRMC4931S3P4A | B Series | 3-speed PSC motor | Multi-pos. | C4 | Non-bleed HP-A/C TXV (R-410A) | 31 | Stripped wire | 3 row hot water coil with Pump &Valve | 120V, 60 Hz, 1 ph. & 130°F aquastat | A | R-410A | Non-bleed HP-A/C TXV | 1/3 | 7.1 | Not Applicable | 150 | 120 V, 60 Hz, 1 Ph | Not Applicable | 40 VA, Class 2 | 7/8 | 3/8 | 4 | Right-hand | 1000 | 1000 | Hot water Coil
BCRMC4931S4P3A | B Series | 3-speed PSC motor | Multi-pos. | C4 | Non-bleed HP-A/C TXV (R-410A) | 31 | Stripped wire | 4 row hot water coil with Pump &Valve | 120V, 60 Hz, 1 ph. | A | R-410A | Non-bleed HP-A/C TXV | 1/3 | 7.1 | Not Applicable | 150 | 120 V, 60 Hz, 1 Ph | Not Applicable | 40 VA, Class 2 | 7/8 | 3/8 | 4 | Right-hand | 1000 | 1000 | Hot water Coil
BCRMC4931S4P4A | B Series | 3-speed PSC motor | Multi-pos. | C4 | Non-bleed HP-A/C TXV (R-410A) | 31 | Stripped wire | 4 row hot water coil with Pump &Valve | 120V, 60 Hz, 1 ph. & 130°F aquastat | A | R-410A | Non-bleed HP-A/C TXV | 1/3 | 7.1 | Not Applicable | 150 | 120 V, 60 Hz, 1 Ph | Not Applicable | 40 VA, Class 2 | 7/8 | 3/8 | 4 | Right-hand | 1000 | 1000 | Hot water Coil
BCRMC4931S3N3A | B Series | 3-speed PSC motor | Multi-pos. | C4 | Non-bleed HP-A/C TXV (R-410A) | 31 | Stripped wire | 3 row hot water coil without Pump &Valve | 120V, 60 Hz, 1 ph. | A | R-410A | Non-bleed HP-A/C TXV | 1/3 | 7.1 | Not Applicable | 150 | 120 V, 60 Hz, 1 Ph | Not Applicable | 40 VA, Class 2 | 7/8 | 3/8 | 4 | Right-hand | 1000 | 1000 | Hot water Coil
BCRMC4931S3N4A | B Series | 3-speed PSC motor | Multi-pos. | C4 | Non-bleed HP-A/C TXV (R-410A) | 31 | Stripped wire | 3 row hot water coil without Pump &Valve | 120V, 60 Hz, 1 ph. & 130°F aquastat | A | R-410A | Non-bleed HP-A/C TXV | 1/3 | 7.1 | Not Applicable | 150 | 120 V, 60 Hz, 1 Ph | Not Applicable | 40 VA, Class 2 | 7/8 | 3/8 | 4 | Right-hand | 1000 | 1000 | Hot water Coil
BCRMC4931S4N3A | B Series | 3-speed PSC motor | Multi-pos. | C4 | Non-bleed HP-A/C TXV (R-410A) | 31 | Stripped wire | 4 row hot water coil without Pump &Valve | 120V, 60 Hz, 1 ph. | A | R-410A | Non-bleed HP-A/C TXV | 1/3 | 7.1 | Not Applicable | 150 | 120 V, 60 Hz, 1 Ph | Not Applicable | 40 VA, Class 2 | 7/8 | 3/8 | 4 | Right-hand | 1000 | 1000 | Hot water Coil
BCRMC4931S4N4A | B Series | 3-speed PSC motor | Multi-pos. | C4 | Non-bleed HP-A/C TXV (R-410A) | 31 | Stripped wire | 4 row hot water coil without Pump &Valve | 120V, 60 Hz, 1 ph. & 130°F aquastat | A | R-410A | Non-bleed HP-A/C TXV | 1/3 | 7.1 | Not Applicable | 150 | 120 V, 60 Hz, 1 Ph | Not Applicable | 40 VA, Class 2 | 7/8 | 3/8 | 4 | Right-hand | 1000 | 1000 | Hot water Coil
BCRMC4937S001A | B Series | 3-speed PSC motor | Multi-pos. | C4 | Non-bleed HP-A/C TXV (R-410A) | 37 | Stripped wire | No heat | 208/240V, 60 Hz, 1 ph. | A | R-410A | Non-bleed HP-A/C TXV | 1/3 | 1.9 | Not Applicable | 150 | 208/240 V, 60 Hz, 1 Ph | Not Applicable | 40 VA, Class 2 | 7/8 | 3/8 | 4 | Right-hand | 1200 | 1200 | No heat
BCRMC4937S003A | B Series | 3-speed PSC motor | Multi-pos. | C4 | Non-bleed HP-A/C TXV (R-410A) | 37 | Stripped wire | No heat | 120V, 60 Hz, 1 ph. | A | R-410A | Non-bleed HP-A/C TXV | 1/3 | 7.1 | Not Applicable | 150 | 120 V, 60 Hz, 1 Ph | Not Applicable | 40 VA, Class 2 | 7/8 | 3/8 | 4 | Right-hand | 1200 | 1200 | No heat
BCRMC4937S004A | B Series | 3-speed PSC motor | Multi-pos. | C4 | Non-bleed HP-A/C TXV (R-410A) | 37 | Stripped wire | No heat | 120V, 60 Hz, 1 ph. & 130°F aquastat | A | R-410A | Non-bleed HP-A/C TXV | 1/3 | 7.1 | Not Applicable | 150 | 120 V, 60 Hz, 1 Ph | Not Applicable | 40 VA, Class 2 | 7/8 | 3/8 | 4 | Right-hand | 1200 | 1200 | No heat
BCRMC4937S3P3A | B Series | 3-speed PSC motor | Multi-pos. | C4 | Non-bleed HP-A/C TXV (R-410A) | 37 | Stripped wire | 3 row hot water coil with Pump &Valve | 120V, 60 Hz, 1 ph. | A | R-410A | Non-bleed HP-A/C TXV | 1/3 | 7.1 | Not Applicable | 150 | 120 V, 60 Hz, 1 Ph | Not Applicable | 40 VA, Class 2 | 7/8 | 3/8 | 4 | Right-hand | 1200 | 1200 | Hot water Coil
BCRMC4937S3P4A | B Series | 3-speed PSC motor | Multi-pos. | C4 | Non-bleed HP-A/C TXV (R-410A) | 37 | Stripped wire | 3 row hot water coil with Pump &Valve | 120V, 60 Hz, 1 ph. & 130°F aquastat | A | R-410A | Non-bleed HP-A/C TXV | 1/3 | 7.1 | Not Applicable | 150 | 120 V, 60 Hz, 1 Ph | Not Applicable | 40 VA, Class 2 | 7/8 | 3/8 | 4 | Right-hand | 1200 | 1200 | Hot water Coil
BCRMC4937S4P3A | B Series | 3-speed PSC motor | Multi-pos. | C4 | Non-bleed HP-A/C TXV (R-410A) | 37 | Stripped wire | 4 row hot water coil with Pump &Valve | 120V, 60 Hz, 1 ph. | A | R-410A | Non-bleed HP-A/C TXV | 1/3 | 7.1 | Not Applicable | 150 | 120 V, 60 Hz, 1 Ph | Not Applicable | 40 VA, Class 2 | 7/8 | 3/8 | 4 | Right-hand | 1200 | 1200 | Hot water Coil
BCRMC4937S4P4A | B Series | 3-speed PSC motor | Multi-pos. | C4 | Non-bleed HP-A/C TXV (R-410A) | 37 | Stripped wire | 4 row hot water coil with Pump &Valve | 120V, 60 Hz, 1 ph. & 130°F aquastat | A | R-410A | Non-bleed HP-A/C TXV | 1/3 | 7.1 | Not Applicable | 150 | 120 V, 60 Hz, 1 Ph | Not Applicable | 40 VA, Class 2 | 7/8 | 3/8 | 4 | Right-hand | 1200 | 1200 | Hot water Coil
BCRMC4937S3N3A | B Series | 3-speed PSC motor | Multi-pos. | C4 | Non-bleed HP-A/C TXV (R-410A) | 37 | Stripped wire | 3 row hot water coil without Pump &Valve | 120V, 60 Hz, 1 ph. | A | R-410A | Non-bleed HP-A/C TXV | 1/3 | 7.1 | Not Applicable | 150 | 120 V, 60 Hz, 1 Ph | Not Applicable | 40 VA, Class 2 | 7/8 | 3/8 | 4 | Right-hand | 1200 | 1200 | Hot water Coil
BCRMC4937S3N4A | B Series | 3-speed PSC motor | Multi-pos. | C4 | Non-bleed HP-A/C TXV (R-410A) | 37 | Stripped wire | 3 row hot water coil without Pump &Valve | 120V, 60 Hz, 1 ph. & 130°F aquastat | A | R-410A | Non-bleed HP-A/C TXV | 1/3 | 7.1 | Not Applicable | 150 | 120 V, 60 Hz, 1 Ph | Not Applicable | 40 VA, Class 2 | 7/8 | 3/8 | 4 | Right-hand | 1200 | 1200 | Hot water Coil
BCRMC4937S4N3A | B Series | 3-speed PSC motor | Multi-pos. | C4 | Non-bleed HP-A/C TXV (R-410A) | 37 | Stripped wire | 4 row hot water coil without Pump &Valve | 120V, 60 Hz, 1 ph. | A | R-410A | Non-bleed HP-A/C TXV | 1/3 | 7.1 | Not Applicable | 150 | 120 V, 60 Hz, 1 Ph | Not Applicable | 40 VA, Class 2 | 7/8 | 3/8 | 4 | Right-hand | 1200 | 1200 | Hot water Coil
BCRMC4937S4N4A | B Series | 3-speed PSC motor | Multi-pos. | C4 | Non-bleed HP-A/C TXV (R-410A) | 37 | Stripped wire | 4 row hot water coil without Pump &Valve | 120V, 60 Hz, 1 ph. & 130°F aquastat | A | R-410A | Non-bleed HP-A/C TXV | 1/3 | 7.1 | Not Applicable | 150 | 120 V, 60 Hz, 1 Ph | Not Applicable | 40 VA, Class 2 | 7/8 | 3/8 | 4 | Right-hand | 1200 | 1200 | Hot water Coil
BCRMC4942S001A | B Series | 3-speed PSC motor | Multi-pos. | C4 | Non-bleed HP-A/C TXV (R-410A) | 42 | Stripped wire | No heat | 208/240V, 60 Hz, 1 ph. | A | R-410A | Non-bleed HP-A/C TXV | 1/3 | 1.9 | Not Applicable | 210 | 208/240 V, 60 Hz, 1 Ph | Not Applicable | 40 VA, Class 2 | 7/8 | 3/8 | 4 | Right-hand | 1400 | 1400 | No heat
BCRMC4942S003A | B Series | 3-speed PSC motor | Multi-pos. | C4 | Non-bleed HP-A/C TXV (R-410A) | 42 | Stripped wire | No heat | 120V, 60 Hz, 1 ph. | A | R-410A | Non-bleed HP-A/C TXV | 1/2 | 8.5 | Not Applicable | 210 | 120 V, 60 Hz, 1 Ph | Not Applicable | 40 VA, Class 2 | 7/8 | 3/8 | 4 | Right-hand | 1400 | 1400 | No heat
BCRMC4942S004A | B Series | 3-speed PSC motor | Multi-pos. | C4 | Non-bleed HP-A/C TXV (R-410A) | 42 | Stripped wire | No heat | 120V, 60 Hz, 1 ph. & 130°F aquastat | A | R-410A | Non-bleed HP-A/C TXV | 1/2 | 8.5 | Not Applicable | 210 | 120 V, 60 Hz, 1 Ph | Not Applicable | 40 VA, Class 2 | 7/8 | 3/8 | 4 | Right-hand | 1400 | 1400 | No heat
BCRMC4942S3P3A | B Series | 3-speed PSC motor | Multi-pos. | C4 | Non-bleed HP-A/C TXV (R-410A) | 42 | Stripped wire | 3 row hot water coil with Pump &Valve | 120V, 60 Hz, 1 ph. | A | R-410A | Non-bleed HP-A/C TXV | 1/2 | 8.5 | Not Applicable | 210 | 120 V, 60 Hz, 1 Ph | Not Applicable | 40 VA, Class 2 | 7/8 | 3/8 | 4 | Right-hand | 1400 | 1400 | Hot water Coil
BCRMC4942S3P4A | B Series | 3-speed PSC motor | Multi-pos. | C4 | Non-bleed HP-A/C TXV (R-410A) | 42 | Stripped wire | 3 row hot water coil with Pump &Valve | 120V, 60 Hz, 1 ph. & 130°F aquastat | A | R-410A | Non-bleed HP-A/C TXV | 1/2 | 8.5 | Not Applicable | 210 | 120 V, 60 Hz, 1 Ph | Not Applicable | 40 VA, Class 2 | 7/8 | 3/8 | 4 | Right-hand | 1400 | 1400 | Hot water Coil
BCRMC4942S4P3A | B Series | 3-speed PSC motor | Multi-pos. | C4 | Non-bleed HP-A/C TXV (R-410A) | 42 | Stripped wire | 4 row hot water coil with Pump &Valve | 120V, 60 Hz, 1 ph. | A | R-410A | Non-bleed HP-A/C TXV | 1/2 | 8.5 | Not Applicable | 210 | 120 V, 60 Hz, 1 Ph | Not Applicable | 40 VA, Class 2 | 7/8 | 3/8 | 4 | Right-hand | 1400 | 1400 | Hot water Coil
BCRMC4942S4P4A | B Series | 3-speed PSC motor | Multi-pos. | C4 | Non-bleed HP-A/C TXV (R-410A) | 42 | Stripped wire | 4 row hot water coil with Pump &Valve | 120V, 60 Hz, 1 ph. & 130°F aquastat | A | R-410A | Non-bleed HP-A/C TXV | 1/2 | 8.5 | Not Applicable | 210 | 120 V, 60 Hz, 1 Ph | Not Applicable | 40 VA, Class 2 | 7/8 | 3/8 | 4 | Right-hand | 1400 | 1400 | Hot water Coil
BCRMC4942S3N3A | B Series | 3-speed PSC motor | Multi-pos. | C4 | Non-bleed HP-A/C TXV (R-410A) | 42 | Stripped wire | 3 row hot water coil without Pump &Valve | 120V, 60 Hz, 1 ph. | A | R-410A | Non-bleed HP-A/C TXV | 1/2 | 8.5 | Not Applicable | 210 | 120 V, 60 Hz, 1 Ph | Not Applicable | 40 VA, Class 2 | 7/8 | 3/8 | 4 | Right-hand | 1400 | 1400 | Hot water Coil
BCRMC4942S3N4A | B Series | 3-speed PSC motor | Multi-pos. | C4 | Non-bleed HP-A/C TXV (R-410A) | 42 | Stripped wire | 3 row hot water coil without Pump &Valve | 120V, 60 Hz, 1 ph. & 130°F aquastat | A | R-410A | Non-bleed HP-A/C TXV | 1/2 | 8.5 | Not Applicable | 210 | 120 V, 60 Hz, 1 Ph | Not Applicable | 40 VA, Class 2 | 7/8 | 3/8 | 4 | Right-hand | 1400 | 1400 | Hot water Coil
BCRMC4942S4N3A | B Series | 3-speed PSC motor | Multi-pos. | C4 | Non-bleed HP-A/C TXV (R-410A) | 42 | Stripped wire | 4 row hot water coil without Pump &Valve | 120V, 60 Hz, 1 ph. | A | R-410A | Non-bleed HP-A/C TXV | 1/2 | 8.5 | Not Applicable | 210 | 120 V, 60 Hz, 1 Ph | Not Applicable | 40 VA, Class 2 | 7/8 | 3/8 | 4 | Right-hand | 1400 | 1400 | Hot water Coil
BCRMC4942S4N4A | B Series | 3-speed PSC motor | Multi-pos. | C4 | Non-bleed HP-A/C TXV (R-410A) | 42 | Stripped wire | 4 row hot water coil without Pump &Valve | 120V, 60 Hz, 1 ph. & 130°F aquastat | A | R-410A | Non-bleed HP-A/C TXV | 1/2 | 8.5 | Not Applicable | 210 | 120 V, 60 Hz, 1 Ph | Not Applicable | 40 VA, Class 2 | 7/8 | 3/8 | 4 | Right-hand | 1400 | 1400 | Hot water Coil
BCRMC4948S001A | B Series | 3-speed PSC motor | Multi-pos. | C4 | Non-bleed HP-A/C TXV (R-410A) | 48 | Stripped wire | No heat | 208/240V, 60 Hz, 1 ph. | A | R-410A | Non-bleed HP-A/C TXV | 1/2 | 3.9 | Not Applicable | 230 | 208/240 V, 60 Hz, 1 Ph | Not Applicable | 40 VA, Class 2 | 7/8 | 3/8 | 4 | Right-hand | 1600 | 1600 | No heat
BCRMC4948S003A | B Series | 3-speed PSC motor | Multi-pos. | C4 | Non-bleed HP-A/C TXV (R-410A) | 48 | Stripped wire | No heat | 120V, 60 Hz, 1 ph. | A | R-410A | Non-bleed HP-A/C TXV | 3/4 | 7.5 | Not Applicable | 230 | 120 V, 60 Hz, 1 Ph | Not Applicable | 40 VA, Class 2 | 7/8 | 3/8 | 4 | Right-hand | 1600 | 1600 | No heat
BCRMC4948S004A | B Series | 3-speed PSC motor | Multi-pos. | C4 | Non-bleed HP-A/C TXV (R-410A) | 48 | Stripped wire | No heat | 120V, 60 Hz, 1 ph. & 130°F aquastat | A | R-410A | Non-bleed HP-A/C TXV | 3/4 | 7.5 | Not Applicable | 230 | 120 V, 60 Hz, 1 Ph | Not Applicable | 40 VA, Class 2 | 7/8 | 3/8 | 4 | Right-hand | 1600 | 1600 | No heat
BCRMC4948S3P3A | B Series | 3-speed PSC motor | Multi-pos. | C4 | Non-bleed HP-A/C TXV (R-410A) | 48 | Stripped wire | 3 row hot water coil with Pump &Valve | 120V, 60 Hz, 1 ph. | A | R-410A | Non-bleed HP-A/C TXV | 3/4 | 7.5 | Not Applicable | 230 | 120 V, 60 Hz, 1 Ph | Not Applicable | 40 VA, Class 2 | 7/8 | 3/8 | 4 | Right-hand | 1600 | 1600 | Hot water Coil
BCRMC4948S3P4A | B Series | 3-speed PSC motor | Multi-pos. | C4 | Non-bleed HP-A/C TXV (R-410A) | 48 | Stripped wire | 3 row hot water coil with Pump &Valve | 120V, 60 Hz, 1 ph. & 130°F aquastat | A | R-410A | Non-bleed HP-A/C TXV | 3/4 | 7.5 | Not Applicable | 230 | 120 V, 60 Hz, 1 Ph | Not Applicable | 40 VA, Class 2 | 7/8 | 3/8 | 4 | Right-hand | 1600 | 1600 | Hot water Coil
BCRMC4948S4P3A | B Series | 3-speed PSC motor | Multi-pos. | C4 | Non-bleed HP-A/C TXV (R-410A) | 48 | Stripped wire | 4 row hot water coil with Pump &Valve | 120V, 60 Hz, 1 ph. | A | R-410A | Non-bleed HP-A/C TXV | 3/4 | 7.5 | Not Applicable | 230 | 120 V, 60 Hz, 1 Ph | Not Applicable | 40 VA, Class 2 | 7/8 | 3/8 | 4 | Right-hand | 1600 | 1600 | Hot water Coil
BCRMC4948S4P4A | B Series | 3-speed PSC motor | Multi-pos. | C4 | Non-bleed HP-A/C TXV (R-410A) | 48 | Stripped wire | 4 row hot water coil with Pump &Valve | 120V, 60 Hz, 1 ph. & 130°F aquastat | A | R-410A | Non-bleed HP-A/C TXV | 3/4 | 7.5 | Not Applicable | 230 | 120 V, 60 Hz, 1 Ph | Not Applicable | 40 VA, Class 2 | 7/8 | 3/8 | 4 | Right-hand | 1600 | 1600 | Hot water Coil
BCRMC4948S3N3A | B Series | 3-speed PSC motor | Multi-pos. | C4 | Non-bleed HP-A/C TXV (R-410A) | 48 | Stripped wire | 3 row hot water coil without Pump &Valve | 120V, 60 Hz, 1 ph. | A | R-410A | Non-bleed HP-A/C TXV | 3/4 | 7.5 | Not Applicable | 230 | 120 V, 60 Hz, 1 Ph | Not Applicable | 40 VA, Class 2 | 7/8 | 3/8 | 4 | Right-hand | 1600 | 1600 | Hot water Coil
BCRMC4948S3N4A | B Series | 3-speed PSC motor | Multi-pos. | C4 | Non-bleed HP-A/C TXV (R-410A) | 48 | Stripped wire | 3 row hot water coil without Pump &Valve | 120V, 60 Hz, 1 ph. & 130°F aquastat | A | R-410A | Non-bleed HP-A/C TXV | 3/4 | 7.5 | Not Applicable | 230 | 120 V, 60 Hz, 1 Ph | Not Applicable | 40 VA, Class 2 | 7/8 | 3/8 | 4 | Right-hand | 1600 | 1600 | Hot water Coil
BCRMC4948S4N3A | B Series | 3-speed PSC motor | Multi-pos. | C4 | Non-bleed HP-A/C TXV (R-410A) | 48 | Stripped wire | 4 row hot water coil without Pump &Valve | 120V, 60 Hz, 1 ph. | A | R-410A | Non-bleed HP-A/C TXV | 3/4 | 7.5 | Not Applicable | 230 | 120 V, 60 Hz, 1 Ph | Not Applicable | 40 VA, Class 2 | 7/8 | 3/8 | 4 | Right-hand | 1600 | 1600 | Hot water Coil
BCRMC4948S4N4A | B Series | 3-speed PSC motor | Multi-pos. | C4 | Non-bleed HP-A/C TXV (R-410A) | 48 | Stripped wire | 4 row hot water coil without Pump &Valve | 120V, 60 Hz, 1 ph. & 130°F aquastat | A | R-410A | Non-bleed HP-A/C TXV | 3/4 | 7.5 | Not Applicable | 230 | 120 V, 60 Hz, 1 Ph | Not Applicable | 40 VA, Class 2 | 7/8 | 3/8 | 4 | Right-hand | 1600 | 1600 | Hot water Coil
BCRMC4960S001A | B Series | 3-speed PSC motor | Multi-pos. | C4 | Non-bleed HP-A/C TXV (R-410A) | 60 | Stripped wire | No heat | 208/240V, 60 Hz, 1 ph. | A | R-410A | Non-bleed HP-A/C TXV | 1/2 | 3.9 | Not Applicable | 240 | 208/240 V, 60 Hz, 1 Ph | Not Applicable | 40 VA, Class 2 | 7/8 | 3/8 | 4 | Right-hand | 2000 | 2000 | No heat
BCRMC4960S003A | B Series | 3-speed PSC motor | Multi-pos. | C4 | Non-bleed HP-A/C TXV (R-410A) | 60 | Stripped wire | No heat | 120V, 60 Hz, 1 ph. | A | R-410A | Non-bleed HP-A/C TXV | 3/4 | 10.5 | Not Applicable | 240 | 120 V, 60 Hz, 1 Ph | Not Applicable | 40 VA, Class 2 | 7/8 | 3/8 | 4 | Right-hand | 2000 | 2000 | No heat
BCRMC4960S004A | B Series | 3-speed PSC motor | Multi-pos. | C4 | Non-bleed HP-A/C TXV (R-410A) | 60 | Stripped wire | No heat | 120V, 60 Hz, 1 ph. & 130°F aquastat | A | R-410A | Non-bleed HP-A/C TXV | 3/4 | 10.5 | Not Applicable | 240 | 120 V, 60 Hz, 1 Ph | Not Applicable | 40 VA, Class 2 | 7/8 | 3/8 | 4 | Right-hand | 2000 | 2000 | No heat
BCRMC4960S3P3A | B Series | 3-speed PSC motor | Multi-pos. | C4 | Non-bleed HP-A/C TXV (R-410A) | 60 | Stripped wire | 3 row hot water coil with Pump &Valve | 120V, 60 Hz, 1 ph. | A | R-410A | Non-bleed HP-A/C TXV | 3/4 | 10.5 | Not Applicable | 240 | 120 V, 60 Hz, 1 Ph | Not Applicable | 40 VA, Class 2 | 7/8 | 3/8 | 4 | Right-hand | 2000 | 2000 | Hot water Coil
BCRMC4960S3P4A | B Series | 3-speed PSC motor | Multi-pos. | C4 | Non-bleed HP-A/C TXV (R-410A) | 60 | Stripped wire | 3 row hot water coil with Pump &Valve | 120V, 60 Hz, 1 ph. & 130°F aquastat | A | R-410A | Non-bleed HP-A/C TXV | 3/4 | 10.5 | Not Applicable | 240 | 120 V, 60 Hz, 1 Ph | Not Applicable | 40 VA, Class 2 | 7/8 | 3/8 | 4 | Right-hand | 2000 | 2000 | Hot water Coil
BCRMC4960S4P3A | B Series | 3-speed PSC motor | Multi-pos. | C4 | Non-bleed HP-A/C TXV (R-410A) | 60 | Stripped wire | 4 row hot water coil with Pump &Valve | 120V, 60 Hz, 1 ph. | A | R-410A | Non-bleed HP-A/C TXV | 3/4 | 10.5 | Not Applicable | 240 | 120 V, 60 Hz, 1 Ph | Not Applicable | 40 VA, Class 2 | 7/8 | 3/8 | 4 | Right-hand | 2000 | 2000 | Hot water Coil
BCRMC4960S4P4A | B Series | 3-speed PSC motor | Multi-pos. | C4 | Non-bleed HP-A/C TXV (R-410A) | 60 | Stripped wire | 4 row hot water coil with Pump &Valve | 120V, 60 Hz, 1 ph. & 130°F aquastat | A | R-410A | Non-bleed HP-A/C TXV | 3/4 | 10.5 | Not Applicable | 240 | 120 V, 60 Hz, 1 Ph | Not Applicable | 40 VA, Class 2 | 7/8 | 3/8 | 4 | Right-hand | 2000 | 2000 | Hot water Coil
BCRMC4960S3N3A | B Series | 3-speed PSC motor | Multi-pos. | C4 | Non-bleed HP-A/C TXV (R-410A) | 60 | Stripped wire | 3 row hot water coil without Pump &Valve | 120V, 60 Hz, 1 ph. | A | R-410A | Non-bleed HP-A/C TXV | 3/4 | 10.5 | Not Applicable | 240 | 120 V, 60 Hz, 1 Ph | Not Applicable | 40 VA, Class 2 | 7/8 | 3/8 | 4 | Right-hand | 2000 | 2000 | Hot water Coil
BCRMC4960S3N4A | B Series | 3-speed PSC motor | Multi-pos. | C4 | Non-bleed HP-A/C TXV (R-410A) | 60 | Stripped wire | 3 row hot water coil without Pump &Valve | 120V, 60 Hz, 1 ph. & 130°F aquastat | A | R-410A | Non-bleed HP-A/C TXV | 3/4 | 10.5 | Not Applicable | 240 | 120 V, 60 Hz, 1 Ph | Not Applicable | 40 VA, Class 2 | 7/8 | 3/8 | 4 | Right-hand | 2000 | 2000 | Hot water Coil
BCRMC4960S4N3A | B Series | 3-speed PSC motor | Multi-pos. | C4 | Non-bleed HP-A/C TXV (R-410A) | 60 | Stripped wire | 4 row hot water coil without Pump &Valve | 120V, 60 Hz, 1 ph. | A | R-410A | Non-bleed HP-A/C TXV | 3/4 | 10.5 | Not Applicable | 240 | 120 V, 60 Hz, 1 Ph | Not Applicable | 40 VA, Class 2 | 7/8 | 3/8 | 4 | Right-hand | 2000 | 2000 | Hot water Coil
BCRMC4960S4N4A | B Series | 3-speed PSC motor | Multi-pos. | C4 | Non-bleed HP-A/C TXV (R-410A) | 60 | Stripped wire | 4 row hot water coil without Pump &Valve | 120V, 60 Hz, 1 ph. & 130°F aquastat | A | R-410A | Non-bleed HP-A/C TXV | 3/4 | 10.5 | Not Applicable | 240 | 120 V, 60 Hz, 1 Ph | Not Applicable | 40 VA, Class 2 | 7/8 | 3/8 | 4 | Right-hand | 2000 | 2000 | Hot water Coil
BCRMC5031S001A | B Series | 3-speed PSC motor | Multi-pos. | C5 | No Cooling Coil | 31 | Stripped wire | No heat | 208/240V, 60 Hz, 1 ph. | A | Not Applicable | Not Applicable | 1/3 | 2.6 | Not Applicable | 150 | 208/240 V, 60 Hz, 1 Ph | Not Applicable | 40 VA, Class 2 | 7/8 | 3/8 | 4 | Right-hand | 1000 | 1000 | No heat
BCRMC5031S003A | B Series | 3-speed PSC motor | Multi-pos. | C5 | No Cooling Coil | 31 | Stripped wire | No heat | 120V, 60 Hz, 1 ph. | A | Not Applicable | Not Applicable | 1/3 | 7.1 | Not Applicable | 150 | 120 V, 60 Hz, 1 Ph | Not Applicable | 40 VA, Class 2 | 7/8 | 3/8 | 4 | Right-hand | 1000 | 1000 | No heat
BCRMC5031S004A | B Series | 3-speed PSC motor | Multi-pos. | C5 | No Cooling Coil | 31 | Stripped wire | No heat | 120V, 60 Hz, 1 ph. & 130°F aquastat | A | Not Applicable | Not Applicable | 1/3 | 7.1 | Not Applicable | 150 | 120 V, 60 Hz, 1 Ph | Not Applicable | 40 VA, Class 2 | 7/8 | 3/8 | 4 | Right-hand | 1000 | 1000 | No heat
BCRMC5031S3P3A | B Series | 3-speed PSC motor | Multi-pos. | C5 | No Cooling Coil | 31 | Stripped wire | 3 row hot water coil with Pump &Valve | 120V, 60 Hz, 1 ph. | A | Not Applicable | Not Applicable | 1/3 | 7.1 | Not Applicable | 150 | 120 V, 60 Hz, 1 Ph | Not Applicable | 40 VA, Class 2 | 7/8 | 3/8 | 4 | Right-hand | 1000 | 1000 | Hot water Coil
BCRMC5031S3P4A | B Series | 3-speed PSC motor | Multi-pos. | C5 | No Cooling Coil | 31 | Stripped wire | 3 row hot water coil with Pump &Valve | 120V, 60 Hz, 1 ph. & 130°F aquastat | A | Not Applicable | Not Applicable | 1/3 | 7.1 | Not Applicable | 150 | 120 V, 60 Hz, 1 Ph | Not Applicable | 40 VA, Class 2 | 7/8 | 3/8 | 4 | Right-hand | 1000 | 1000 | Hot water Coil
BCRMC5031S4P3A | B Series | 3-speed PSC motor | Multi-pos. | C5 | No Cooling Coil | 31 | Stripped wire | 4 row hot water coil with Pump &Valve | 120V, 60 Hz, 1 ph. | A | Not Applicable | Not Applicable | 1/3 | 7.1 | Not Applicable | 150 | 120 V, 60 Hz, 1 Ph | Not Applicable | 40 VA, Class 2 | 7/8 | 3/8 | 4 | Right-hand | 1000 | 1000 | Hot water Coil
BCRMC5031S4P4A | B Series | 3-speed PSC motor | Multi-pos. | C5 | No Cooling Coil | 31 | Stripped wire | 4 row hot water coil with Pump &Valve | 120V, 60 Hz, 1 ph. & 130°F aquastat | A | Not Applicable | Not Applicable | 1/3 | 7.1 | Not Applicable | 150 | 120 V, 60 Hz, 1 Ph | Not Applicable | 40 VA, Class 2 | 7/8 | 3/8 | 4 | Right-hand | 1000 | 1000 | Hot water Coil
BCRMC5031S3N3A | B Series | 3-speed PSC motor | Multi-pos. | C5 | No Cooling Coil | 31 | Stripped wire | 3 row hot water coil without Pump &Valve | 120V, 60 Hz, 1 ph. | A | Not Applicable | Not Applicable | 1/3 | 7.1 | Not Applicable | 150 | 120 V, 60 Hz, 1 Ph | Not Applicable | 40 VA, Class 2 | 7/8 | 3/8 | 4 | Right-hand | 1000 | 1000 | Hot water Coil
BCRMC5031S3N4A | B Series | 3-speed PSC motor | Multi-pos. | C5 | No Cooling Coil | 31 | Stripped wire | 3 row hot water coil without Pump &Valve | 120V, 60 Hz, 1 ph. & 130°F aquastat | A | Not Applicable | Not Applicable | 1/3 | 7.1 | Not Applicable | 150 | 120 V, 60 Hz, 1 Ph | Not Applicable | 40 VA, Class 2 | 7/8 | 3/8 | 4 | Right-hand | 1000 | 1000 | Hot water Coil
BCRMC5031S4N3A | B Series | 3-speed PSC motor | Multi-pos. | C5 | No Cooling Coil | 31 | Stripped wire | 4 row hot water coil without Pump &Valve | 120V, 60 Hz, 1 ph. | A | Not Applicable | Not Applicable | 1/3 | 7.1 | Not Applicable | 150 | 120 V, 60 Hz, 1 Ph | Not Applicable | 40 VA, Class 2 | 7/8 | 3/8 | 4 | Right-hand | 1000 | 1000 | Hot water Coil
BCRMC5031S4N4A | B Series | 3-speed PSC motor | Multi-pos. | C5 | No Cooling Coil | 31 | Stripped wire | 4 row hot water coil without Pump &Valve | 120V, 60 Hz, 1 ph. & 130°F aquastat | A | Not Applicable | Not Applicable | 1/3 | 7.1 | Not Applicable | 150 | 120 V, 60 Hz, 1 Ph | Not Applicable | 40 VA, Class 2 | 7/8 | 3/8 | 4 | Right-hand | 1000 | 1000 | Hot water Coil
BCRMC5037S001A | B Series | 3-speed PSC motor | Multi-pos. | C5 | No Cooling Coil | 37 | Stripped wire | No heat | 208/240V, 60 Hz, 1 ph. | A | Not Applicable | Not Applicable | 1/3 | 1.9 | Not Applicable | 150 | 208/240 V, 60 Hz, 1 Ph | Not Applicable | 40 VA, Class 2 | 7/8 | 3/8 | 4 | Right-hand | 1200 | 1200 | No heat
BCRMC5037S003A | B Series | 3-speed PSC motor | Multi-pos. | C5 | No Cooling Coil | 37 | Stripped wire | No heat | 120V, 60 Hz, 1 ph. | A | Not Applicable | Not Applicable | 1/3 | 7.1 | Not Applicable | 150 | 120 V, 60 Hz, 1 Ph | Not Applicable | 40 VA, Class 2 | 7/8 | 3/8 | 4 | Right-hand | 1200 | 1200 | No heat
BCRMC5037S004A | B Series | 3-speed PSC motor | Multi-pos. | C5 | No Cooling Coil | 37 | Stripped wire | No heat | 120V, 60 Hz, 1 ph. & 130°F aquastat | A | Not Applicable | Not Applicable | 1/3 | 7.1 | Not Applicable | 150 | 120 V, 60 Hz, 1 Ph | Not Applicable | 40 VA, Class 2 | 7/8 | 3/8 | 4 | Right-hand | 1200 | 1200 | No heat
BCRMC5037S3P3A | B Series | 3-speed PSC motor | Multi-pos. | C5 | No Cooling Coil | 37 | Stripped wire | 3 row hot water coil with Pump &Valve | 120V, 60 Hz, 1 ph. | A | Not Applicable | Not Applicable | 1/3 | 7.1 | Not Applicable | 150 | 120 V, 60 Hz, 1 Ph | Not Applicable | 40 VA, Class 2 | 7/8 | 3/8 | 4 | Right-hand | 1200 | 1200 | Hot water Coil
BCRMC5037S3P4A | B Series | 3-speed PSC motor | Multi-pos. | C5 | No Cooling Coil | 37 | Stripped wire | 3 row hot water coil with Pump &Valve | 120V, 60 Hz, 1 ph. & 130°F aquastat | A | Not Applicable | Not Applicable | 1/3 | 7.1 | Not Applicable | 150 | 120 V, 60 Hz, 1 Ph | Not Applicable | 40 VA, Class 2 | 7/8 | 3/8 | 4 | Right-hand | 1200 | 1200 | Hot water Coil
BCRMC5037S4P3A | B Series | 3-speed PSC motor | Multi-pos. | C5 | No Cooling Coil | 37 | Stripped wire | 4 row hot water coil with Pump &Valve | 120V, 60 Hz, 1 ph. | A | Not Applicable | Not Applicable | 1/3 | 7.1 | Not Applicable | 150 | 120 V, 60 Hz, 1 Ph | Not Applicable | 40 VA, Class 2 | 7/8 | 3/8 | 4 | Right-hand | 1200 | 1200 | Hot water Coil
BCRMC5037S4P4A | B Series | 3-speed PSC motor | Multi-pos. | C5 | No Cooling Coil | 37 | Stripped wire | 4 row hot water coil with Pump &Valve | 120V, 60 Hz, 1 ph. & 130°F aquastat | A | Not Applicable | Not Applicable | 1/3 | 7.1 | Not Applicable | 150 | 120 V, 60 Hz, 1 Ph | Not Applicable | 40 VA, Class 2 | 7/8 | 3/8 | 4 | Right-hand | 1200 | 1200 | Hot water Coil
BCRMC5037S3N3A | B Series | 3-speed PSC motor | Multi-pos. | C5 | No Cooling Coil | 37 | Stripped wire | 3 row hot water coil without Pump &Valve | 120V, 60 Hz, 1 ph. | A | Not Applicable | Not Applicable | 1/3 | 7.1 | Not Applicable | 150 | 120 V, 60 Hz, 1 Ph | Not Applicable | 40 VA, Class 2 | 7/8 | 3/8 | 4 | Right-hand | 1200 | 1200 | Hot water Coil
BCRMC5037S3N4A | B Series | 3-speed PSC motor | Multi-pos. | C5 | No Cooling Coil | 37 | Stripped wire | 3 row hot water coil without Pump &Valve | 120V, 60 Hz, 1 ph. & 130°F aquastat | A | Not Applicable | Not Applicable | 1/3 | 7.1 | Not Applicable | 150 | 120 V, 60 Hz, 1 Ph | Not Applicable | 40 VA, Class 2 | 7/8 | 3/8 | 4 | Right-hand | 1200 | 1200 | Hot water Coil
BCRMC5037S4N3A | B Series | 3-speed PSC motor | Multi-pos. | C5 | No Cooling Coil | 37 | Stripped wire | 4 row hot water coil without Pump &Valve | 120V, 60 Hz, 1 ph. | A | Not Applicable | Not Applicable | 1/3 | 7.1 | Not Applicable | 150 | 120 V, 60 Hz, 1 Ph | Not Applicable | 40 VA, Class 2 | 7/8 | 3/8 | 4 | Right-hand | 1200 | 1200 | Hot water Coil
BCRMC5037S4N4A | B Series | 3-speed PSC motor | Multi-pos. | C5 | No Cooling Coil | 37 | Stripped wire | 4 row hot water coil without Pump &Valve | 120V, 60 Hz, 1 ph. & 130°F aquastat | A | Not Applicable | Not Applicable | 1/3 | 7.1 | Not Applicable | 150 | 120 V, 60 Hz, 1 Ph | Not Applicable | 40 VA, Class 2 | 7/8 | 3/8 | 4 | Right-hand | 1200 | 1200 | Hot water Coil
BCRMC5042S001A | B Series | 3-speed PSC motor | Multi-pos. | C5 | No Cooling Coil | 42 | Stripped wire | No heat | 208/240V, 60 Hz, 1 ph. | A | Not Applicable | Not Applicable | 1/3 | 1.9 | Not Applicable | 210 | 208/240 V, 60 Hz, 1 Ph | Not Applicable | 40 VA, Class 2 | 7/8 | 3/8 | 4 | Right-hand | 1400 | 1400 | No heat
BCRMC5042S003A | B Series | 3-speed PSC motor | Multi-pos. | C5 | No Cooling Coil | 42 | Stripped wire | No heat | 120V, 60 Hz, 1 ph. | A | Not Applicable | Not Applicable | 1/2 | 8.5 | Not Applicable | 210 | 120 V, 60 Hz, 1 Ph | Not Applicable | 40 VA, Class 2 | 7/8 | 3/8 | 4 | Right-hand | 1400 | 1400 | No heat
BCRMC5042S004A | B Series | 3-speed PSC motor | Multi-pos. | C5 | No Cooling Coil | 42 | Stripped wire | No heat | 120V, 60 Hz, 1 ph. & 130°F aquastat | A | Not Applicable | Not Applicable | 1/2 | 8.5 | Not Applicable | 210 | 120 V, 60 Hz, 1 Ph | Not Applicable | 40 VA, Class 2 | 7/8 | 3/8 | 4 | Right-hand | 1400 | 1400 | No heat
BCRMC5042S3P3A | B Series | 3-speed PSC motor | Multi-pos. | C5 | No Cooling Coil | 42 | Stripped wire | 3 row hot water coil with Pump &Valve | 120V, 60 Hz, 1 ph. | A | Not Applicable | Not Applicable | 1/2 | 8.5 | Not Applicable | 210 | 120 V, 60 Hz, 1 Ph | Not Applicable | 40 VA, Class 2 | 7/8 | 3/8 | 4 | Right-hand | 1400 | 1400 | Hot water Coil
BCRMC5042S3P4A | B Series | 3-speed PSC motor | Multi-pos. | C5 | No Cooling Coil | 42 | Stripped wire | 3 row hot water coil with Pump &Valve | 120V, 60 Hz, 1 ph. & 130°F aquastat | A | Not Applicable | Not Applicable | 1/2 | 8.5 | Not Applicable | 210 | 120 V, 60 Hz, 1 Ph | Not Applicable | 40 VA, Class 2 | 7/8 | 3/8 | 4 | Right-hand | 1400 | 1400 | Hot water Coil
BCRMC5042S4P3A | B Series | 3-speed PSC motor | Multi-pos. | C5 | No Cooling Coil | 42 | Stripped wire | 4 row hot water coil with Pump &Valve | 120V, 60 Hz, 1 ph. | A | Not Applicable | Not Applicable | 1/2 | 8.5 | Not Applicable | 210 | 120 V, 60 Hz, 1 Ph | Not Applicable | 40 VA, Class 2 | 7/8 | 3/8 | 4 | Right-hand | 1400 | 1400 | Hot water Coil
BCRMC5042S4P4A | B Series | 3-speed PSC motor | Multi-pos. | C5 | No Cooling Coil | 42 | Stripped wire | 4 row hot water coil with Pump &Valve | 120V, 60 Hz, 1 ph. & 130°F aquastat | A | Not Applicable | Not Applicable | 1/2 | 8.5 | Not Applicable | 210 | 120 V, 60 Hz, 1 Ph | Not Applicable | 40 VA, Class 2 | 7/8 | 3/8 | 4 | Right-hand | 1400 | 1400 | Hot water Coil
BCRMC5042S3N3A | B Series | 3-speed PSC motor | Multi-pos. | C5 | No Cooling Coil | 42 | Stripped wire | 3 row hot water coil without Pump &Valve | 120V, 60 Hz, 1 ph. | A | Not Applicable | Not Applicable | 1/2 | 8.5 | Not Applicable | 210 | 120 V, 60 Hz, 1 Ph | Not Applicable | 40 VA, Class 2 | 7/8 | 3/8 | 4 | Right-hand | 1400 | 1400 | Hot water Coil
BCRMC5042S3N4A | B Series | 3-speed PSC motor | Multi-pos. | C5 | No Cooling Coil | 42 | Stripped wire | 3 row hot water coil without Pump &Valve | 120V, 60 Hz, 1 ph. & 130°F aquastat | A | Not Applicable | Not Applicable | 1/2 | 8.5 | Not Applicable | 210 | 120 V, 60 Hz, 1 Ph | Not Applicable | 40 VA, Class 2 | 7/8 | 3/8 | 4 | Right-hand | 1400 | 1400 | Hot water Coil
BCRMC5042S4N3A | B Series | 3-speed PSC motor | Multi-pos. | C5 | No Cooling Coil | 42 | Stripped wire | 4 row hot water coil without Pump &Valve | 120V, 60 Hz, 1 ph. | A | Not Applicable | Not Applicable | 1/2 | 8.5 | Not Applicable | 210 | 120 V, 60 Hz, 1 Ph | Not Applicable | 40 VA, Class 2 | 7/8 | 3/8 | 4 | Right-hand | 1400 | 1400 | Hot water Coil
BCRMC5042S4N4A | B Series | 3-speed PSC motor | Multi-pos. | C5 | No Cooling Coil | 42 | Stripped wire | 4 row hot water coil without Pump &Valve | 120V, 60 Hz, 1 ph. & 130°F aquastat | A | Not Applicable | Not Applicable | 1/2 | 8.5 | Not Applicable | 210 | 120 V, 60 Hz, 1 Ph | Not Applicable | 40 VA, Class 2 | 7/8 | 3/8 | 4 | Right-hand | 1400 | 1400 | Hot water Coil
BCRMC5048S001A | B Series | 3-speed PSC motor | Multi-pos. | C5 | No Cooling Coil | 48 | Stripped wire | No heat | 208/240V, 60 Hz, 1 ph. | A | Not Applicable | Not Applicable | 1/2 | 3.9 | Not Applicable | 230 | 208/240 V, 60 Hz, 1 Ph | Not Applicable | 40 VA, Class 2 | 7/8 | 3/8 | 4 | Right-hand | 1600 | 1600 | No heat
BCRMC5048S003A | B Series | 3-speed PSC motor | Multi-pos. | C5 | No Cooling Coil | 48 | Stripped wire | No heat | 120V, 60 Hz, 1 ph. | A | Not Applicable | Not Applicable | 3/4 | 7.5 | Not Applicable | 230 | 120 V, 60 Hz, 1 Ph | Not Applicable | 40 VA, Class 2 | 7/8 | 3/8 | 4 | Right-hand | 1600 | 1600 | No heat
BCRMC5048S004A | B Series | 3-speed PSC motor | Multi-pos. | C5 | No Cooling Coil | 48 | Stripped wire | No heat | 120V, 60 Hz, 1 ph. & 130°F aquastat | A | Not Applicable | Not Applicable | 3/4 | 7.5 | Not Applicable | 230 | 120 V, 60 Hz, 1 Ph | Not Applicable | 40 VA, Class 2 | 7/8 | 3/8 | 4 | Right-hand | 1600 | 1600 | No heat
BCRMC5048S3P3A | B Series | 3-speed PSC motor | Multi-pos. | C5 | No Cooling Coil | 48 | Stripped wire | 3 row hot water coil with Pump &Valve | 120V, 60 Hz, 1 ph. | A | Not Applicable | Not Applicable | 3/4 | 7.5 | Not Applicable | 230 | 120 V, 60 Hz, 1 Ph | Not Applicable | 40 VA, Class 2 | 7/8 | 3/8 | 4 | Right-hand | 1600 | 1600 | Hot water Coil
BCRMC5048S3P4A | B Series | 3-speed PSC motor | Multi-pos. | C5 | No Cooling Coil | 48 | Stripped wire | 3 row hot water coil with Pump &Valve | 120V, 60 Hz, 1 ph. & 130°F aquastat | A | Not Applicable | Not Applicable | 3/4 | 7.5 | Not Applicable | 230 | 120 V, 60 Hz, 1 Ph | Not Applicable | 40 VA, Class 2 | 7/8 | 3/8 | 4 | Right-hand | 1600 | 1600 | Hot water Coil
BCRMC5048S4P3A | B Series | 3-speed PSC motor | Multi-pos. | C5 | No Cooling Coil | 48 | Stripped wire | 4 row hot water coil with Pump &Valve | 120V, 60 Hz, 1 ph. | A | Not Applicable | Not Applicable | 3/4 | 7.5 | Not Applicable | 230 | 120 V, 60 Hz, 1 Ph | Not Applicable | 40 VA, Class 2 | 7/8 | 3/8 | 4 | Right-hand | 1600 | 1600 | Hot water Coil
BCRMC5048S4P4A | B Series | 3-speed PSC motor | Multi-pos. | C5 | No Cooling Coil | 48 | Stripped wire | 4 row hot water coil with Pump &Valve | 120V, 60 Hz, 1 ph. & 130°F aquastat | A | Not Applicable | Not Applicable | 3/4 | 7.5 | Not Applicable | 230 | 120 V, 60 Hz, 1 Ph | Not Applicable | 40 VA, Class 2 | 7/8 | 3/8 | 4 | Right-hand | 1600 | 1600 | Hot water Coil
BCRMC5048S3N3A | B Series | 3-speed PSC motor | Multi-pos. | C5 | No Cooling Coil | 48 | Stripped wire | 3 row hot water coil without Pump &Valve | 120V, 60 Hz, 1 ph. | A | Not Applicable | Not Applicable | 3/4 | 7.5 | Not Applicable | 230 | 120 V, 60 Hz, 1 Ph | Not Applicable | 40 VA, Class 2 | 7/8 | 3/8 | 4 | Right-hand | 1600 | 1600 | Hot water Coil
BCRMC5048S3N4A | B Series | 3-speed PSC motor | Multi-pos. | C5 | No Cooling Coil | 48 | Stripped wire | 3 row hot water coil without Pump &Valve | 120V, 60 Hz, 1 ph. & 130°F aquastat | A | Not Applicable | Not Applicable | 3/4 | 7.5 | Not Applicable | 230 | 120 V, 60 Hz, 1 Ph | Not Applicable | 40 VA, Class 2 | 7/8 | 3/8 | 4 | Right-hand | 1600 | 1600 | Hot water Coil
BCRMC5048S4N3A | B Series | 3-speed PSC motor | Multi-pos. | C5 | No Cooling Coil | 48 | Stripped wire | 4 row hot water coil without Pump &Valve | 120V, 60 Hz, 1 ph. | A | Not Applicable | Not Applicable | 3/4 | 7.5 | Not Applicable | 230 | 120 V, 60 Hz, 1 Ph | Not Applicable | 40 VA, Class 2 | 7/8 | 3/8 | 4 | Right-hand | 1600 | 1600 | Hot water Coil
BCRMC5048S4N4A | B Series | 3-speed PSC motor | Multi-pos. | C5 | No Cooling Coil | 48 | Stripped wire | 4 row hot water coil without Pump &Valve | 120V, 60 Hz, 1 ph. & 130°F aquastat | A | Not Applicable | Not Applicable | 3/4 | 7.5 | Not Applicable | 230 | 120 V, 60 Hz, 1 Ph | Not Applicable | 40 VA, Class 2 | 7/8 | 3/8 | 4 | Right-hand | 1600 | 1600 | Hot water Coil
BCRMC5060S001A | B Series | 3-speed PSC motor | Multi-pos. | C5 | No Cooling Coil | 60 | Stripped wire | No heat | 208/240V, 60 Hz, 1 ph. | A | Not Applicable | Not Applicable | 1/2 | 3.9 | Not Applicable | 240 | 208/240 V, 60 Hz, 1 Ph | Not Applicable | 40 VA, Class 2 | 7/8 | 3/8 | 4 | Right-hand | 2000 | 2000 | No heat
BCRMC5060S003A | B Series | 3-speed PSC motor | Multi-pos. | C5 | No Cooling Coil | 60 | Stripped wire | No heat | 120V, 60 Hz, 1 ph. | A | Not Applicable | Not Applicable | 3/4 | 10.5 | Not Applicable | 240 | 120 V, 60 Hz, 1 Ph | Not Applicable | 40 VA, Class 2 | 7/8 | 3/8 | 4 | Right-hand | 2000 | 2000 | No heat
BCRMC5060S004A | B Series | 3-speed PSC motor | Multi-pos. | C5 | No Cooling Coil | 60 | Stripped wire | No heat | 120V, 60 Hz, 1 ph. & 130°F aquastat | A | Not Applicable | Not Applicable | 3/4 | 10.5 | Not Applicable | 240 | 120 V, 60 Hz, 1 Ph | Not Applicable | 40 VA, Class 2 | 7/8 | 3/8 | 4 | Right-hand | 2000 | 2000 | No heat
BCRMC5060S3P3A | B Series | 3-speed PSC motor | Multi-pos. | C5 | No Cooling Coil | 60 | Stripped wire | 3 row hot water coil with Pump &Valve | 120V, 60 Hz, 1 ph. | A | Not Applicable | Not Applicable | 3/4 | 10.5 | Not Applicable | 240 | 120 V, 60 Hz, 1 Ph | Not Applicable | 40 VA, Class 2 | 7/8 | 3/8 | 4 | Right-hand | 2000 | 2000 | Hot water Coil
BCRMC5060S3P4A | B Series | 3-speed PSC motor | Multi-pos. | C5 | No Cooling Coil | 60 | Stripped wire | 3 row hot water coil with Pump &Valve | 120V, 60 Hz, 1 ph. & 130°F aquastat | A | Not Applicable | Not Applicable | 3/4 | 10.5 | Not Applicable | 240 | 120 V, 60 Hz, 1 Ph | Not Applicable | 40 VA, Class 2 | 7/8 | 3/8 | 4 | Right-hand | 2000 | 2000 | Hot water Coil
BCRMC5060S4P3A | B Series | 3-speed PSC motor | Multi-pos. | C5 | No Cooling Coil | 60 | Stripped wire | 4 row hot water coil with Pump &Valve | 120V, 60 Hz, 1 ph. | A | Not Applicable | Not Applicable | 3/4 | 10.5 | Not Applicable | 240 | 120 V, 60 Hz, 1 Ph | Not Applicable | 40 VA, Class 2 | 7/8 | 3/8 | 4 | Right-hand | 2000 | 2000 | Hot water Coil
BCRMC5060S4P4A | B Series | 3-speed PSC motor | Multi-pos. | C5 | No Cooling Coil | 60 | Stripped wire | 4 row hot water coil with Pump &Valve | 120V, 60 Hz, 1 ph. & 130°F aquastat | A | Not Applicable | Not Applicable | 3/4 | 10.5 | Not Applicable | 240 | 120 V, 60 Hz, 1 Ph | Not Applicable | 40 VA, Class 2 | 7/8 | 3/8 | 4 | Right-hand | 2000 | 2000 | Hot water Coil
BCRMC5060S3N3A | B Series | 3-speed PSC motor | Multi-pos. | C5 | No Cooling Coil | 60 | Stripped wire | 3 row hot water coil without Pump &Valve | 120V, 60 Hz, 1 ph. | A | Not Applicable | Not Applicable | 3/4 | 10.5 | Not Applicable | 240 | 120 V, 60 Hz, 1 Ph | Not Applicable | 40 VA, Class 2 | 7/8 | 3/8 | 4 | Right-hand | 2000 | 2000 | Hot water Coil
BCRMC5060S3N4A | B Series | 3-speed PSC motor | Multi-pos. | C5 | No Cooling Coil | 60 | Stripped wire | 3 row hot water coil without Pump &Valve | 120V, 60 Hz, 1 ph. & 130°F aquastat | A | Not Applicable | Not Applicable | 3/4 | 10.5 | Not Applicable | 240 | 120 V, 60 Hz, 1 Ph | Not Applicable | 40 VA, Class 2 | 7/8 | 3/8 | 4 | Right-hand | 2000 | 2000 | Hot water Coil
BCRMC5060S4N3A | B Series | 3-speed PSC motor | Multi-pos. | C5 | No Cooling Coil | 60 | Stripped wire | 4 row hot water coil without Pump &Valve | 120V, 60 Hz, 1 ph. | A | Not Applicable | Not Applicable | 3/4 | 10.5 | Not Applicable | 240 | 120 V, 60 Hz, 1 Ph | Not Applicable | 40 VA, Class 2 | 7/8 | 3/8 | 4 | Right-hand | 2000 | 2000 | Hot water Coil
BCRMC5060S4N4A | B Series | 3-speed PSC motor | Multi-pos. | C5 | No Cooling Coil | 60 | Stripped wire | 4 row hot water coil without Pump &Valve | 120V, 60 Hz, 1 ph. & 130°F aquastat | A | Not Applicable | Not Applicable | 3/4 | 10.5 | Not Applicable | 240 | 120 V, 60 Hz, 1 Ph | Not Applicable | 40 VA, Class 2 | 7/8 | 3/8 | 4 | Right-hand | 2000 | 2000 | Hot water Coil
BCRMC5131S001A | B Series | 3-speed PSC motor | Multi-pos. | C5 | Piston (R-410A) | 31 | Stripped wire | No heat | 208/240V, 60 Hz, 1 ph. | A | R-410A | Piston | 1/3 | 2.6 | Not Applicable | 150 | 208/240 V, 60 Hz, 1 Ph | Not Applicable | 40 VA, Class 2 | 7/8 | 3/8 | 4 | Right-hand | 1000 | 1000 | No heat
BCRMC5131S003A | B Series | 3-speed PSC motor | Multi-pos. | C5 | Piston (R-410A) | 31 | Stripped wire | No heat | 120V, 60 Hz, 1 ph. | A | R-410A | Piston | 1/3 | 7.1 | Not Applicable | 150 | 120 V, 60 Hz, 1 Ph | Not Applicable | 40 VA, Class 2 | 7/8 | 3/8 | 4 | Right-hand | 1000 | 1000 | No heat
BCRMC5131S004A | B Series | 3-speed PSC motor | Multi-pos. | C5 | Piston (R-410A) | 31 | Stripped wire | No heat | 120V, 60 Hz, 1 ph. & 130°F aquastat | A | R-410A | Piston | 1/3 | 7.1 | Not Applicable | 150 | 120 V, 60 Hz, 1 Ph | Not Applicable | 40 VA, Class 2 | 7/8 | 3/8 | 4 | Right-hand | 1000 | 1000 | No heat
BCRMC5131S3P3A | B Series | 3-speed PSC motor | Multi-pos. | C5 | Piston (R-410A) | 31 | Stripped wire | 3 row hot water coil with Pump &Valve | 120V, 60 Hz, 1 ph. | A | R-410A | Piston | 1/3 | 7.1 | Not Applicable | 150 | 120 V, 60 Hz, 1 Ph | Not Applicable | 40 VA, Class 2 | 7/8 | 3/8 | 4 | Right-hand | 1000 | 1000 | Hot water Coil
BCRMC5131S3P4A | B Series | 3-speed PSC motor | Multi-pos. | C5 | Piston (R-410A) | 31 | Stripped wire | 3 row hot water coil with Pump &Valve | 120V, 60 Hz, 1 ph. & 130°F aquastat | A | R-410A | Piston | 1/3 | 7.1 | Not Applicable | 150 | 120 V, 60 Hz, 1 Ph | Not Applicable | 40 VA, Class 2 | 7/8 | 3/8 | 4 | Right-hand | 1000 | 1000 | Hot water Coil
BCRMC5131S4P3A | B Series | 3-speed PSC motor | Multi-pos. | C5 | Piston (R-410A) | 31 | Stripped wire | 4 row hot water coil with Pump &Valve | 120V, 60 Hz, 1 ph. | A | R-410A | Piston | 1/3 | 7.1 | Not Applicable | 150 | 120 V, 60 Hz, 1 Ph | Not Applicable | 40 VA, Class 2 | 7/8 | 3/8 | 4 | Right-hand | 1000 | 1000 | Hot water Coil
BCRMC5131S4P4A | B Series | 3-speed PSC motor | Multi-pos. | C5 | Piston (R-410A) | 31 | Stripped wire | 4 row hot water coil with Pump &Valve | 120V, 60 Hz, 1 ph. & 130°F aquastat | A | R-410A | Piston | 1/3 | 7.1 | Not Applicable | 150 | 120 V, 60 Hz, 1 Ph | Not Applicable | 40 VA, Class 2 | 7/8 | 3/8 | 4 | Right-hand | 1000 | 1000 | Hot water Coil
BCRMC5131S3N3A | B Series | 3-speed PSC motor | Multi-pos. | C5 | Piston (R-410A) | 31 | Stripped wire | 3 row hot water coil without Pump &Valve | 120V, 60 Hz, 1 ph. | A | R-410A | Piston | 1/3 | 7.1 | Not Applicable | 150 | 120 V, 60 Hz, 1 Ph | Not Applicable | 40 VA, Class 2 | 7/8 | 3/8 | 4 | Right-hand | 1000 | 1000 | Hot water Coil
BCRMC5131S3N4A | B Series | 3-speed PSC motor | Multi-pos. | C5 | Piston (R-410A) | 31 | Stripped wire | 3 row hot water coil without Pump &Valve | 120V, 60 Hz, 1 ph. & 130°F aquastat | A | R-410A | Piston | 1/3 | 7.1 | Not Applicable | 150 | 120 V, 60 Hz, 1 Ph | Not Applicable | 40 VA, Class 2 | 7/8 | 3/8 | 4 | Right-hand | 1000 | 1000 | Hot water Coil
BCRMC5131S4N3A | B Series | 3-speed PSC motor | Multi-pos. | C5 | Piston (R-410A) | 31 | Stripped wire | 4 row hot water coil without Pump &Valve | 120V, 60 Hz, 1 ph. | A | R-410A | Piston | 1/3 | 7.1 | Not Applicable | 150 | 120 V, 60 Hz, 1 Ph | Not Applicable | 40 VA, Class 2 | 7/8 | 3/8 | 4 | Right-hand | 1000 | 1000 | Hot water Coil
BCRMC5131S4N4A | B Series | 3-speed PSC motor | Multi-pos. | C5 | Piston (R-410A) | 31 | Stripped wire | 4 row hot water coil without Pump &Valve | 120V, 60 Hz, 1 ph. & 130°F aquastat | A | R-410A | Piston | 1/3 | 7.1 | Not Applicable | 150 | 120 V, 60 Hz, 1 Ph | Not Applicable | 40 VA, Class 2 | 7/8 | 3/8 | 4 | Right-hand | 1000 | 1000 | Hot water Coil
BCRMC5137S001A | B Series | 3-speed PSC motor | Multi-pos. | C5 | Piston (R-410A) | 37 | Stripped wire | No heat | 208/240V, 60 Hz, 1 ph. | A | R-410A | Piston | 1/3 | 1.9 | Not Applicable | 150 | 208/240 V, 60 Hz, 1 Ph | Not Applicable | 40 VA, Class 2 | 7/8 | 3/8 | 4 | Right-hand | 1200 | 1200 | No heat
BCRMC5137S003A | B Series | 3-speed PSC motor | Multi-pos. | C5 | Piston (R-410A) | 37 | Stripped wire | No heat | 120V, 60 Hz, 1 ph. | A | R-410A | Piston | 1/3 | 7.1 | Not Applicable | 150 | 120 V, 60 Hz, 1 Ph | Not Applicable | 40 VA, Class 2 | 7/8 | 3/8 | 4 | Right-hand | 1200 | 1200 | No heat
BCRMC5137S004A | B Series | 3-speed PSC motor | Multi-pos. | C5 | Piston (R-410A) | 37 | Stripped wire | No heat | 120V, 60 Hz, 1 ph. & 130°F aquastat | A | R-410A | Piston | 1/3 | 7.1 | Not Applicable | 150 | 120 V, 60 Hz, 1 Ph | Not Applicable | 40 VA, Class 2 | 7/8 | 3/8 | 4 | Right-hand | 1200 | 1200 | No heat
BCRMC5137S3P3A | B Series | 3-speed PSC motor | Multi-pos. | C5 | Piston (R-410A) | 37 | Stripped wire | 3 row hot water coil with Pump &Valve | 120V, 60 Hz, 1 ph. | A | R-410A | Piston | 1/3 | 7.1 | Not Applicable | 150 | 120 V, 60 Hz, 1 Ph | Not Applicable | 40 VA, Class 2 | 7/8 | 3/8 | 4 | Right-hand | 1200 | 1200 | Hot water Coil
BCRMC5137S3P4A | B Series | 3-speed PSC motor | Multi-pos. | C5 | Piston (R-410A) | 37 | Stripped wire | 3 row hot water coil with Pump &Valve | 120V, 60 Hz, 1 ph. & 130°F aquastat | A | R-410A | Piston | 1/3 | 7.1 | Not Applicable | 150 | 120 V, 60 Hz, 1 Ph | Not Applicable | 40 VA, Class 2 | 7/8 | 3/8 | 4 | Right-hand | 1200 | 1200 | Hot water Coil
BCRMC5137S4P3A | B Series | 3-speed PSC motor | Multi-pos. | C5 | Piston (R-410A) | 37 | Stripped wire | 4 row hot water coil with Pump &Valve | 120V, 60 Hz, 1 ph. | A | R-410A | Piston | 1/3 | 7.1 | Not Applicable | 150 | 120 V, 60 Hz, 1 Ph | Not Applicable | 40 VA, Class 2 | 7/8 | 3/8 | 4 | Right-hand | 1200 | 1200 | Hot water Coil
BCRMC5137S4P4A | B Series | 3-speed PSC motor | Multi-pos. | C5 | Piston (R-410A) | 37 | Stripped wire | 4 row hot water coil with Pump &Valve | 120V, 60 Hz, 1 ph. & 130°F aquastat | A | R-410A | Piston | 1/3 | 7.1 | Not Applicable | 150 | 120 V, 60 Hz, 1 Ph | Not Applicable | 40 VA, Class 2 | 7/8 | 3/8 | 4 | Right-hand | 1200 | 1200 | Hot water Coil
BCRMC5137S3N3A | B Series | 3-speed PSC motor | Multi-pos. | C5 | Piston (R-410A) | 37 | Stripped wire | 3 row hot water coil without Pump &Valve | 120V, 60 Hz, 1 ph. | A | R-410A | Piston | 1/3 | 7.1 | Not Applicable | 150 | 120 V, 60 Hz, 1 Ph | Not Applicable | 40 VA, Class 2 | 7/8 | 3/8 | 4 | Right-hand | 1200 | 1200 | Hot water Coil
BCRMC5137S3N4A | B Series | 3-speed PSC motor | Multi-pos. | C5 | Piston (R-410A) | 37 | Stripped wire | 3 row hot water coil without Pump &Valve | 120V, 60 Hz, 1 ph. & 130°F aquastat | A | R-410A | Piston | 1/3 | 7.1 | Not Applicable | 150 | 120 V, 60 Hz, 1 Ph | Not Applicable | 40 VA, Class 2 | 7/8 | 3/8 | 4 | Right-hand | 1200 | 1200 | Hot water Coil
BCRMC5137S4N3A | B Series | 3-speed PSC motor | Multi-pos. | C5 | Piston (R-410A) | 37 | Stripped wire | 4 row hot water coil without Pump &Valve | 120V, 60 Hz, 1 ph. | A | R-410A | Piston | 1/3 | 7.1 | Not Applicable | 150 | 120 V, 60 Hz, 1 Ph | Not Applicable | 40 VA, Class 2 | 7/8 | 3/8 | 4 | Right-hand | 1200 | 1200 | Hot water Coil
BCRMC5137S4N4A | B Series | 3-speed PSC motor | Multi-pos. | C5 | Piston (R-410A) | 37 | Stripped wire | 4 row hot water coil without Pump &Valve | 120V, 60 Hz, 1 ph. & 130°F aquastat | A | R-410A | Piston | 1/3 | 7.1 | Not Applicable | 150 | 120 V, 60 Hz, 1 Ph | Not Applicable | 40 VA, Class 2 | 7/8 | 3/8 | 4 | Right-hand | 1200 | 1200 | Hot water Coil
BCRMC5142S001A | B Series | 3-speed PSC motor | Multi-pos. | C5 | Piston (R-410A) | 42 | Stripped wire | No heat | 208/240V, 60 Hz, 1 ph. | A | R-410A | Piston | 1/3 | 1.9 | Not Applicable | 210 | 208/240 V, 60 Hz, 1 Ph | Not Applicable | 40 VA, Class 2 | 7/8 | 3/8 | 4 | Right-hand | 1400 | 1400 | No heat
BCRMC5142S003A | B Series | 3-speed PSC motor | Multi-pos. | C5 | Piston (R-410A) | 42 | Stripped wire | No heat | 120V, 60 Hz, 1 ph. | A | R-410A | Piston | 1/2 | 8.5 | Not Applicable | 210 | 120 V, 60 Hz, 1 Ph | Not Applicable | 40 VA, Class 2 | 7/8 | 3/8 | 4 | Right-hand | 1400 | 1400 | No heat
BCRMC5142S004A | B Series | 3-speed PSC motor | Multi-pos. | C5 | Piston (R-410A) | 42 | Stripped wire | No heat | 120V, 60 Hz, 1 ph. & 130°F aquastat | A | R-410A | Piston | 1/2 | 8.5 | Not Applicable | 210 | 120 V, 60 Hz, 1 Ph | Not Applicable | 40 VA, Class 2 | 7/8 | 3/8 | 4 | Right-hand | 1400 | 1400 | No heat
BCRMC5142S3P3A | B Series | 3-speed PSC motor | Multi-pos. | C5 | Piston (R-410A) | 42 | Stripped wire | 3 row hot water coil with Pump &Valve | 120V, 60 Hz, 1 ph. | A | R-410A | Piston | 1/2 | 8.5 | Not Applicable | 210 | 120 V, 60 Hz, 1 Ph | Not Applicable | 40 VA, Class 2 | 7/8 | 3/8 | 4 | Right-hand | 1400 | 1400 | Hot water Coil
BCRMC5142S3P4A | B Series | 3-speed PSC motor | Multi-pos. | C5 | Piston (R-410A) | 42 | Stripped wire | 3 row hot water coil with Pump &Valve | 120V, 60 Hz, 1 ph. & 130°F aquastat | A | R-410A | Piston | 1/2 | 8.5 | Not Applicable | 210 | 120 V, 60 Hz, 1 Ph | Not Applicable | 40 VA, Class 2 | 7/8 | 3/8 | 4 | Right-hand | 1400 | 1400 | Hot water Coil
BCRMC5142S4P3A | B Series | 3-speed PSC motor | Multi-pos. | C5 | Piston (R-410A) | 42 | Stripped wire | 4 row hot water coil with Pump &Valve | 120V, 60 Hz, 1 ph. | A | R-410A | Piston | 1/2 | 8.5 | Not Applicable | 210 | 120 V, 60 Hz, 1 Ph | Not Applicable | 40 VA, Class 2 | 7/8 | 3/8 | 4 | Right-hand | 1400 | 1400 | Hot water Coil
BCRMC5142S4P4A | B Series | 3-speed PSC motor | Multi-pos. | C5 | Piston (R-410A) | 42 | Stripped wire | 4 row hot water coil with Pump &Valve | 120V, 60 Hz, 1 ph. & 130°F aquastat | A | R-410A | Piston | 1/2 | 8.5 | Not Applicable | 210 | 120 V, 60 Hz, 1 Ph | Not Applicable | 40 VA, Class 2 | 7/8 | 3/8 | 4 | Right-hand | 1400 | 1400 | Hot water Coil
BCRMC5142S3N3A | B Series | 3-speed PSC motor | Multi-pos. | C5 | Piston (R-410A) | 42 | Stripped wire | 3 row hot water coil without Pump &Valve | 120V, 60 Hz, 1 ph. | A | R-410A | Piston | 1/2 | 8.5 | Not Applicable | 210 | 120 V, 60 Hz, 1 Ph | Not Applicable | 40 VA, Class 2 | 7/8 | 3/8 | 4 | Right-hand | 1400 | 1400 | Hot water Coil
BCRMC5142S3N4A | B Series | 3-speed PSC motor | Multi-pos. | C5 | Piston (R-410A) | 42 | Stripped wire | 3 row hot water coil without Pump &Valve | 120V, 60 Hz, 1 ph. & 130°F aquastat | A | R-410A | Piston | 1/2 | 8.5 | Not Applicable | 210 | 120 V, 60 Hz, 1 Ph | Not Applicable | 40 VA, Class 2 | 7/8 | 3/8 | 4 | Right-hand | 1400 | 1400 | Hot water Coil
BCRMC5142S4N3A | B Series | 3-speed PSC motor | Multi-pos. | C5 | Piston (R-410A) | 42 | Stripped wire | 4 row hot water coil without Pump &Valve | 120V, 60 Hz, 1 ph. | A | R-410A | Piston | 1/2 | 8.5 | Not Applicable | 210 | 120 V, 60 Hz, 1 Ph | Not Applicable | 40 VA, Class 2 | 7/8 | 3/8 | 4 | Right-hand | 1400 | 1400 | Hot water Coil
BCRMC5142S4N4A | B Series | 3-speed PSC motor | Multi-pos. | C5 | Piston (R-410A) | 42 | Stripped wire | 4 row hot water coil without Pump &Valve | 120V, 60 Hz, 1 ph. & 130°F aquastat | A | R-410A | Piston | 1/2 | 8.5 | Not Applicable | 210 | 120 V, 60 Hz, 1 Ph | Not Applicable | 40 VA, Class 2 | 7/8 | 3/8 | 4 | Right-hand | 1400 | 1400 | Hot water Coil
BCRMC5148S001A | B Series | 3-speed PSC motor | Multi-pos. | C5 | Piston (R-410A) | 48 | Stripped wire | No heat | 208/240V, 60 Hz, 1 ph. | A | R-410A | Piston | 1/2 | 3.9 | Not Applicable | 230 | 208/240 V, 60 Hz, 1 Ph | Not Applicable | 40 VA, Class 2 | 7/8 | 3/8 | 4 | Right-hand | 1600 | 1600 | No heat
BCRMC5148S003A | B Series | 3-speed PSC motor | Multi-pos. | C5 | Piston (R-410A) | 48 | Stripped wire | No heat | 120V, 60 Hz, 1 ph. | A | R-410A | Piston | 3/4 | 7.5 | Not Applicable | 230 | 120 V, 60 Hz, 1 Ph | Not Applicable | 40 VA, Class 2 | 7/8 | 3/8 | 4 | Right-hand | 1600 | 1600 | No heat
BCRMC5148S004A | B Series | 3-speed PSC motor | Multi-pos. | C5 | Piston (R-410A) | 48 | Stripped wire | No heat | 120V, 60 Hz, 1 ph. & 130°F aquastat | A | R-410A | Piston | 3/4 | 7.5 | Not Applicable | 230 | 120 V, 60 Hz, 1 Ph | Not Applicable | 40 VA, Class 2 | 7/8 | 3/8 | 4 | Right-hand | 1600 | 1600 | No heat
BCRMC5148S3P3A | B Series | 3-speed PSC motor | Multi-pos. | C5 | Piston (R-410A) | 48 | Stripped wire | 3 row hot water coil with Pump &Valve | 120V, 60 Hz, 1 ph. | A | R-410A | Piston | 3/4 | 7.5 | Not Applicable | 230 | 120 V, 60 Hz, 1 Ph | Not Applicable | 40 VA, Class 2 | 7/8 | 3/8 | 4 | Right-hand | 1600 | 1600 | Hot water Coil
BCRMC5148S3P4A | B Series | 3-speed PSC motor | Multi-pos. | C5 | Piston (R-410A) | 48 | Stripped wire | 3 row hot water coil with Pump &Valve | 120V, 60 Hz, 1 ph. & 130°F aquastat | A | R-410A | Piston | 3/4 | 7.5 | Not Applicable | 230 | 120 V, 60 Hz, 1 Ph | Not Applicable | 40 VA, Class 2 | 7/8 | 3/8 | 4 | Right-hand | 1600 | 1600 | Hot water Coil
BCRMC5148S4P3A | B Series | 3-speed PSC motor | Multi-pos. | C5 | Piston (R-410A) | 48 | Stripped wire | 4 row hot water coil with Pump &Valve | 120V, 60 Hz, 1 ph. | A | R-410A | Piston | 3/4 | 7.5 | Not Applicable | 230 | 120 V, 60 Hz, 1 Ph | Not Applicable | 40 VA, Class 2 | 7/8 | 3/8 | 4 | Right-hand | 1600 | 1600 | Hot water Coil
BCRMC5148S4P4A | B Series | 3-speed PSC motor | Multi-pos. | C5 | Piston (R-410A) | 48 | Stripped wire | 4 row hot water coil with Pump &Valve | 120V, 60 Hz, 1 ph. & 130°F aquastat | A | R-410A | Piston | 3/4 | 7.5 | Not Applicable | 230 | 120 V, 60 Hz, 1 Ph | Not Applicable | 40 VA, Class 2 | 7/8 | 3/8 | 4 | Right-hand | 1600 | 1600 | Hot water Coil
BCRMC5148S3N3A | B Series | 3-speed PSC motor | Multi-pos. | C5 | Piston (R-410A) | 48 | Stripped wire | 3 row hot water coil without Pump &Valve | 120V, 60 Hz, 1 ph. | A | R-410A | Piston | 3/4 | 7.5 | Not Applicable | 230 | 120 V, 60 Hz, 1 Ph | Not Applicable | 40 VA, Class 2 | 7/8 | 3/8 | 4 | Right-hand | 1600 | 1600 | Hot water Coil
BCRMC5148S3N4A | B Series | 3-speed PSC motor | Multi-pos. | C5 | Piston (R-410A) | 48 | Stripped wire | 3 row hot water coil without Pump &Valve | 120V, 60 Hz, 1 ph. & 130°F aquastat | A | R-410A | Piston | 3/4 | 7.5 | Not Applicable | 230 | 120 V, 60 Hz, 1 Ph | Not Applicable | 40 VA, Class 2 | 7/8 | 3/8 | 4 | Right-hand | 1600 | 1600 | Hot water Coil
BCRMC5148S4N3A | B Series | 3-speed PSC motor | Multi-pos. | C5 | Piston (R-410A) | 48 | Stripped wire | 4 row hot water coil without Pump &Valve | 120V, 60 Hz, 1 ph. | A | R-410A | Piston | 3/4 | 7.5 | Not Applicable | 230 | 120 V, 60 Hz, 1 Ph | Not Applicable | 40 VA, Class 2 | 7/8 | 3/8 | 4 | Right-hand | 1600 | 1600 | Hot water Coil
BCRMC5148S4N4A | B Series | 3-speed PSC motor | Multi-pos. | C5 | Piston (R-410A) | 48 | Stripped wire | 4 row hot water coil without Pump &Valve | 120V, 60 Hz, 1 ph. & 130°F aquastat | A | R-410A | Piston | 3/4 | 7.5 | Not Applicable | 230 | 120 V, 60 Hz, 1 Ph | Not Applicable | 40 VA, Class 2 | 7/8 | 3/8 | 4 | Right-hand | 1600 | 1600 | Hot water Coil
BCRMC5160S001A | B Series | 3-speed PSC motor | Multi-pos. | C5 | Piston (R-410A) | 60 | Stripped wire | No heat | 208/240V, 60 Hz, 1 ph. | A | R-410A | Piston | 1/2 | 3.9 | Not Applicable | 240 | 208/240 V, 60 Hz, 1 Ph | Not Applicable | 40 VA, Class 2 | 7/8 | 3/8 | 4 | Right-hand | 2000 | 2000 | No heat
BCRMC5160S003A | B Series | 3-speed PSC motor | Multi-pos. | C5 | Piston (R-410A) | 60 | Stripped wire | No heat | 120V, 60 Hz, 1 ph. | A | R-410A | Piston | 3/4 | 10.5 | Not Applicable | 240 | 120 V, 60 Hz, 1 Ph | Not Applicable | 40 VA, Class 2 | 7/8 | 3/8 | 4 | Right-hand | 2000 | 2000 | No heat
BCRMC5160S004A | B Series | 3-speed PSC motor | Multi-pos. | C5 | Piston (R-410A) | 60 | Stripped wire | No heat | 120V, 60 Hz, 1 ph. & 130°F aquastat | A | R-410A | Piston | 3/4 | 10.5 | Not Applicable | 240 | 120 V, 60 Hz, 1 Ph | Not Applicable | 40 VA, Class 2 | 7/8 | 3/8 | 4 | Right-hand | 2000 | 2000 | No heat
BCRMC5160S3P3A | B Series | 3-speed PSC motor | Multi-pos. | C5 | Piston (R-410A) | 60 | Stripped wire | 3 row hot water coil with Pump &Valve | 120V, 60 Hz, 1 ph. | A | R-410A | Piston | 3/4 | 10.5 | Not Applicable | 240 | 120 V, 60 Hz, 1 Ph | Not Applicable | 40 VA, Class 2 | 7/8 | 3/8 | 4 | Right-hand | 2000 | 2000 | Hot water Coil
BCRMC5160S3P4A | B Series | 3-speed PSC motor | Multi-pos. | C5 | Piston (R-410A) | 60 | Stripped wire | 3 row hot water coil with Pump &Valve | 120V, 60 Hz, 1 ph. & 130°F aquastat | A | R-410A | Piston | 3/4 | 10.5 | Not Applicable | 240 | 120 V, 60 Hz, 1 Ph | Not Applicable | 40 VA, Class 2 | 7/8 | 3/8 | 4 | Right-hand | 2000 | 2000 | Hot water Coil
BCRMC5160S4P3A | B Series | 3-speed PSC motor | Multi-pos. | C5 | Piston (R-410A) | 60 | Stripped wire | 4 row hot water coil with Pump &Valve | 120V, 60 Hz, 1 ph. | A | R-410A | Piston | 3/4 | 10.5 | Not Applicable | 240 | 120 V, 60 Hz, 1 Ph | Not Applicable | 40 VA, Class 2 | 7/8 | 3/8 | 4 | Right-hand | 2000 | 2000 | Hot water Coil
BCRMC5160S4P4A | B Series | 3-speed PSC motor | Multi-pos. | C5 | Piston (R-410A) | 60 | Stripped wire | 4 row hot water coil with Pump &Valve | 120V, 60 Hz, 1 ph. & 130°F aquastat | A | R-410A | Piston | 3/4 | 10.5 | Not Applicable | 240 | 120 V, 60 Hz, 1 Ph | Not Applicable | 40 VA, Class 2 | 7/8 | 3/8 | 4 | Right-hand | 2000 | 2000 | Hot water Coil
BCRMC5160S3N3A | B Series | 3-speed PSC motor | Multi-pos. | C5 | Piston (R-410A) | 60 | Stripped wire | 3 row hot water coil without Pump &Valve | 120V, 60 Hz, 1 ph. | A | R-410A | Piston | 3/4 | 10.5 | Not Applicable | 240 | 120 V, 60 Hz, 1 Ph | Not Applicable | 40 VA, Class 2 | 7/8 | 3/8 | 4 | Right-hand | 2000 | 2000 | Hot water Coil
BCRMC5160S3N4A | B Series | 3-speed PSC motor | Multi-pos. | C5 | Piston (R-410A) | 60 | Stripped wire | 3 row hot water coil without Pump &Valve | 120V, 60 Hz, 1 ph. & 130°F aquastat | A | R-410A | Piston | 3/4 | 10.5 | Not Applicable | 240 | 120 V, 60 Hz, 1 Ph | Not Applicable | 40 VA, Class 2 | 7/8 | 3/8 | 4 | Right-hand | 2000 | 2000 | Hot water Coil
BCRMC5160S4N3A | B Series | 3-speed PSC motor | Multi-pos. | C5 | Piston (R-410A) | 60 | Stripped wire | 4 row hot water coil without Pump &Valve | 120V, 60 Hz, 1 ph. | A | R-410A | Piston | 3/4 | 10.5 | Not Applicable | 240 | 120 V, 60 Hz, 1 Ph | Not Applicable | 40 VA, Class 2 | 7/8 | 3/8 | 4 | Right-hand | 2000 | 2000 | Hot water Coil
BCRMC5160S4N4A | B Series | 3-speed PSC motor | Multi-pos. | C5 | Piston (R-410A) | 60 | Stripped wire | 4 row hot water coil without Pump &Valve | 120V, 60 Hz, 1 ph. & 130°F aquastat | A | R-410A | Piston | 3/4 | 10.5 | Not Applicable | 240 | 120 V, 60 Hz, 1 Ph | Not Applicable | 40 VA, Class 2 | 7/8 | 3/8 | 4 | Right-hand | 2000 | 2000 | Hot water Coil
BCRMC5731S001A | B Series | 3-speed PSC motor | Multi-pos. | C5 | Bleed HP-A/C TXV (R-410A) | 31 | Stripped wire | No heat | 208/240V, 60 Hz, 1 ph. | A | R-410A | Bleed HP-A/C TXV | 1/3 | 2.6 | Not Applicable | 150 | 208/240 V, 60 Hz, 1 Ph | Not Applicable | 40 VA, Class 2 | 7/8 | 3/8 | 4 | Right-hand | 1000 | 1000 | No heat
BCRMC5731S003A | B Series | 3-speed PSC motor | Multi-pos. | C5 | Bleed HP-A/C TXV (R-410A) | 31 | Stripped wire | No heat | 120V, 60 Hz, 1 ph. | A | R-410A | Bleed HP-A/C TXV | 1/3 | 7.1 | Not Applicable | 150 | 120 V, 60 Hz, 1 Ph | Not Applicable | 40 VA, Class 2 | 7/8 | 3/8 | 4 | Right-hand | 1000 | 1000 | No heat
BCRMC5731S004A | B Series | 3-speed PSC motor | Multi-pos. | C5 | Bleed HP-A/C TXV (R-410A) | 31 | Stripped wire | No heat | 120V, 60 Hz, 1 ph. & 130°F aquastat | A | R-410A | Bleed HP-A/C TXV | 1/3 | 7.1 | Not Applicable | 150 | 120 V, 60 Hz, 1 Ph | Not Applicable | 40 VA, Class 2 | 7/8 | 3/8 | 4 | Right-hand | 1000 | 1000 | No heat
BCRMC5731S3P3A | B Series | 3-speed PSC motor | Multi-pos. | C5 | Bleed HP-A/C TXV (R-410A) | 31 | Stripped wire | 3 row hot water coil with Pump &Valve | 120V, 60 Hz, 1 ph. | A | R-410A | Bleed HP-A/C TXV | 1/3 | 7.1 | Not Applicable | 150 | 120 V, 60 Hz, 1 Ph | Not Applicable | 40 VA, Class 2 | 7/8 | 3/8 | 4 | Right-hand | 1000 | 1000 | Hot water Coil
BCRMC5731S3P4A | B Series | 3-speed PSC motor | Multi-pos. | C5 | Bleed HP-A/C TXV (R-410A) | 31 | Stripped wire | 3 row hot water coil with Pump &Valve | 120V, 60 Hz, 1 ph. & 130°F aquastat | A | R-410A | Bleed HP-A/C TXV | 1/3 | 7.1 | Not Applicable | 150 | 120 V, 60 Hz, 1 Ph | Not Applicable | 40 VA, Class 2 | 7/8 | 3/8 | 4 | Right-hand | 1000 | 1000 | Hot water Coil
BCRMC5731S4P3A | B Series | 3-speed PSC motor | Multi-pos. | C5 | Bleed HP-A/C TXV (R-410A) | 31 | Stripped wire | 4 row hot water coil with Pump &Valve | 120V, 60 Hz, 1 ph. | A | R-410A | Bleed HP-A/C TXV | 1/3 | 7.1 | Not Applicable | 150 | 120 V, 60 Hz, 1 Ph | Not Applicable | 40 VA, Class 2 | 7/8 | 3/8 | 4 | Right-hand | 1000 | 1000 | Hot water Coil
BCRMC5731S4P4A | B Series | 3-speed PSC motor | Multi-pos. | C5 | Bleed HP-A/C TXV (R-410A) | 31 | Stripped wire | 4 row hot water coil with Pump &Valve | 120V, 60 Hz, 1 ph. & 130°F aquastat | A | R-410A | Bleed HP-A/C TXV | 1/3 | 7.1 | Not Applicable | 150 | 120 V, 60 Hz, 1 Ph | Not Applicable | 40 VA, Class 2 | 7/8 | 3/8 | 4 | Right-hand | 1000 | 1000 | Hot water Coil
BCRMC5731S3N3A | B Series | 3-speed PSC motor | Multi-pos. | C5 | Bleed HP-A/C TXV (R-410A) | 31 | Stripped wire | 3 row hot water coil without Pump &Valve | 120V, 60 Hz, 1 ph. | A | R-410A | Bleed HP-A/C TXV | 1/3 | 7.1 | Not Applicable | 150 | 120 V, 60 Hz, 1 Ph | Not Applicable | 40 VA, Class 2 | 7/8 | 3/8 | 4 | Right-hand | 1000 | 1000 | Hot water Coil
BCRMC5731S3N4A | B Series | 3-speed PSC motor | Multi-pos. | C5 | Bleed HP-A/C TXV (R-410A) | 31 | Stripped wire | 3 row hot water coil without Pump &Valve | 120V, 60 Hz, 1 ph. & 130°F aquastat | A | R-410A | Bleed HP-A/C TXV | 1/3 | 7.1 | Not Applicable | 150 | 120 V, 60 Hz, 1 Ph | Not Applicable | 40 VA, Class 2 | 7/8 | 3/8 | 4 | Right-hand | 1000 | 1000 | Hot water Coil
BCRMC5731S4N3A | B Series | 3-speed PSC motor | Multi-pos. | C5 | Bleed HP-A/C TXV (R-410A) | 31 | Stripped wire | 4 row hot water coil without Pump &Valve | 120V, 60 Hz, 1 ph. | A | R-410A | Bleed HP-A/C TXV | 1/3 | 7.1 | Not Applicable | 150 | 120 V, 60 Hz, 1 Ph | Not Applicable | 40 VA, Class 2 | 7/8 | 3/8 | 4 | Right-hand | 1000 | 1000 | Hot water Coil
BCRMC5731S4N4A | B Series | 3-speed PSC motor | Multi-pos. | C5 | Bleed HP-A/C TXV (R-410A) | 31 | Stripped wire | 4 row hot water coil without Pump &Valve | 120V, 60 Hz, 1 ph. & 130°F aquastat | A | R-410A | Bleed HP-A/C TXV | 1/3 | 7.1 | Not Applicable | 150 | 120 V, 60 Hz, 1 Ph | Not Applicable | 40 VA, Class 2 | 7/8 | 3/8 | 4 | Right-hand | 1000 | 1000 | Hot water Coil
BCRMC5737S001A | B Series | 3-speed PSC motor | Multi-pos. | C5 | Bleed HP-A/C TXV (R-410A) | 37 | Stripped wire | No heat | 208/240V, 60 Hz, 1 ph. | A | R-410A | Bleed HP-A/C TXV | 1/3 | 1.9 | Not Applicable | 150 | 208/240 V, 60 Hz, 1 Ph | Not Applicable | 40 VA, Class 2 | 7/8 | 3/8 | 4 | Right-hand | 1200 | 1200 | No heat
BCRMC5737S003A | B Series | 3-speed PSC motor | Multi-pos. | C5 | Bleed HP-A/C TXV (R-410A) | 37 | Stripped wire | No heat | 120V, 60 Hz, 1 ph. | A | R-410A | Bleed HP-A/C TXV | 1/3 | 7.1 | Not Applicable | 150 | 120 V, 60 Hz, 1 Ph | Not Applicable | 40 VA, Class 2 | 7/8 | 3/8 | 4 | Right-hand | 1200 | 1200 | No heat
BCRMC5737S004A | B Series | 3-speed PSC motor | Multi-pos. | C5 | Bleed HP-A/C TXV (R-410A) | 37 | Stripped wire | No heat | 120V, 60 Hz, 1 ph. & 130°F aquastat | A | R-410A | Bleed HP-A/C TXV | 1/3 | 7.1 | Not Applicable | 150 | 120 V, 60 Hz, 1 Ph | Not Applicable | 40 VA, Class 2 | 7/8 | 3/8 | 4 | Right-hand | 1200 | 1200 | No heat
BCRMC5737S3P3A | B Series | 3-speed PSC motor | Multi-pos. | C5 | Bleed HP-A/C TXV (R-410A) | 37 | Stripped wire | 3 row hot water coil with Pump &Valve | 120V, 60 Hz, 1 ph. | A | R-410A | Bleed HP-A/C TXV | 1/3 | 7.1 | Not Applicable | 150 | 120 V, 60 Hz, 1 Ph | Not Applicable | 40 VA, Class 2 | 7/8 | 3/8 | 4 | Right-hand | 1200 | 1200 | Hot water Coil
BCRMC5737S3P4A | B Series | 3-speed PSC motor | Multi-pos. | C5 | Bleed HP-A/C TXV (R-410A) | 37 | Stripped wire | 3 row hot water coil with Pump &Valve | 120V, 60 Hz, 1 ph. & 130°F aquastat | A | R-410A | Bleed HP-A/C TXV | 1/3 | 7.1 | Not Applicable | 150 | 120 V, 60 Hz, 1 Ph | Not Applicable | 40 VA, Class 2 | 7/8 | 3/8 | 4 | Right-hand | 1200 | 1200 | Hot water Coil
BCRMC5737S4P3A | B Series | 3-speed PSC motor | Multi-pos. | C5 | Bleed HP-A/C TXV (R-410A) | 37 | Stripped wire | 4 row hot water coil with Pump &Valve | 120V, 60 Hz, 1 ph. | A | R-410A | Bleed HP-A/C TXV | 1/3 | 7.1 | Not Applicable | 150 | 120 V, 60 Hz, 1 Ph | Not Applicable | 40 VA, Class 2 | 7/8 | 3/8 | 4 | Right-hand | 1200 | 1200 | Hot water Coil
BCRMC5737S4P4A | B Series | 3-speed PSC motor | Multi-pos. | C5 | Bleed HP-A/C TXV (R-410A) | 37 | Stripped wire | 4 row hot water coil with Pump &Valve | 120V, 60 Hz, 1 ph. & 130°F aquastat | A | R-410A | Bleed HP-A/C TXV | 1/3 | 7.1 | Not Applicable | 150 | 120 V, 60 Hz, 1 Ph | Not Applicable | 40 VA, Class 2 | 7/8 | 3/8 | 4 | Right-hand | 1200 | 1200 | Hot water Coil
BCRMC5737S3N3A | B Series | 3-speed PSC motor | Multi-pos. | C5 | Bleed HP-A/C TXV (R-410A) | 37 | Stripped wire | 3 row hot water coil without Pump &Valve | 120V, 60 Hz, 1 ph. | A | R-410A | Bleed HP-A/C TXV | 1/3 | 7.1 | Not Applicable | 150 | 120 V, 60 Hz, 1 Ph | Not Applicable | 40 VA, Class 2 | 7/8 | 3/8 | 4 | Right-hand | 1200 | 1200 | Hot water Coil
BCRMC5737S3N4A | B Series | 3-speed PSC motor | Multi-pos. | C5 | Bleed HP-A/C TXV (R-410A) | 37 | Stripped wire | 3 row hot water coil without Pump &Valve | 120V, 60 Hz, 1 ph. & 130°F aquastat | A | R-410A | Bleed HP-A/C TXV | 1/3 | 7.1 | Not Applicable | 150 | 120 V, 60 Hz, 1 Ph | Not Applicable | 40 VA, Class 2 | 7/8 | 3/8 | 4 | Right-hand | 1200 | 1200 | Hot water Coil
BCRMC5737S4N3A | B Series | 3-speed PSC motor | Multi-pos. | C5 | Bleed HP-A/C TXV (R-410A) | 37 | Stripped wire | 4 row hot water coil without Pump &Valve | 120V, 60 Hz, 1 ph. | A | R-410A | Bleed HP-A/C TXV | 1/3 | 7.1 | Not Applicable | 150 | 120 V, 60 Hz, 1 Ph | Not Applicable | 40 VA, Class 2 | 7/8 | 3/8 | 4 | Right-hand | 1200 | 1200 | Hot water Coil
BCRMC5737S4N4A | B Series | 3-speed PSC motor | Multi-pos. | C5 | Bleed HP-A/C TXV (R-410A) | 37 | Stripped wire | 4 row hot water coil without Pump &Valve | 120V, 60 Hz, 1 ph. & 130°F aquastat | A | R-410A | Bleed HP-A/C TXV | 1/3 | 7.1 | Not Applicable | 150 | 120 V, 60 Hz, 1 Ph | Not Applicable | 40 VA, Class 2 | 7/8 | 3/8 | 4 | Right-hand | 1200 | 1200 | Hot water Coil
BCRMC5742S001A | B Series | 3-speed PSC motor | Multi-pos. | C5 | Bleed HP-A/C TXV (R-410A) | 42 | Stripped wire | No heat | 208/240V, 60 Hz, 1 ph. | A | R-410A | Bleed HP-A/C TXV | 1/3 | 1.9 | Not Applicable | 210 | 208/240 V, 60 Hz, 1 Ph | Not Applicable | 40 VA, Class 2 | 7/8 | 3/8 | 4 | Right-hand | 1400 | 1400 | No heat
BCRMC5742S003A | B Series | 3-speed PSC motor | Multi-pos. | C5 | Bleed HP-A/C TXV (R-410A) | 42 | Stripped wire | No heat | 120V, 60 Hz, 1 ph. | A | R-410A | Bleed HP-A/C TXV | 1/2 | 8.5 | Not Applicable | 210 | 120 V, 60 Hz, 1 Ph | Not Applicable | 40 VA, Class 2 | 7/8 | 3/8 | 4 | Right-hand | 1400 | 1400 | No heat
BCRMC5742S004A | B Series | 3-speed PSC motor | Multi-pos. | C5 | Bleed HP-A/C TXV (R-410A) | 42 | Stripped wire | No heat | 120V, 60 Hz, 1 ph. & 130°F aquastat | A | R-410A | Bleed HP-A/C TXV | 1/2 | 8.5 | Not Applicable | 210 | 120 V, 60 Hz, 1 Ph | Not Applicable | 40 VA, Class 2 | 7/8 | 3/8 | 4 | Right-hand | 1400 | 1400 | No heat
BCRMC5742S3P3A | B Series | 3-speed PSC motor | Multi-pos. | C5 | Bleed HP-A/C TXV (R-410A) | 42 | Stripped wire | 3 row hot water coil with Pump &Valve | 120V, 60 Hz, 1 ph. | A | R-410A | Bleed HP-A/C TXV | 1/2 | 8.5 | Not Applicable | 210 | 120 V, 60 Hz, 1 Ph | Not Applicable | 40 VA, Class 2 | 7/8 | 3/8 | 4 | Right-hand | 1400 | 1400 | Hot water Coil
BCRMC5742S3P4A | B Series | 3-speed PSC motor | Multi-pos. | C5 | Bleed HP-A/C TXV (R-410A) | 42 | Stripped wire | 3 row hot water coil with Pump &Valve | 120V, 60 Hz, 1 ph. & 130°F aquastat | A | R-410A | Bleed HP-A/C TXV | 1/2 | 8.5 | Not Applicable | 210 | 120 V, 60 Hz, 1 Ph | Not Applicable | 40 VA, Class 2 | 7/8 | 3/8 | 4 | Right-hand | 1400 | 1400 | Hot water Coil
BCRMC5742S4P3A | B Series | 3-speed PSC motor | Multi-pos. | C5 | Bleed HP-A/C TXV (R-410A) | 42 | Stripped wire | 4 row hot water coil with Pump &Valve | 120V, 60 Hz, 1 ph. | A | R-410A | Bleed HP-A/C TXV | 1/2 | 8.5 | Not Applicable | 210 | 120 V, 60 Hz, 1 Ph | Not Applicable | 40 VA, Class 2 | 7/8 | 3/8 | 4 | Right-hand | 1400 | 1400 | Hot water Coil
BCRMC5742S4P4A | B Series | 3-speed PSC motor | Multi-pos. | C5 | Bleed HP-A/C TXV (R-410A) | 42 | Stripped wire | 4 row hot water coil with Pump &Valve | 120V, 60 Hz, 1 ph. & 130°F aquastat | A | R-410A | Bleed HP-A/C TXV | 1/2 | 8.5 | Not Applicable | 210 | 120 V, 60 Hz, 1 Ph | Not Applicable | 40 VA, Class 2 | 7/8 | 3/8 | 4 | Right-hand | 1400 | 1400 | Hot water Coil
BCRMC5742S3N3A | B Series | 3-speed PSC motor | Multi-pos. | C5 | Bleed HP-A/C TXV (R-410A) | 42 | Stripped wire | 3 row hot water coil without Pump &Valve | 120V, 60 Hz, 1 ph. | A | R-410A | Bleed HP-A/C TXV | 1/2 | 8.5 | Not Applicable | 210 | 120 V, 60 Hz, 1 Ph | Not Applicable | 40 VA, Class 2 | 7/8 | 3/8 | 4 | Right-hand | 1400 | 1400 | Hot water Coil
BCRMC5742S3N4A | B Series | 3-speed PSC motor | Multi-pos. | C5 | Bleed HP-A/C TXV (R-410A) | 42 | Stripped wire | 3 row hot water coil without Pump &Valve | 120V, 60 Hz, 1 ph. & 130°F aquastat | A | R-410A | Bleed HP-A/C TXV | 1/2 | 8.5 | Not Applicable | 210 | 120 V, 60 Hz, 1 Ph | Not Applicable | 40 VA, Class 2 | 7/8 | 3/8 | 4 | Right-hand | 1400 | 1400 | Hot water Coil
BCRMC5742S4N3A | B Series | 3-speed PSC motor | Multi-pos. | C5 | Bleed HP-A/C TXV (R-410A) | 42 | Stripped wire | 4 row hot water coil without Pump &Valve | 120V, 60 Hz, 1 ph. | A | R-410A | Bleed HP-A/C TXV | 1/2 | 8.5 | Not Applicable | 210 | 120 V, 60 Hz, 1 Ph | Not Applicable | 40 VA, Class 2 | 7/8 | 3/8 | 4 | Right-hand | 1400 | 1400 | Hot water Coil
BCRMC5742S4N4A | B Series | 3-speed PSC motor | Multi-pos. | C5 | Bleed HP-A/C TXV (R-410A) | 42 | Stripped wire | 4 row hot water coil without Pump &Valve | 120V, 60 Hz, 1 ph. & 130°F aquastat | A | R-410A | Bleed HP-A/C TXV | 1/2 | 8.5 | Not Applicable | 210 | 120 V, 60 Hz, 1 Ph | Not Applicable | 40 VA, Class 2 | 7/8 | 3/8 | 4 | Right-hand | 1400 | 1400 | Hot water Coil
BCRMC5748S001A | B Series | 3-speed PSC motor | Multi-pos. | C5 | Bleed HP-A/C TXV (R-410A) | 48 | Stripped wire | No heat | 208/240V, 60 Hz, 1 ph. | A | R-410A | Bleed HP-A/C TXV | 1/2 | 3.9 | Not Applicable | 230 | 208/240 V, 60 Hz, 1 Ph | Not Applicable | 40 VA, Class 2 | 7/8 | 3/8 | 4 | Right-hand | 1600 | 1600 | No heat
BCRMC5748S003A | B Series | 3-speed PSC motor | Multi-pos. | C5 | Bleed HP-A/C TXV (R-410A) | 48 | Stripped wire | No heat | 120V, 60 Hz, 1 ph. | A | R-410A | Bleed HP-A/C TXV | 3/4 | 7.5 | Not Applicable | 230 | 120 V, 60 Hz, 1 Ph | Not Applicable | 40 VA, Class 2 | 7/8 | 3/8 | 4 | Right-hand | 1600 | 1600 | No heat
BCRMC5748S004A | B Series | 3-speed PSC motor | Multi-pos. | C5 | Bleed HP-A/C TXV (R-410A) | 48 | Stripped wire | No heat | 120V, 60 Hz, 1 ph. & 130°F aquastat | A | R-410A | Bleed HP-A/C TXV | 3/4 | 7.5 | Not Applicable | 230 | 120 V, 60 Hz, 1 Ph | Not Applicable | 40 VA, Class 2 | 7/8 | 3/8 | 4 | Right-hand | 1600 | 1600 | No heat
BCRMC5748S3P3A | B Series | 3-speed PSC motor | Multi-pos. | C5 | Bleed HP-A/C TXV (R-410A) | 48 | Stripped wire | 3 row hot water coil with Pump &Valve | 120V, 60 Hz, 1 ph. | A | R-410A | Bleed HP-A/C TXV | 3/4 | 7.5 | Not Applicable | 230 | 120 V, 60 Hz, 1 Ph | Not Applicable | 40 VA, Class 2 | 7/8 | 3/8 | 4 | Right-hand | 1600 | 1600 | Hot water Coil
BCRMC5748S3P4A | B Series | 3-speed PSC motor | Multi-pos. | C5 | Bleed HP-A/C TXV (R-410A) | 48 | Stripped wire | 3 row hot water coil with Pump &Valve | 120V, 60 Hz, 1 ph. & 130°F aquastat | A | R-410A | Bleed HP-A/C TXV | 3/4 | 7.5 | Not Applicable | 230 | 120 V, 60 Hz, 1 Ph | Not Applicable | 40 VA, Class 2 | 7/8 | 3/8 | 4 | Right-hand | 1600 | 1600 | Hot water Coil
BCRMC5748S4P3A | B Series | 3-speed PSC motor | Multi-pos. | C5 | Bleed HP-A/C TXV (R-410A) | 48 | Stripped wire | 4 row hot water coil with Pump &Valve | 120V, 60 Hz, 1 ph. | A | R-410A | Bleed HP-A/C TXV | 3/4 | 7.5 | Not Applicable | 230 | 120 V, 60 Hz, 1 Ph | Not Applicable | 40 VA, Class 2 | 7/8 | 3/8 | 4 | Right-hand | 1600 | 1600 | Hot water Coil
BCRMC5748S4P4A | B Series | 3-speed PSC motor | Multi-pos. | C5 | Bleed HP-A/C TXV (R-410A) | 48 | Stripped wire | 4 row hot water coil with Pump &Valve | 120V, 60 Hz, 1 ph. & 130°F aquastat | A | R-410A | Bleed HP-A/C TXV | 3/4 | 7.5 | Not Applicable | 230 | 120 V, 60 Hz, 1 Ph | Not Applicable | 40 VA, Class 2 | 7/8 | 3/8 | 4 | Right-hand | 1600 | 1600 | Hot water Coil
BCRMC5748S3N3A | B Series | 3-speed PSC motor | Multi-pos. | C5 | Bleed HP-A/C TXV (R-410A) | 48 | Stripped wire | 3 row hot water coil without Pump &Valve | 120V, 60 Hz, 1 ph. | A | R-410A | Bleed HP-A/C TXV | 3/4 | 7.5 | Not Applicable | 230 | 120 V, 60 Hz, 1 Ph | Not Applicable | 40 VA, Class 2 | 7/8 | 3/8 | 4 | Right-hand | 1600 | 1600 | Hot water Coil
BCRMC5748S3N4A | B Series | 3-speed PSC motor | Multi-pos. | C5 | Bleed HP-A/C TXV (R-410A) | 48 | Stripped wire | 3 row hot water coil without Pump &Valve | 120V, 60 Hz, 1 ph. & 130°F aquastat | A | R-410A | Bleed HP-A/C TXV | 3/4 | 7.5 | Not Applicable | 230 | 120 V, 60 Hz, 1 Ph | Not Applicable | 40 VA, Class 2 | 7/8 | 3/8 | 4 | Right-hand | 1600 | 1600 | Hot water Coil
BCRMC5748S4N3A | B Series | 3-speed PSC motor | Multi-pos. | C5 | Bleed HP-A/C TXV (R-410A) | 48 | Stripped wire | 4 row hot water coil without Pump &Valve | 120V, 60 Hz, 1 ph. | A | R-410A | Bleed HP-A/C TXV | 3/4 | 7.5 | Not Applicable | 230 | 120 V, 60 Hz, 1 Ph | Not Applicable | 40 VA, Class 2 | 7/8 | 3/8 | 4 | Right-hand | 1600 | 1600 | Hot water Coil
BCRMC5748S4N4A | B Series | 3-speed PSC motor | Multi-pos. | C5 | Bleed HP-A/C TXV (R-410A) | 48 | Stripped wire | 4 row hot water coil without Pump &Valve | 120V, 60 Hz, 1 ph. & 130°F aquastat | A | R-410A | Bleed HP-A/C TXV | 3/4 | 7.5 | Not Applicable | 230 | 120 V, 60 Hz, 1 Ph | Not Applicable | 40 VA, Class 2 | 7/8 | 3/8 | 4 | Right-hand | 1600 | 1600 | Hot water Coil
BCRMC5760S001A | B Series | 3-speed PSC motor | Multi-pos. | C5 | Bleed HP-A/C TXV (R-410A) | 60 | Stripped wire | No heat | 208/240V, 60 Hz, 1 ph. | A | R-410A | Bleed HP-A/C TXV | 1/2 | 3.9 | Not Applicable | 240 | 208/240 V, 60 Hz, 1 Ph | Not Applicable | 40 VA, Class 2 | 7/8 | 3/8 | 4 | Right-hand | 2000 | 2000 | No heat
BCRMC5760S003A | B Series | 3-speed PSC motor | Multi-pos. | C5 | Bleed HP-A/C TXV (R-410A) | 60 | Stripped wire | No heat | 120V, 60 Hz, 1 ph. | A | R-410A | Bleed HP-A/C TXV | 3/4 | 10.5 | Not Applicable | 240 | 120 V, 60 Hz, 1 Ph | Not Applicable | 40 VA, Class 2 | 7/8 | 3/8 | 4 | Right-hand | 2000 | 2000 | No heat
BCRMC5760S004A | B Series | 3-speed PSC motor | Multi-pos. | C5 | Bleed HP-A/C TXV (R-410A) | 60 | Stripped wire | No heat | 120V, 60 Hz, 1 ph. & 130°F aquastat | A | R-410A | Bleed HP-A/C TXV | 3/4 | 10.5 | Not Applicable | 240 | 120 V, 60 Hz, 1 Ph | Not Applicable | 40 VA, Class 2 | 7/8 | 3/8 | 4 | Right-hand | 2000 | 2000 | No heat
BCRMC5760S3P3A | B Series | 3-speed PSC motor | Multi-pos. | C5 | Bleed HP-A/C TXV (R-410A) | 60 | Stripped wire | 3 row hot water coil with Pump &Valve | 120V, 60 Hz, 1 ph. | A | R-410A | Bleed HP-A/C TXV | 3/4 | 10.5 | Not Applicable | 240 | 120 V, 60 Hz, 1 Ph | Not Applicable | 40 VA, Class 2 | 7/8 | 3/8 | 4 | Right-hand | 2000 | 2000 | Hot water Coil
BCRMC5760S3P4A | B Series | 3-speed PSC motor | Multi-pos. | C5 | Bleed HP-A/C TXV (R-410A) | 60 | Stripped wire | 3 row hot water coil with Pump &Valve | 120V, 60 Hz, 1 ph. & 130°F aquastat | A | R-410A | Bleed HP-A/C TXV | 3/4 | 10.5 | Not Applicable | 240 | 120 V, 60 Hz, 1 Ph | Not Applicable | 40 VA, Class 2 | 7/8 | 3/8 | 4 | Right-hand | 2000 | 2000 | Hot water Coil
BCRMC5760S4P3A | B Series | 3-speed PSC motor | Multi-pos. | C5 | Bleed HP-A/C TXV (R-410A) | 60 | Stripped wire | 4 row hot water coil with Pump &Valve | 120V, 60 Hz, 1 ph. | A | R-410A | Bleed HP-A/C TXV | 3/4 | 10.5 | Not Applicable | 240 | 120 V, 60 Hz, 1 Ph | Not Applicable | 40 VA, Class 2 | 7/8 | 3/8 | 4 | Right-hand | 2000 | 2000 | Hot water Coil
BCRMC5760S4P4A | B Series | 3-speed PSC motor | Multi-pos. | C5 | Bleed HP-A/C TXV (R-410A) | 60 | Stripped wire | 4 row hot water coil with Pump &Valve | 120V, 60 Hz, 1 ph. & 130°F aquastat | A | R-410A | Bleed HP-A/C TXV | 3/4 | 10.5 | Not Applicable | 240 | 120 V, 60 Hz, 1 Ph | Not Applicable | 40 VA, Class 2 | 7/8 | 3/8 | 4 | Right-hand | 2000 | 2000 | Hot water Coil
BCRMC5760S3N3A | B Series | 3-speed PSC motor | Multi-pos. | C5 | Bleed HP-A/C TXV (R-410A) | 60 | Stripped wire | 3 row hot water coil without Pump &Valve | 120V, 60 Hz, 1 ph. | A | R-410A | Bleed HP-A/C TXV | 3/4 | 10.5 | Not Applicable | 240 | 120 V, 60 Hz, 1 Ph | Not Applicable | 40 VA, Class 2 | 7/8 | 3/8 | 4 | Right-hand | 2000 | 2000 | Hot water Coil
BCRMC5760S3N4A | B Series | 3-speed PSC motor | Multi-pos. | C5 | Bleed HP-A/C TXV (R-410A) | 60 | Stripped wire | 3 row hot water coil without Pump &Valve | 120V, 60 Hz, 1 ph. & 130°F aquastat | A | R-410A | Bleed HP-A/C TXV | 3/4 | 10.5 | Not Applicable | 240 | 120 V, 60 Hz, 1 Ph | Not Applicable | 40 VA, Class 2 | 7/8 | 3/8 | 4 | Right-hand | 2000 | 2000 | Hot water Coil
BCRMC5760S4N3A | B Series | 3-speed PSC motor | Multi-pos. | C5 | Bleed HP-A/C TXV (R-410A) | 60 | Stripped wire | 4 row hot water coil without Pump &Valve | 120V, 60 Hz, 1 ph. | A | R-410A | Bleed HP-A/C TXV | 3/4 | 10.5 | Not Applicable | 240 | 120 V, 60 Hz, 1 Ph | Not Applicable | 40 VA, Class 2 | 7/8 | 3/8 | 4 | Right-hand | 2000 | 2000 | Hot water Coil
BCRMC5760S4N4A | B Series | 3-speed PSC motor | Multi-pos. | C5 | Bleed HP-A/C TXV (R-410A) | 60 | Stripped wire | 4 row hot water coil without Pump &Valve | 120V, 60 Hz, 1 ph. & 130°F aquastat | A | R-410A | Bleed HP-A/C TXV | 3/4 | 10.5 | Not Applicable | 240 | 120 V, 60 Hz, 1 Ph | Not Applicable | 40 VA, Class 2 | 7/8 | 3/8 | 4 | Right-hand | 2000 | 2000 | Hot water Coil
BCRMC5931S001A | B Series | 3-speed PSC motor | Multi-pos. | C5 | Non-bleed HP-A/C TXV (R-410A) | 31 | Stripped wire | No heat | 208/240V, 60 Hz, 1 ph. | A | R-410A | Non-bleed HP-A/C TXV | 1/3 | 2.6 | Not Applicable | 150 | 208/240 V, 60 Hz, 1 Ph | Not Applicable | 40 VA, Class 2 | 7/8 | 3/8 | 4 | Right-hand | 1000 | 1000 | No heat
BCRMC5931S003A | B Series | 3-speed PSC motor | Multi-pos. | C5 | Non-bleed HP-A/C TXV (R-410A) | 31 | Stripped wire | No heat | 120V, 60 Hz, 1 ph. | A | R-410A | Non-bleed HP-A/C TXV | 1/3 | 7.1 | Not Applicable | 150 | 120 V, 60 Hz, 1 Ph | Not Applicable | 40 VA, Class 2 | 7/8 | 3/8 | 4 | Right-hand | 1000 | 1000 | No heat
BCRMC5931S004A | B Series | 3-speed PSC motor | Multi-pos. | C5 | Non-bleed HP-A/C TXV (R-410A) | 31 | Stripped wire | No heat | 120V, 60 Hz, 1 ph. & 130°F aquastat | A | R-410A | Non-bleed HP-A/C TXV | 1/3 | 7.1 | Not Applicable | 150 | 120 V, 60 Hz, 1 Ph | Not Applicable | 40 VA, Class 2 | 7/8 | 3/8 | 4 | Right-hand | 1000 | 1000 | No heat
BCRMC5931S3P3A | B Series | 3-speed PSC motor | Multi-pos. | C5 | Non-bleed HP-A/C TXV (R-410A) | 31 | Stripped wire | 3 row hot water coil with Pump &Valve | 120V, 60 Hz, 1 ph. | A | R-410A | Non-bleed HP-A/C TXV | 1/3 | 7.1 | Not Applicable | 150 | 120 V, 60 Hz, 1 Ph | Not Applicable | 40 VA, Class 2 | 7/8 | 3/8 | 4 | Right-hand | 1000 | 1000 | Hot water Coil
BCRMC5931S3P4A | B Series | 3-speed PSC motor | Multi-pos. | C5 | Non-bleed HP-A/C TXV (R-410A) | 31 | Stripped wire | 3 row hot water coil with Pump &Valve | 120V, 60 Hz, 1 ph. & 130°F aquastat | A | R-410A | Non-bleed HP-A/C TXV | 1/3 | 7.1 | Not Applicable | 150 | 120 V, 60 Hz, 1 Ph | Not Applicable | 40 VA, Class 2 | 7/8 | 3/8 | 4 | Right-hand | 1000 | 1000 | Hot water Coil
BCRMC5931S4P3A | B Series | 3-speed PSC motor | Multi-pos. | C5 | Non-bleed HP-A/C TXV (R-410A) | 31 | Stripped wire | 4 row hot water coil with Pump &Valve | 120V, 60 Hz, 1 ph. | A | R-410A | Non-bleed HP-A/C TXV | 1/3 | 7.1 | Not Applicable | 150 | 120 V, 60 Hz, 1 Ph | Not Applicable | 40 VA, Class 2 | 7/8 | 3/8 | 4 | Right-hand | 1000 | 1000 | Hot water Coil
BCRMC5931S4P4A | B Series | 3-speed PSC motor | Multi-pos. | C5 | Non-bleed HP-A/C TXV (R-410A) | 31 | Stripped wire | 4 row hot water coil with Pump &Valve | 120V, 60 Hz, 1 ph. & 130°F aquastat | A | R-410A | Non-bleed HP-A/C TXV | 1/3 | 7.1 | Not Applicable | 150 | 120 V, 60 Hz, 1 Ph | Not Applicable | 40 VA, Class 2 | 7/8 | 3/8 | 4 | Right-hand | 1000 | 1000 | Hot water Coil
BCRMC5931S3N3A | B Series | 3-speed PSC motor | Multi-pos. | C5 | Non-bleed HP-A/C TXV (R-410A) | 31 | Stripped wire | 3 row hot water coil without Pump &Valve | 120V, 60 Hz, 1 ph. | A | R-410A | Non-bleed HP-A/C TXV | 1/3 | 7.1 | Not Applicable | 150 | 120 V, 60 Hz, 1 Ph | Not Applicable | 40 VA, Class 2 | 7/8 | 3/8 | 4 | Right-hand | 1000 | 1000 | Hot water Coil
BCRMC5931S3N4A | B Series | 3-speed PSC motor | Multi-pos. | C5 | Non-bleed HP-A/C TXV (R-410A) | 31 | Stripped wire | 3 row hot water coil without Pump &Valve | 120V, 60 Hz, 1 ph. & 130°F aquastat | A | R-410A | Non-bleed HP-A/C TXV | 1/3 | 7.1 | Not Applicable | 150 | 120 V, 60 Hz, 1 Ph | Not Applicable | 40 VA, Class 2 | 7/8 | 3/8 | 4 | Right-hand | 1000 | 1000 | Hot water Coil
BCRMC5931S4N3A | B Series | 3-speed PSC motor | Multi-pos. | C5 | Non-bleed HP-A/C TXV (R-410A) | 31 | Stripped wire | 4 row hot water coil without Pump &Valve | 120V, 60 Hz, 1 ph. | A | R-410A | Non-bleed HP-A/C TXV | 1/3 | 7.1 | Not Applicable | 150 | 120 V, 60 Hz, 1 Ph | Not Applicable | 40 VA, Class 2 | 7/8 | 3/8 | 4 | Right-hand | 1000 | 1000 | Hot water Coil
BCRMC5931S4N4A | B Series | 3-speed PSC motor | Multi-pos. | C5 | Non-bleed HP-A/C TXV (R-410A) | 31 | Stripped wire | 4 row hot water coil without Pump &Valve | 120V, 60 Hz, 1 ph. & 130°F aquastat | A | R-410A | Non-bleed HP-A/C TXV | 1/3 | 7.1 | Not Applicable | 150 | 120 V, 60 Hz, 1 Ph | Not Applicable | 40 VA, Class 2 | 7/8 | 3/8 | 4 | Right-hand | 1000 | 1000 | Hot water Coil
BCRMC5937S001A | B Series | 3-speed PSC motor | Multi-pos. | C5 | Non-bleed HP-A/C TXV (R-410A) | 37 | Stripped wire | No heat | 208/240V, 60 Hz, 1 ph. | A | R-410A | Non-bleed HP-A/C TXV | 1/3 | 1.9 | Not Applicable | 150 | 208/240 V, 60 Hz, 1 Ph | Not Applicable | 40 VA, Class 2 | 7/8 | 3/8 | 4 | Right-hand | 1200 | 1200 | No heat
BCRMC5937S003A | B Series | 3-speed PSC motor | Multi-pos. | C5 | Non-bleed HP-A/C TXV (R-410A) | 37 | Stripped wire | No heat | 120V, 60 Hz, 1 ph. | A | R-410A | Non-bleed HP-A/C TXV | 1/3 | 7.1 | Not Applicable | 150 | 120 V, 60 Hz, 1 Ph | Not Applicable | 40 VA, Class 2 | 7/8 | 3/8 | 4 | Right-hand | 1200 | 1200 | No heat
BCRMC5937S004A | B Series | 3-speed PSC motor | Multi-pos. | C5 | Non-bleed HP-A/C TXV (R-410A) | 37 | Stripped wire | No heat | 120V, 60 Hz, 1 ph. & 130°F aquastat | A | R-410A | Non-bleed HP-A/C TXV | 1/3 | 7.1 | Not Applicable | 150 | 120 V, 60 Hz, 1 Ph | Not Applicable | 40 VA, Class 2 | 7/8 | 3/8 | 4 | Right-hand | 1200 | 1200 | No heat
BCRMC5937S3P3A | B Series | 3-speed PSC motor | Multi-pos. | C5 | Non-bleed HP-A/C TXV (R-410A) | 37 | Stripped wire | 3 row hot water coil with Pump &Valve | 120V, 60 Hz, 1 ph. | A | R-410A | Non-bleed HP-A/C TXV | 1/3 | 7.1 | Not Applicable | 150 | 120 V, 60 Hz, 1 Ph | Not Applicable | 40 VA, Class 2 | 7/8 | 3/8 | 4 | Right-hand | 1200 | 1200 | Hot water Coil
BCRMC5937S3P4A | B Series | 3-speed PSC motor | Multi-pos. | C5 | Non-bleed HP-A/C TXV (R-410A) | 37 | Stripped wire | 3 row hot water coil with Pump &Valve | 120V, 60 Hz, 1 ph. & 130°F aquastat | A | R-410A | Non-bleed HP-A/C TXV | 1/3 | 7.1 | Not Applicable | 150 | 120 V, 60 Hz, 1 Ph | Not Applicable | 40 VA, Class 2 | 7/8 | 3/8 | 4 | Right-hand | 1200 | 1200 | Hot water Coil
BCRMC5937S4P3A | B Series | 3-speed PSC motor | Multi-pos. | C5 | Non-bleed HP-A/C TXV (R-410A) | 37 | Stripped wire | 4 row hot water coil with Pump &Valve | 120V, 60 Hz, 1 ph. | A | R-410A | Non-bleed HP-A/C TXV | 1/3 | 7.1 | Not Applicable | 150 | 120 V, 60 Hz, 1 Ph | Not Applicable | 40 VA, Class 2 | 7/8 | 3/8 | 4 | Right-hand | 1200 | 1200 | Hot water Coil
BCRMC5937S4P4A | B Series | 3-speed PSC motor | Multi-pos. | C5 | Non-bleed HP-A/C TXV (R-410A) | 37 | Stripped wire | 4 row hot water coil with Pump &Valve | 120V, 60 Hz, 1 ph. & 130°F aquastat | A | R-410A | Non-bleed HP-A/C TXV | 1/3 | 7.1 | Not Applicable | 150 | 120 V, 60 Hz, 1 Ph | Not Applicable | 40 VA, Class 2 | 7/8 | 3/8 | 4 | Right-hand | 1200 | 1200 | Hot water Coil
BCRMC5937S3N3A | B Series | 3-speed PSC motor | Multi-pos. | C5 | Non-bleed HP-A/C TXV (R-410A) | 37 | Stripped wire | 3 row hot water coil without Pump &Valve | 120V, 60 Hz, 1 ph. | A | R-410A | Non-bleed HP-A/C TXV | 1/3 | 7.1 | Not Applicable | 150 | 120 V, 60 Hz, 1 Ph | Not Applicable | 40 VA, Class 2 | 7/8 | 3/8 | 4 | Right-hand | 1200 | 1200 | Hot water Coil
BCRMC5937S3N4A | B Series | 3-speed PSC motor | Multi-pos. | C5 | Non-bleed HP-A/C TXV (R-410A) | 37 | Stripped wire | 3 row hot water coil without Pump &Valve | 120V, 60 Hz, 1 ph. & 130°F aquastat | A | R-410A | Non-bleed HP-A/C TXV | 1/3 | 7.1 | Not Applicable | 150 | 120 V, 60 Hz, 1 Ph | Not Applicable | 40 VA, Class 2 | 7/8 | 3/8 | 4 | Right-hand | 1200 | 1200 | Hot water Coil
BCRMC5937S4N3A | B Series | 3-speed PSC motor | Multi-pos. | C5 | Non-bleed HP-A/C TXV (R-410A) | 37 | Stripped wire | 4 row hot water coil without Pump &Valve | 120V, 60 Hz, 1 ph. | A | R-410A | Non-bleed HP-A/C TXV | 1/3 | 7.1 | Not Applicable | 150 | 120 V, 60 Hz, 1 Ph | Not Applicable | 40 VA, Class 2 | 7/8 | 3/8 | 4 | Right-hand | 1200 | 1200 | Hot water Coil
BCRMC5937S4N4A | B Series | 3-speed PSC motor | Multi-pos. | C5 | Non-bleed HP-A/C TXV (R-410A) | 37 | Stripped wire | 4 row hot water coil without Pump &Valve | 120V, 60 Hz, 1 ph. & 130°F aquastat | A | R-410A | Non-bleed HP-A/C TXV | 1/3 | 7.1 | Not Applicable | 150 | 120 V, 60 Hz, 1 Ph | Not Applicable | 40 VA, Class 2 | 7/8 | 3/8 | 4 | Right-hand | 1200 | 1200 | Hot water Coil
BCRMC5942S001A | B Series | 3-speed PSC motor | Multi-pos. | C5 | Non-bleed HP-A/C TXV (R-410A) | 42 | Stripped wire | No heat | 208/240V, 60 Hz, 1 ph. | A | R-410A | Non-bleed HP-A/C TXV | 1/3 | 1.9 | Not Applicable | 210 | 208/240 V, 60 Hz, 1 Ph | Not Applicable | 40 VA, Class 2 | 7/8 | 3/8 | 4 | Right-hand | 1400 | 1400 | No heat
BCRMC5942S003A | B Series | 3-speed PSC motor | Multi-pos. | C5 | Non-bleed HP-A/C TXV (R-410A) | 42 | Stripped wire | No heat | 120V, 60 Hz, 1 ph. | A | R-410A | Non-bleed HP-A/C TXV | 1/2 | 8.5 | Not Applicable | 210 | 120 V, 60 Hz, 1 Ph | Not Applicable | 40 VA, Class 2 | 7/8 | 3/8 | 4 | Right-hand | 1400 | 1400 | No heat
BCRMC5942S004A | B Series | 3-speed PSC motor | Multi-pos. | C5 | Non-bleed HP-A/C TXV (R-410A) | 42 | Stripped wire | No heat | 120V, 60 Hz, 1 ph. & 130°F aquastat | A | R-410A | Non-bleed HP-A/C TXV | 1/2 | 8.5 | Not Applicable | 210 | 120 V, 60 Hz, 1 Ph | Not Applicable | 40 VA, Class 2 | 7/8 | 3/8 | 4 | Right-hand | 1400 | 1400 | No heat
BCRMC5942S3P3A | B Series | 3-speed PSC motor | Multi-pos. | C5 | Non-bleed HP-A/C TXV (R-410A) | 42 | Stripped wire | 3 row hot water coil with Pump &Valve | 120V, 60 Hz, 1 ph. | A | R-410A | Non-bleed HP-A/C TXV | 1/2 | 8.5 | Not Applicable | 210 | 120 V, 60 Hz, 1 Ph | Not Applicable | 40 VA, Class 2 | 7/8 | 3/8 | 4 | Right-hand | 1400 | 1400 | Hot water Coil
BCRMC5942S3P4A | B Series | 3-speed PSC motor | Multi-pos. | C5 | Non-bleed HP-A/C TXV (R-410A) | 42 | Stripped wire | 3 row hot water coil with Pump &Valve | 120V, 60 Hz, 1 ph. & 130°F aquastat | A | R-410A | Non-bleed HP-A/C TXV | 1/2 | 8.5 | Not Applicable | 210 | 120 V, 60 Hz, 1 Ph | Not Applicable | 40 VA, Class 2 | 7/8 | 3/8 | 4 | Right-hand | 1400 | 1400 | Hot water Coil
BCRMC5942S4P3A | B Series | 3-speed PSC motor | Multi-pos. | C5 | Non-bleed HP-A/C TXV (R-410A) | 42 | Stripped wire | 4 row hot water coil with Pump &Valve | 120V, 60 Hz, 1 ph. | A | R-410A | Non-bleed HP-A/C TXV | 1/2 | 8.5 | Not Applicable | 210 | 120 V, 60 Hz, 1 Ph | Not Applicable | 40 VA, Class 2 | 7/8 | 3/8 | 4 | Right-hand | 1400 | 1400 | Hot water Coil
BCRMC5942S4P4A | B Series | 3-speed PSC motor | Multi-pos. | C5 | Non-bleed HP-A/C TXV (R-410A) | 42 | Stripped wire | 4 row hot water coil with Pump &Valve | 120V, 60 Hz, 1 ph. & 130°F aquastat | A | R-410A | Non-bleed HP-A/C TXV | 1/2 | 8.5 | Not Applicable | 210 | 120 V, 60 Hz, 1 Ph | Not Applicable | 40 VA, Class 2 | 7/8 | 3/8 | 4 | Right-hand | 1400 | 1400 | Hot water Coil
BCRMC5942S3N3A | B Series | 3-speed PSC motor | Multi-pos. | C5 | Non-bleed HP-A/C TXV (R-410A) | 42 | Stripped wire | 3 row hot water coil without Pump &Valve | 120V, 60 Hz, 1 ph. | A | R-410A | Non-bleed HP-A/C TXV | 1/2 | 8.5 | Not Applicable | 210 | 120 V, 60 Hz, 1 Ph | Not Applicable | 40 VA, Class 2 | 7/8 | 3/8 | 4 | Right-hand | 1400 | 1400 | Hot water Coil
BCRMC5942S3N4A | B Series | 3-speed PSC motor | Multi-pos. | C5 | Non-bleed HP-A/C TXV (R-410A) | 42 | Stripped wire | 3 row hot water coil without Pump &Valve | 120V, 60 Hz, 1 ph. & 130°F aquastat | A | R-410A | Non-bleed HP-A/C TXV | 1/2 | 8.5 | Not Applicable | 210 | 120 V, 60 Hz, 1 Ph | Not Applicable | 40 VA, Class 2 | 7/8 | 3/8 | 4 | Right-hand | 1400 | 1400 | Hot water Coil
BCRMC5942S4N3A | B Series | 3-speed PSC motor | Multi-pos. | C5 | Non-bleed HP-A/C TXV (R-410A) | 42 | Stripped wire | 4 row hot water coil without Pump &Valve | 120V, 60 Hz, 1 ph. | A | R-410A | Non-bleed HP-A/C TXV | 1/2 | 8.5 | Not Applicable | 210 | 120 V, 60 Hz, 1 Ph | Not Applicable | 40 VA, Class 2 | 7/8 | 3/8 | 4 | Right-hand | 1400 | 1400 | Hot water Coil
BCRMC5942S4N4A | B Series | 3-speed PSC motor | Multi-pos. | C5 | Non-bleed HP-A/C TXV (R-410A) | 42 | Stripped wire | 4 row hot water coil without Pump &Valve | 120V, 60 Hz, 1 ph. & 130°F aquastat | A | R-410A | Non-bleed HP-A/C TXV | 1/2 | 8.5 | Not Applicable | 210 | 120 V, 60 Hz, 1 Ph | Not Applicable | 40 VA, Class 2 | 7/8 | 3/8 | 4 | Right-hand | 1400 | 1400 | Hot water Coil
BCRMC5948S001A | B Series | 3-speed PSC motor | Multi-pos. | C5 | Non-bleed HP-A/C TXV (R-410A) | 48 | Stripped wire | No heat | 208/240V, 60 Hz, 1 ph. | A | R-410A | Non-bleed HP-A/C TXV | 1/2 | 3.9 | Not Applicable | 230 | 208/240 V, 60 Hz, 1 Ph | Not Applicable | 40 VA, Class 2 | 7/8 | 3/8 | 4 | Right-hand | 1600 | 1600 | No heat
BCRMC5948S003A | B Series | 3-speed PSC motor | Multi-pos. | C5 | Non-bleed HP-A/C TXV (R-410A) | 48 | Stripped wire | No heat | 120V, 60 Hz, 1 ph. | A | R-410A | Non-bleed HP-A/C TXV | 3/4 | 7.5 | Not Applicable | 230 | 120 V, 60 Hz, 1 Ph | Not Applicable | 40 VA, Class 2 | 7/8 | 3/8 | 4 | Right-hand | 1600 | 1600 | No heat
BCRMC5948S004A | B Series | 3-speed PSC motor | Multi-pos. | C5 | Non-bleed HP-A/C TXV (R-410A) | 48 | Stripped wire | No heat | 120V, 60 Hz, 1 ph. & 130°F aquastat | A | R-410A | Non-bleed HP-A/C TXV | 3/4 | 7.5 | Not Applicable | 230 | 120 V, 60 Hz, 1 Ph | Not Applicable | 40 VA, Class 2 | 7/8 | 3/8 | 4 | Right-hand | 1600 | 1600 | No heat
BCRMC5948S3P3A | B Series | 3-speed PSC motor | Multi-pos. | C5 | Non-bleed HP-A/C TXV (R-410A) | 48 | Stripped wire | 3 row hot water coil with Pump &Valve | 120V, 60 Hz, 1 ph. | A | R-410A | Non-bleed HP-A/C TXV | 3/4 | 7.5 | Not Applicable | 230 | 120 V, 60 Hz, 1 Ph | Not Applicable | 40 VA, Class 2 | 7/8 | 3/8 | 4 | Right-hand | 1600 | 1600 | Hot water Coil
BCRMC5948S3P4A | B Series | 3-speed PSC motor | Multi-pos. | C5 | Non-bleed HP-A/C TXV (R-410A) | 48 | Stripped wire | 3 row hot water coil with Pump &Valve | 120V, 60 Hz, 1 ph. & 130°F aquastat | A | R-410A | Non-bleed HP-A/C TXV | 3/4 | 7.5 | Not Applicable | 230 | 120 V, 60 Hz, 1 Ph | Not Applicable | 40 VA, Class 2 | 7/8 | 3/8 | 4 | Right-hand | 1600 | 1600 | Hot water Coil
BCRMC5948S4P3A | B Series | 3-speed PSC motor | Multi-pos. | C5 | Non-bleed HP-A/C TXV (R-410A) | 48 | Stripped wire | 4 row hot water coil with Pump &Valve | 120V, 60 Hz, 1 ph. | A | R-410A | Non-bleed HP-A/C TXV | 3/4 | 7.5 | Not Applicable | 230 | 120 V, 60 Hz, 1 Ph | Not Applicable | 40 VA, Class 2 | 7/8 | 3/8 | 4 | Right-hand | 1600 | 1600 | Hot water Coil
BCRMC5948S4P4A | B Series | 3-speed PSC motor | Multi-pos. | C5 | Non-bleed HP-A/C TXV (R-410A) | 48 | Stripped wire | 4 row hot water coil with Pump &Valve | 120V, 60 Hz, 1 ph. & 130°F aquastat | A | R-410A | Non-bleed HP-A/C TXV | 3/4 | 7.5 | Not Applicable | 230 | 120 V, 60 Hz, 1 Ph | Not Applicable | 40 VA, Class 2 | 7/8 | 3/8 | 4 | Right-hand | 1600 | 1600 | Hot water Coil
BCRMC5948S3N3A | B Series | 3-speed PSC motor | Multi-pos. | C5 | Non-bleed HP-A/C TXV (R-410A) | 48 | Stripped wire | 3 row hot water coil without Pump &Valve | 120V, 60 Hz, 1 ph. | A | R-410A | Non-bleed HP-A/C TXV | 3/4 | 7.5 | Not Applicable | 230 | 120 V, 60 Hz, 1 Ph | Not Applicable | 40 VA, Class 2 | 7/8 | 3/8 | 4 | Right-hand | 1600 | 1600 | Hot water Coil
BCRMC5948S3N4A | B Series | 3-speed PSC motor | Multi-pos. | C5 | Non-bleed HP-A/C TXV (R-410A) | 48 | Stripped wire | 3 row hot water coil without Pump &Valve | 120V, 60 Hz, 1 ph. & 130°F aquastat | A | R-410A | Non-bleed HP-A/C TXV | 3/4 | 7.5 | Not Applicable | 230 | 120 V, 60 Hz, 1 Ph | Not Applicable | 40 VA, Class 2 | 7/8 | 3/8 | 4 | Right-hand | 1600 | 1600 | Hot water Coil
BCRMC5948S4N3A | B Series | 3-speed PSC motor | Multi-pos. | C5 | Non-bleed HP-A/C TXV (R-410A) | 48 | Stripped wire | 4 row hot water coil without Pump &Valve | 120V, 60 Hz, 1 ph. | A | R-410A | Non-bleed HP-A/C TXV | 3/4 | 7.5 | Not Applicable | 230 | 120 V, 60 Hz, 1 Ph | Not Applicable | 40 VA, Class 2 | 7/8 | 3/8 | 4 | Right-hand | 1600 | 1600 | Hot water Coil
BCRMC5948S4N4A | B Series | 3-speed PSC motor | Multi-pos. | C5 | Non-bleed HP-A/C TXV (R-410A) | 48 | Stripped wire | 4 row hot water coil without Pump &Valve | 120V, 60 Hz, 1 ph. & 130°F aquastat | A | R-410A | Non-bleed HP-A/C TXV | 3/4 | 7.5 | Not Applicable | 230 | 120 V, 60 Hz, 1 Ph | Not Applicable | 40 VA, Class 2 | 7/8 | 3/8 | 4 | Right-hand | 1600 | 1600 | Hot water Coil
BCRMC5960S001A | B Series | 3-speed PSC motor | Multi-pos. | C5 | Non-bleed HP-A/C TXV (R-410A) | 60 | Stripped wire | No heat | 208/240V, 60 Hz, 1 ph. | A | R-410A | Non-bleed HP-A/C TXV | 1/2 | 3.9 | Not Applicable | 240 | 208/240 V, 60 Hz, 1 Ph | Not Applicable | 40 VA, Class 2 | 7/8 | 3/8 | 4 | Right-hand | 2000 | 2000 | No heat
BCRMC5960S003A | B Series | 3-speed PSC motor | Multi-pos. | C5 | Non-bleed HP-A/C TXV (R-410A) | 60 | Stripped wire | No heat | 120V, 60 Hz, 1 ph. | A | R-410A | Non-bleed HP-A/C TXV | 3/4 | 10.5 | Not Applicable | 240 | 120 V, 60 Hz, 1 Ph | Not Applicable | 40 VA, Class 2 | 7/8 | 3/8 | 4 | Right-hand | 2000 | 2000 | No heat
BCRMC5960S004A | B Series | 3-speed PSC motor | Multi-pos. | C5 | Non-bleed HP-A/C TXV (R-410A) | 60 | Stripped wire | No heat | 120V, 60 Hz, 1 ph. & 130°F aquastat | A | R-410A | Non-bleed HP-A/C TXV | 3/4 | 10.5 | Not Applicable | 240 | 120 V, 60 Hz, 1 Ph | Not Applicable | 40 VA, Class 2 | 7/8 | 3/8 | 4 | Right-hand | 2000 | 2000 | No heat
BCRMC5960S3P3A | B Series | 3-speed PSC motor | Multi-pos. | C5 | Non-bleed HP-A/C TXV (R-410A) | 60 | Stripped wire | 3 row hot water coil with Pump &Valve | 120V, 60 Hz, 1 ph. | A | R-410A | Non-bleed HP-A/C TXV | 3/4 | 10.5 | Not Applicable | 240 | 120 V, 60 Hz, 1 Ph | Not Applicable | 40 VA, Class 2 | 7/8 | 3/8 | 4 | Right-hand | 2000 | 2000 | Hot water Coil
BCRMC5960S3P4A | B Series | 3-speed PSC motor | Multi-pos. | C5 | Non-bleed HP-A/C TXV (R-410A) | 60 | Stripped wire | 3 row hot water coil with Pump &Valve | 120V, 60 Hz, 1 ph. & 130°F aquastat | A | R-410A | Non-bleed HP-A/C TXV | 3/4 | 10.5 | Not Applicable | 240 | 120 V, 60 Hz, 1 Ph | Not Applicable | 40 VA, Class 2 | 7/8 | 3/8 | 4 | Right-hand | 2000 | 2000 | Hot water Coil
BCRMC5960S4P3A | B Series | 3-speed PSC motor | Multi-pos. | C5 | Non-bleed HP-A/C TXV (R-410A) | 60 | Stripped wire | 4 row hot water coil with Pump &Valve | 120V, 60 Hz, 1 ph. | A | R-410A | Non-bleed HP-A/C TXV | 3/4 | 10.5 | Not Applicable | 240 | 120 V, 60 Hz, 1 Ph | Not Applicable | 40 VA, Class 2 | 7/8 | 3/8 | 4 | Right-hand | 2000 | 2000 | Hot water Coil
BCRMC5960S4P4A | B Series | 3-speed PSC motor | Multi-pos. | C5 | Non-bleed HP-A/C TXV (R-410A) | 60 | Stripped wire | 4 row hot water coil with Pump &Valve | 120V, 60 Hz, 1 ph. & 130°F aquastat | A | R-410A | Non-bleed HP-A/C TXV | 3/4 | 10.5 | Not Applicable | 240 | 120 V, 60 Hz, 1 Ph | Not Applicable | 40 VA, Class 2 | 7/8 | 3/8 | 4 | Right-hand | 2000 | 2000 | Hot water Coil
BCRMC5960S3N3A | B Series | 3-speed PSC motor | Multi-pos. | C5 | Non-bleed HP-A/C TXV (R-410A) | 60 | Stripped wire | 3 row hot water coil without Pump &Valve | 120V, 60 Hz, 1 ph. | A | R-410A | Non-bleed HP-A/C TXV | 3/4 | 10.5 | Not Applicable | 240 | 120 V, 60 Hz, 1 Ph | Not Applicable | 40 VA, Class 2 | 7/8 | 3/8 | 4 | Right-hand | 2000 | 2000 | Hot water Coil
BCRMC5960S3N4A | B Series | 3-speed PSC motor | Multi-pos. | C5 | Non-bleed HP-A/C TXV (R-410A) | 60 | Stripped wire | 3 row hot water coil without Pump &Valve | 120V, 60 Hz, 1 ph. & 130°F aquastat | A | R-410A | Non-bleed HP-A/C TXV | 3/4 | 10.5 | Not Applicable | 240 | 120 V, 60 Hz, 1 Ph | Not Applicable | 40 VA, Class 2 | 7/8 | 3/8 | 4 | Right-hand | 2000 | 2000 | Hot water Coil
BCRMC5960S4N3A | B Series | 3-speed PSC motor | Multi-pos. | C5 | Non-bleed HP-A/C TXV (R-410A) | 60 | Stripped wire | 4 row hot water coil without Pump &Valve | 120V, 60 Hz, 1 ph. | A | R-410A | Non-bleed HP-A/C TXV | 3/4 | 10.5 | Not Applicable | 240 | 120 V, 60 Hz, 1 Ph | Not Applicable | 40 VA, Class 2 | 7/8 | 3/8 | 4 | Right-hand | 2000 | 2000 | Hot water Coil
BCRMC5960S4N4A | B Series | 3-speed PSC motor | Multi-pos. | C5 | Non-bleed HP-A/C TXV (R-410A) | 60 | Stripped wire | 4 row hot water coil without Pump &Valve | 120V, 60 Hz, 1 ph. & 130°F aquastat | A | R-410A | Non-bleed HP-A/C TXV | 3/4 | 10.5 | Not Applicable | 240 | 120 V, 60 Hz, 1 Ph | Not Applicable | 40 VA, Class 2 | 7/8 | 3/8 | 4 | Right-hand | 2000 | 2000 | Hot water Coil
BCRMC6031S001A | B Series | 3-speed PSC motor | Multi-pos. | C6 | No Cooling Coil | 31 | Stripped wire | No heat | 208/240V, 60 Hz, 1 ph. | A | Not Applicable | Not Applicable | 1/3 | 2.6 | Not Applicable | 150 | 208/240 V, 60 Hz, 1 Ph | Not Applicable | 40 VA, Class 2 | 7/8 | 3/8 | 4 | Right-hand | 1000 | 1000 | No heat
BCRMC6031S003A | B Series | 3-speed PSC motor | Multi-pos. | C6 | No Cooling Coil | 31 | Stripped wire | No heat | 120V, 60 Hz, 1 ph. | A | Not Applicable | Not Applicable | 1/3 | 7.1 | Not Applicable | 150 | 120 V, 60 Hz, 1 Ph | Not Applicable | 40 VA, Class 2 | 7/8 | 3/8 | 4 | Right-hand | 1000 | 1000 | No heat
BCRMC6031S004A | B Series | 3-speed PSC motor | Multi-pos. | C6 | No Cooling Coil | 31 | Stripped wire | No heat | 120V, 60 Hz, 1 ph. & 130°F aquastat | A | Not Applicable | Not Applicable | 1/3 | 7.1 | Not Applicable | 150 | 120 V, 60 Hz, 1 Ph | Not Applicable | 40 VA, Class 2 | 7/8 | 3/8 | 4 | Right-hand | 1000 | 1000 | No heat
BCRMC6031S3P3A | B Series | 3-speed PSC motor | Multi-pos. | C6 | No Cooling Coil | 31 | Stripped wire | 3 row hot water coil with Pump &Valve | 120V, 60 Hz, 1 ph. | A | Not Applicable | Not Applicable | 1/3 | 7.1 | Not Applicable | 150 | 120 V, 60 Hz, 1 Ph | Not Applicable | 40 VA, Class 2 | 7/8 | 3/8 | 4 | Right-hand | 1000 | 1000 | Hot water Coil
BCRMC6031S3P4A | B Series | 3-speed PSC motor | Multi-pos. | C6 | No Cooling Coil | 31 | Stripped wire | 3 row hot water coil with Pump &Valve | 120V, 60 Hz, 1 ph. & 130°F aquastat | A | Not Applicable | Not Applicable | 1/3 | 7.1 | Not Applicable | 150 | 120 V, 60 Hz, 1 Ph | Not Applicable | 40 VA, Class 2 | 7/8 | 3/8 | 4 | Right-hand | 1000 | 1000 | Hot water Coil
BCRMC6031S4P3A | B Series | 3-speed PSC motor | Multi-pos. | C6 | No Cooling Coil | 31 | Stripped wire | 4 row hot water coil with Pump &Valve | 120V, 60 Hz, 1 ph. | A | Not Applicable | Not Applicable | 1/3 | 7.1 | Not Applicable | 150 | 120 V, 60 Hz, 1 Ph | Not Applicable | 40 VA, Class 2 | 7/8 | 3/8 | 4 | Right-hand | 1000 | 1000 | Hot water Coil
BCRMC6031S4P4A | B Series | 3-speed PSC motor | Multi-pos. | C6 | No Cooling Coil | 31 | Stripped wire | 4 row hot water coil with Pump &Valve | 120V, 60 Hz, 1 ph. & 130°F aquastat | A | Not Applicable | Not Applicable | 1/3 | 7.1 | Not Applicable | 150 | 120 V, 60 Hz, 1 Ph | Not Applicable | 40 VA, Class 2 | 7/8 | 3/8 | 4 | Right-hand | 1000 | 1000 | Hot water Coil
BCRMC6031S3N3A | B Series | 3-speed PSC motor | Multi-pos. | C6 | No Cooling Coil | 31 | Stripped wire | 3 row hot water coil without Pump &Valve | 120V, 60 Hz, 1 ph. | A | Not Applicable | Not Applicable | 1/3 | 7.1 | Not Applicable | 150 | 120 V, 60 Hz, 1 Ph | Not Applicable | 40 VA, Class 2 | 7/8 | 3/8 | 4 | Right-hand | 1000 | 1000 | Hot water Coil
BCRMC6031S3N4A | B Series | 3-speed PSC motor | Multi-pos. | C6 | No Cooling Coil | 31 | Stripped wire | 3 row hot water coil without Pump &Valve | 120V, 60 Hz, 1 ph. & 130°F aquastat | A | Not Applicable | Not Applicable | 1/3 | 7.1 | Not Applicable | 150 | 120 V, 60 Hz, 1 Ph | Not Applicable | 40 VA, Class 2 | 7/8 | 3/8 | 4 | Right-hand | 1000 | 1000 | Hot water Coil
BCRMC6031S4N3A | B Series | 3-speed PSC motor | Multi-pos. | C6 | No Cooling Coil | 31 | Stripped wire | 4 row hot water coil without Pump &Valve | 120V, 60 Hz, 1 ph. | A | Not Applicable | Not Applicable | 1/3 | 7.1 | Not Applicable | 150 | 120 V, 60 Hz, 1 Ph | Not Applicable | 40 VA, Class 2 | 7/8 | 3/8 | 4 | Right-hand | 1000 | 1000 | Hot water Coil
BCRMC6031S4N4A | B Series | 3-speed PSC motor | Multi-pos. | C6 | No Cooling Coil | 31 | Stripped wire | 4 row hot water coil without Pump &Valve | 120V, 60 Hz, 1 ph. & 130°F aquastat | A | Not Applicable | Not Applicable | 1/3 | 7.1 | Not Applicable | 150 | 120 V, 60 Hz, 1 Ph | Not Applicable | 40 VA, Class 2 | 7/8 | 3/8 | 4 | Right-hand | 1000 | 1000 | Hot water Coil
BCRMC6037S001A | B Series | 3-speed PSC motor | Multi-pos. | C6 | No Cooling Coil | 37 | Stripped wire | No heat | 208/240V, 60 Hz, 1 ph. | A | Not Applicable | Not Applicable | 1/3 | 1.9 | Not Applicable | 150 | 208/240 V, 60 Hz, 1 Ph | Not Applicable | 40 VA, Class 2 | 7/8 | 3/8 | 4 | Right-hand | 1200 | 1200 | No heat
BCRMC6037S003A | B Series | 3-speed PSC motor | Multi-pos. | C6 | No Cooling Coil | 37 | Stripped wire | No heat | 120V, 60 Hz, 1 ph. | A | Not Applicable | Not Applicable | 1/3 | 7.1 | Not Applicable | 150 | 120 V, 60 Hz, 1 Ph | Not Applicable | 40 VA, Class 2 | 7/8 | 3/8 | 4 | Right-hand | 1200 | 1200 | No heat
BCRMC6037S004A | B Series | 3-speed PSC motor | Multi-pos. | C6 | No Cooling Coil | 37 | Stripped wire | No heat | 120V, 60 Hz, 1 ph. & 130°F aquastat | A | Not Applicable | Not Applicable | 1/3 | 7.1 | Not Applicable | 150 | 120 V, 60 Hz, 1 Ph | Not Applicable | 40 VA, Class 2 | 7/8 | 3/8 | 4 | Right-hand | 1200 | 1200 | No heat
BCRMC6037S3P3A | B Series | 3-speed PSC motor | Multi-pos. | C6 | No Cooling Coil | 37 | Stripped wire | 3 row hot water coil with Pump &Valve | 120V, 60 Hz, 1 ph. | A | Not Applicable | Not Applicable | 1/3 | 7.1 | Not Applicable | 150 | 120 V, 60 Hz, 1 Ph | Not Applicable | 40 VA, Class 2 | 7/8 | 3/8 | 4 | Right-hand | 1200 | 1200 | Hot water Coil
BCRMC6037S3P4A | B Series | 3-speed PSC motor | Multi-pos. | C6 | No Cooling Coil | 37 | Stripped wire | 3 row hot water coil with Pump &Valve | 120V, 60 Hz, 1 ph. & 130°F aquastat | A | Not Applicable | Not Applicable | 1/3 | 7.1 | Not Applicable | 150 | 120 V, 60 Hz, 1 Ph | Not Applicable | 40 VA, Class 2 | 7/8 | 3/8 | 4 | Right-hand | 1200 | 1200 | Hot water Coil
BCRMC6037S4P3A | B Series | 3-speed PSC motor | Multi-pos. | C6 | No Cooling Coil | 37 | Stripped wire | 4 row hot water coil with Pump &Valve | 120V, 60 Hz, 1 ph. | A | Not Applicable | Not Applicable | 1/3 | 7.1 | Not Applicable | 150 | 120 V, 60 Hz, 1 Ph | Not Applicable | 40 VA, Class 2 | 7/8 | 3/8 | 4 | Right-hand | 1200 | 1200 | Hot water Coil
BCRMC6037S4P4A | B Series | 3-speed PSC motor | Multi-pos. | C6 | No Cooling Coil | 37 | Stripped wire | 4 row hot water coil with Pump &Valve | 120V, 60 Hz, 1 ph. & 130°F aquastat | A | Not Applicable | Not Applicable | 1/3 | 7.1 | Not Applicable | 150 | 120 V, 60 Hz, 1 Ph | Not Applicable | 40 VA, Class 2 | 7/8 | 3/8 | 4 | Right-hand | 1200 | 1200 | Hot water Coil
BCRMC6037S3N3A | B Series | 3-speed PSC motor | Multi-pos. | C6 | No Cooling Coil | 37 | Stripped wire | 3 row hot water coil without Pump &Valve | 120V, 60 Hz, 1 ph. | A | Not Applicable | Not Applicable | 1/3 | 7.1 | Not Applicable | 150 | 120 V, 60 Hz, 1 Ph | Not Applicable | 40 VA, Class 2 | 7/8 | 3/8 | 4 | Right-hand | 1200 | 1200 | Hot water Coil
BCRMC6037S3N4A | B Series | 3-speed PSC motor | Multi-pos. | C6 | No Cooling Coil | 37 | Stripped wire | 3 row hot water coil without Pump &Valve | 120V, 60 Hz, 1 ph. & 130°F aquastat | A | Not Applicable | Not Applicable | 1/3 | 7.1 | Not Applicable | 150 | 120 V, 60 Hz, 1 Ph | Not Applicable | 40 VA, Class 2 | 7/8 | 3/8 | 4 | Right-hand | 1200 | 1200 | Hot water Coil
BCRMC6037S4N3A | B Series | 3-speed PSC motor | Multi-pos. | C6 | No Cooling Coil | 37 | Stripped wire | 4 row hot water coil without Pump &Valve | 120V, 60 Hz, 1 ph. | A | Not Applicable | Not Applicable | 1/3 | 7.1 | Not Applicable | 150 | 120 V, 60 Hz, 1 Ph | Not Applicable | 40 VA, Class 2 | 7/8 | 3/8 | 4 | Right-hand | 1200 | 1200 | Hot water Coil
BCRMC6037S4N4A | B Series | 3-speed PSC motor | Multi-pos. | C6 | No Cooling Coil | 37 | Stripped wire | 4 row hot water coil without Pump &Valve | 120V, 60 Hz, 1 ph. & 130°F aquastat | A | Not Applicable | Not Applicable | 1/3 | 7.1 | Not Applicable | 150 | 120 V, 60 Hz, 1 Ph | Not Applicable | 40 VA, Class 2 | 7/8 | 3/8 | 4 | Right-hand | 1200 | 1200 | Hot water Coil
BCRMC6042S001A | B Series | 3-speed PSC motor | Multi-pos. | C6 | No Cooling Coil | 42 | Stripped wire | No heat | 208/240V, 60 Hz, 1 ph. | A | Not Applicable | Not Applicable | 1/3 | 1.9 | Not Applicable | 210 | 208/240 V, 60 Hz, 1 Ph | Not Applicable | 40 VA, Class 2 | 7/8 | 3/8 | 4 | Right-hand | 1400 | 1400 | No heat
BCRMC6042S003A | B Series | 3-speed PSC motor | Multi-pos. | C6 | No Cooling Coil | 42 | Stripped wire | No heat | 120V, 60 Hz, 1 ph. | A | Not Applicable | Not Applicable | 1/2 | 8.5 | Not Applicable | 210 | 120 V, 60 Hz, 1 Ph | Not Applicable | 40 VA, Class 2 | 7/8 | 3/8 | 4 | Right-hand | 1400 | 1400 | No heat
BCRMC6042S004A | B Series | 3-speed PSC motor | Multi-pos. | C6 | No Cooling Coil | 42 | Stripped wire | No heat | 120V, 60 Hz, 1 ph. & 130°F aquastat | A | Not Applicable | Not Applicable | 1/2 | 8.5 | Not Applicable | 210 | 120 V, 60 Hz, 1 Ph | Not Applicable | 40 VA, Class 2 | 7/8 | 3/8 | 4 | Right-hand | 1400 | 1400 | No heat
BCRMC6042S3P3A | B Series | 3-speed PSC motor | Multi-pos. | C6 | No Cooling Coil | 42 | Stripped wire | 3 row hot water coil with Pump &Valve | 120V, 60 Hz, 1 ph. | A | Not Applicable | Not Applicable | 1/2 | 8.5 | Not Applicable | 210 | 120 V, 60 Hz, 1 Ph | Not Applicable | 40 VA, Class 2 | 7/8 | 3/8 | 4 | Right-hand | 1400 | 1400 | Hot water Coil
BCRMC6042S3P4A | B Series | 3-speed PSC motor | Multi-pos. | C6 | No Cooling Coil | 42 | Stripped wire | 3 row hot water coil with Pump &Valve | 120V, 60 Hz, 1 ph. & 130°F aquastat | A | Not Applicable | Not Applicable | 1/2 | 8.5 | Not Applicable | 210 | 120 V, 60 Hz, 1 Ph | Not Applicable | 40 VA, Class 2 | 7/8 | 3/8 | 4 | Right-hand | 1400 | 1400 | Hot water Coil
BCRMC6042S4P3A | B Series | 3-speed PSC motor | Multi-pos. | C6 | No Cooling Coil | 42 | Stripped wire | 4 row hot water coil with Pump &Valve | 120V, 60 Hz, 1 ph. | A | Not Applicable | Not Applicable | 1/2 | 8.5 | Not Applicable | 210 | 120 V, 60 Hz, 1 Ph | Not Applicable | 40 VA, Class 2 | 7/8 | 3/8 | 4 | Right-hand | 1400 | 1400 | Hot water Coil
BCRMC6042S4P4A | B Series | 3-speed PSC motor | Multi-pos. | C6 | No Cooling Coil | 42 | Stripped wire | 4 row hot water coil with Pump &Valve | 120V, 60 Hz, 1 ph. & 130°F aquastat | A | Not Applicable | Not Applicable | 1/2 | 8.5 | Not Applicable | 210 | 120 V, 60 Hz, 1 Ph | Not Applicable | 40 VA, Class 2 | 7/8 | 3/8 | 4 | Right-hand | 1400 | 1400 | Hot water Coil
BCRMC6042S3N3A | B Series | 3-speed PSC motor | Multi-pos. | C6 | No Cooling Coil | 42 | Stripped wire | 3 row hot water coil without Pump &Valve | 120V, 60 Hz, 1 ph. | A | Not Applicable | Not Applicable | 1/2 | 8.5 | Not Applicable | 210 | 120 V, 60 Hz, 1 Ph | Not Applicable | 40 VA, Class 2 | 7/8 | 3/8 | 4 | Right-hand | 1400 | 1400 | Hot water Coil
BCRMC6042S3N4A | B Series | 3-speed PSC motor | Multi-pos. | C6 | No Cooling Coil | 42 | Stripped wire | 3 row hot water coil without Pump &Valve | 120V, 60 Hz, 1 ph. & 130°F aquastat | A | Not Applicable | Not Applicable | 1/2 | 8.5 | Not Applicable | 210 | 120 V, 60 Hz, 1 Ph | Not Applicable | 40 VA, Class 2 | 7/8 | 3/8 | 4 | Right-hand | 1400 | 1400 | Hot water Coil
BCRMC6042S4N3A | B Series | 3-speed PSC motor | Multi-pos. | C6 | No Cooling Coil | 42 | Stripped wire | 4 row hot water coil without Pump &Valve | 120V, 60 Hz, 1 ph. | A | Not Applicable | Not Applicable | 1/2 | 8.5 | Not Applicable | 210 | 120 V, 60 Hz, 1 Ph | Not Applicable | 40 VA, Class 2 | 7/8 | 3/8 | 4 | Right-hand | 1400 | 1400 | Hot water Coil
BCRMC6042S4N4A | B Series | 3-speed PSC motor | Multi-pos. | C6 | No Cooling Coil | 42 | Stripped wire | 4 row hot water coil without Pump &Valve | 120V, 60 Hz, 1 ph. & 130°F aquastat | A | Not Applicable | Not Applicable | 1/2 | 8.5 | Not Applicable | 210 | 120 V, 60 Hz, 1 Ph | Not Applicable | 40 VA, Class 2 | 7/8 | 3/8 | 4 | Right-hand | 1400 | 1400 | Hot water Coil
BCRMC6048S001A | B Series | 3-speed PSC motor | Multi-pos. | C6 | No Cooling Coil | 48 | Stripped wire | No heat | 208/240V, 60 Hz, 1 ph. | A | Not Applicable | Not Applicable | 1/2 | 3.9 | Not Applicable | 230 | 208/240 V, 60 Hz, 1 Ph | Not Applicable | 40 VA, Class 2 | 7/8 | 3/8 | 4 | Right-hand | 1600 | 1600 | No heat
BCRMC6048S003A | B Series | 3-speed PSC motor | Multi-pos. | C6 | No Cooling Coil | 48 | Stripped wire | No heat | 120V, 60 Hz, 1 ph. | A | Not Applicable | Not Applicable | 3/4 | 7.5 | Not Applicable | 230 | 120 V, 60 Hz, 1 Ph | Not Applicable | 40 VA, Class 2 | 7/8 | 3/8 | 4 | Right-hand | 1600 | 1600 | No heat
BCRMC6048S004A | B Series | 3-speed PSC motor | Multi-pos. | C6 | No Cooling Coil | 48 | Stripped wire | No heat | 120V, 60 Hz, 1 ph. & 130°F aquastat | A | Not Applicable | Not Applicable | 3/4 | 7.5 | Not Applicable | 230 | 120 V, 60 Hz, 1 Ph | Not Applicable | 40 VA, Class 2 | 7/8 | 3/8 | 4 | Right-hand | 1600 | 1600 | No heat
BCRMC6048S3P3A | B Series | 3-speed PSC motor | Multi-pos. | C6 | No Cooling Coil | 48 | Stripped wire | 3 row hot water coil with Pump &Valve | 120V, 60 Hz, 1 ph. | A | Not Applicable | Not Applicable | 3/4 | 7.5 | Not Applicable | 230 | 120 V, 60 Hz, 1 Ph | Not Applicable | 40 VA, Class 2 | 7/8 | 3/8 | 4 | Right-hand | 1600 | 1600 | Hot water Coil
BCRMC6048S3P4A | B Series | 3-speed PSC motor | Multi-pos. | C6 | No Cooling Coil | 48 | Stripped wire | 3 row hot water coil with Pump &Valve | 120V, 60 Hz, 1 ph. & 130°F aquastat | A | Not Applicable | Not Applicable | 3/4 | 7.5 | Not Applicable | 230 | 120 V, 60 Hz, 1 Ph | Not Applicable | 40 VA, Class 2 | 7/8 | 3/8 | 4 | Right-hand | 1600 | 1600 | Hot water Coil
BCRMC6048S4P3A | B Series | 3-speed PSC motor | Multi-pos. | C6 | No Cooling Coil | 48 | Stripped wire | 4 row hot water coil with Pump &Valve | 120V, 60 Hz, 1 ph. | A | Not Applicable | Not Applicable | 3/4 | 7.5 | Not Applicable | 230 | 120 V, 60 Hz, 1 Ph | Not Applicable | 40 VA, Class 2 | 7/8 | 3/8 | 4 | Right-hand | 1600 | 1600 | Hot water Coil
BCRMC6048S4P4A | B Series | 3-speed PSC motor | Multi-pos. | C6 | No Cooling Coil | 48 | Stripped wire | 4 row hot water coil with Pump &Valve | 120V, 60 Hz, 1 ph. & 130°F aquastat | A | Not Applicable | Not Applicable | 3/4 | 7.5 | Not Applicable | 230 | 120 V, 60 Hz, 1 Ph | Not Applicable | 40 VA, Class 2 | 7/8 | 3/8 | 4 | Right-hand | 1600 | 1600 | Hot water Coil
BCRMC6048S3N3A | B Series | 3-speed PSC motor | Multi-pos. | C6 | No Cooling Coil | 48 | Stripped wire | 3 row hot water coil without Pump &Valve | 120V, 60 Hz, 1 ph. | A | Not Applicable | Not Applicable | 3/4 | 7.5 | Not Applicable | 230 | 120 V, 60 Hz, 1 Ph | Not Applicable | 40 VA, Class 2 | 7/8 | 3/8 | 4 | Right-hand | 1600 | 1600 | Hot water Coil
BCRMC6048S3N4A | B Series | 3-speed PSC motor | Multi-pos. | C6 | No Cooling Coil | 48 | Stripped wire | 3 row hot water coil without Pump &Valve | 120V, 60 Hz, 1 ph. & 130°F aquastat | A | Not Applicable | Not Applicable | 3/4 | 7.5 | Not Applicable | 230 | 120 V, 60 Hz, 1 Ph | Not Applicable | 40 VA, Class 2 | 7/8 | 3/8 | 4 | Right-hand | 1600 | 1600 | Hot water Coil
BCRMC6048S4N3A | B Series | 3-speed PSC motor | Multi-pos. | C6 | No Cooling Coil | 48 | Stripped wire | 4 row hot water coil without Pump &Valve | 120V, 60 Hz, 1 ph. | A | Not Applicable | Not Applicable | 3/4 | 7.5 | Not Applicable | 230 | 120 V, 60 Hz, 1 Ph | Not Applicable | 40 VA, Class 2 | 7/8 | 3/8 | 4 | Right-hand | 1600 | 1600 | Hot water Coil
BCRMC6048S4N4A | B Series | 3-speed PSC motor | Multi-pos. | C6 | No Cooling Coil | 48 | Stripped wire | 4 row hot water coil without Pump &Valve | 120V, 60 Hz, 1 ph. & 130°F aquastat | A | Not Applicable | Not Applicable | 3/4 | 7.5 | Not Applicable | 230 | 120 V, 60 Hz, 1 Ph | Not Applicable | 40 VA, Class 2 | 7/8 | 3/8 | 4 | Right-hand | 1600 | 1600 | Hot water Coil
BCRMC6060S001A | B Series | 3-speed PSC motor | Multi-pos. | C6 | No Cooling Coil | 60 | Stripped wire | No heat | 208/240V, 60 Hz, 1 ph. | A | Not Applicable | Not Applicable | 1/2 | 3.9 | Not Applicable | 240 | 208/240 V, 60 Hz, 1 Ph | Not Applicable | 40 VA, Class 2 | 7/8 | 3/8 | 4 | Right-hand | 2000 | 2000 | No heat
BCRMC6060S003A | B Series | 3-speed PSC motor | Multi-pos. | C6 | No Cooling Coil | 60 | Stripped wire | No heat | 120V, 60 Hz, 1 ph. | A | Not Applicable | Not Applicable | 3/4 | 10.5 | Not Applicable | 240 | 120 V, 60 Hz, 1 Ph | Not Applicable | 40 VA, Class 2 | 7/8 | 3/8 | 4 | Right-hand | 2000 | 2000 | No heat
BCRMC6060S004A | B Series | 3-speed PSC motor | Multi-pos. | C6 | No Cooling Coil | 60 | Stripped wire | No heat | 120V, 60 Hz, 1 ph. & 130°F aquastat | A | Not Applicable | Not Applicable | 3/4 | 10.5 | Not Applicable | 240 | 120 V, 60 Hz, 1 Ph | Not Applicable | 40 VA, Class 2 | 7/8 | 3/8 | 4 | Right-hand | 2000 | 2000 | No heat
BCRMC6060S3P3A | B Series | 3-speed PSC motor | Multi-pos. | C6 | No Cooling Coil | 60 | Stripped wire | 3 row hot water coil with Pump &Valve | 120V, 60 Hz, 1 ph. | A | Not Applicable | Not Applicable | 3/4 | 10.5 | Not Applicable | 240 | 120 V, 60 Hz, 1 Ph | Not Applicable | 40 VA, Class 2 | 7/8 | 3/8 | 4 | Right-hand | 2000 | 2000 | Hot water Coil
BCRMC6060S3P4A | B Series | 3-speed PSC motor | Multi-pos. | C6 | No Cooling Coil | 60 | Stripped wire | 3 row hot water coil with Pump &Valve | 120V, 60 Hz, 1 ph. & 130°F aquastat | A | Not Applicable | Not Applicable | 3/4 | 10.5 | Not Applicable | 240 | 120 V, 60 Hz, 1 Ph | Not Applicable | 40 VA, Class 2 | 7/8 | 3/8 | 4 | Right-hand | 2000 | 2000 | Hot water Coil
BCRMC6060S4P3A | B Series | 3-speed PSC motor | Multi-pos. | C6 | No Cooling Coil | 60 | Stripped wire | 4 row hot water coil with Pump &Valve | 120V, 60 Hz, 1 ph. | A | Not Applicable | Not Applicable | 3/4 | 10.5 | Not Applicable | 240 | 120 V, 60 Hz, 1 Ph | Not Applicable | 40 VA, Class 2 | 7/8 | 3/8 | 4 | Right-hand | 2000 | 2000 | Hot water Coil
BCRMC6060S4P4A | B Series | 3-speed PSC motor | Multi-pos. | C6 | No Cooling Coil | 60 | Stripped wire | 4 row hot water coil with Pump &Valve | 120V, 60 Hz, 1 ph. & 130°F aquastat | A | Not Applicable | Not Applicable | 3/4 | 10.5 | Not Applicable | 240 | 120 V, 60 Hz, 1 Ph | Not Applicable | 40 VA, Class 2 | 7/8 | 3/8 | 4 | Right-hand | 2000 | 2000 | Hot water Coil
BCRMC6060S3N3A | B Series | 3-speed PSC motor | Multi-pos. | C6 | No Cooling Coil | 60 | Stripped wire | 3 row hot water coil without Pump &Valve | 120V, 60 Hz, 1 ph. | A | Not Applicable | Not Applicable | 3/4 | 10.5 | Not Applicable | 240 | 120 V, 60 Hz, 1 Ph | Not Applicable | 40 VA, Class 2 | 7/8 | 3/8 | 4 | Right-hand | 2000 | 2000 | Hot water Coil
BCRMC6060S3N4A | B Series | 3-speed PSC motor | Multi-pos. | C6 | No Cooling Coil | 60 | Stripped wire | 3 row hot water coil without Pump &Valve | 120V, 60 Hz, 1 ph. & 130°F aquastat | A | Not Applicable | Not Applicable | 3/4 | 10.5 | Not Applicable | 240 | 120 V, 60 Hz, 1 Ph | Not Applicable | 40 VA, Class 2 | 7/8 | 3/8 | 4 | Right-hand | 2000 | 2000 | Hot water Coil
BCRMC6060S4N3A | B Series | 3-speed PSC motor | Multi-pos. | C6 | No Cooling Coil | 60 | Stripped wire | 4 row hot water coil without Pump &Valve | 120V, 60 Hz, 1 ph. | A | Not Applicable | Not Applicable | 3/4 | 10.5 | Not Applicable | 240 | 120 V, 60 Hz, 1 Ph | Not Applicable | 40 VA, Class 2 | 7/8 | 3/8 | 4 | Right-hand | 2000 | 2000 | Hot water Coil
BCRMC6060S4N4A | B Series | 3-speed PSC motor | Multi-pos. | C6 | No Cooling Coil | 60 | Stripped wire | 4 row hot water coil without Pump &Valve | 120V, 60 Hz, 1 ph. & 130°F aquastat | A | Not Applicable | Not Applicable | 3/4 | 10.5 | Not Applicable | 240 | 120 V, 60 Hz, 1 Ph | Not Applicable | 40 VA, Class 2 | 7/8 | 3/8 | 4 | Right-hand | 2000 | 2000 | Hot water Coil
BCRMC6131S001A | B Series | 3-speed PSC motor | Multi-pos. | C6 | Piston (R-410A) | 31 | Stripped wire | No heat | 208/240V, 60 Hz, 1 ph. | A | R-410A | Piston | 1/3 | 2.6 | Not Applicable | 150 | 208/240 V, 60 Hz, 1 Ph | Not Applicable | 40 VA, Class 2 | 7/8 | 3/8 | 4 | Right-hand | 1000 | 1000 | No heat
BCRMC6131S003A | B Series | 3-speed PSC motor | Multi-pos. | C6 | Piston (R-410A) | 31 | Stripped wire | No heat | 120V, 60 Hz, 1 ph. | A | R-410A | Piston | 1/3 | 7.1 | Not Applicable | 150 | 120 V, 60 Hz, 1 Ph | Not Applicable | 40 VA, Class 2 | 7/8 | 3/8 | 4 | Right-hand | 1000 | 1000 | No heat
BCRMC6131S004A | B Series | 3-speed PSC motor | Multi-pos. | C6 | Piston (R-410A) | 31 | Stripped wire | No heat | 120V, 60 Hz, 1 ph. & 130°F aquastat | A | R-410A | Piston | 1/3 | 7.1 | Not Applicable | 150 | 120 V, 60 Hz, 1 Ph | Not Applicable | 40 VA, Class 2 | 7/8 | 3/8 | 4 | Right-hand | 1000 | 1000 | No heat
BCRMC6131S3P3A | B Series | 3-speed PSC motor | Multi-pos. | C6 | Piston (R-410A) | 31 | Stripped wire | 3 row hot water coil with Pump &Valve | 120V, 60 Hz, 1 ph. | A | R-410A | Piston | 1/3 | 7.1 | Not Applicable | 150 | 120 V, 60 Hz, 1 Ph | Not Applicable | 40 VA, Class 2 | 7/8 | 3/8 | 4 | Right-hand | 1000 | 1000 | Hot water Coil
BCRMC6131S3P4A | B Series | 3-speed PSC motor | Multi-pos. | C6 | Piston (R-410A) | 31 | Stripped wire | 3 row hot water coil with Pump &Valve | 120V, 60 Hz, 1 ph. & 130°F aquastat | A | R-410A | Piston | 1/3 | 7.1 | Not Applicable | 150 | 120 V, 60 Hz, 1 Ph | Not Applicable | 40 VA, Class 2 | 7/8 | 3/8 | 4 | Right-hand | 1000 | 1000 | Hot water Coil
BCRMC6131S4P3A | B Series | 3-speed PSC motor | Multi-pos. | C6 | Piston (R-410A) | 31 | Stripped wire | 4 row hot water coil with Pump &Valve | 120V, 60 Hz, 1 ph. | A | R-410A | Piston | 1/3 | 7.1 | Not Applicable | 150 | 120 V, 60 Hz, 1 Ph | Not Applicable | 40 VA, Class 2 | 7/8 | 3/8 | 4 | Right-hand | 1000 | 1000 | Hot water Coil
BCRMC6131S4P4A | B Series | 3-speed PSC motor | Multi-pos. | C6 | Piston (R-410A) | 31 | Stripped wire | 4 row hot water coil with Pump &Valve | 120V, 60 Hz, 1 ph. & 130°F aquastat | A | R-410A | Piston | 1/3 | 7.1 | Not Applicable | 150 | 120 V, 60 Hz, 1 Ph | Not Applicable | 40 VA, Class 2 | 7/8 | 3/8 | 4 | Right-hand | 1000 | 1000 | Hot water Coil
BCRMC6131S3N3A | B Series | 3-speed PSC motor | Multi-pos. | C6 | Piston (R-410A) | 31 | Stripped wire | 3 row hot water coil without Pump &Valve | 120V, 60 Hz, 1 ph. | A | R-410A | Piston | 1/3 | 7.1 | Not Applicable | 150 | 120 V, 60 Hz, 1 Ph | Not Applicable | 40 VA, Class 2 | 7/8 | 3/8 | 4 | Right-hand | 1000 | 1000 | Hot water Coil
BCRMC6131S3N4A | B Series | 3-speed PSC motor | Multi-pos. | C6 | Piston (R-410A) | 31 | Stripped wire | 3 row hot water coil without Pump &Valve | 120V, 60 Hz, 1 ph. & 130°F aquastat | A | R-410A | Piston | 1/3 | 7.1 | Not Applicable | 150 | 120 V, 60 Hz, 1 Ph | Not Applicable | 40 VA, Class 2 | 7/8 | 3/8 | 4 | Right-hand | 1000 | 1000 | Hot water Coil
BCRMC6131S4N3A | B Series | 3-speed PSC motor | Multi-pos. | C6 | Piston (R-410A) | 31 | Stripped wire | 4 row hot water coil without Pump &Valve | 120V, 60 Hz, 1 ph. | A | R-410A | Piston | 1/3 | 7.1 | Not Applicable | 150 | 120 V, 60 Hz, 1 Ph | Not Applicable | 40 VA, Class 2 | 7/8 | 3/8 | 4 | Right-hand | 1000 | 1000 | Hot water Coil
BCRMC6131S4N4A | B Series | 3-speed PSC motor | Multi-pos. | C6 | Piston (R-410A) | 31 | Stripped wire | 4 row hot water coil without Pump &Valve | 120V, 60 Hz, 1 ph. & 130°F aquastat | A | R-410A | Piston | 1/3 | 7.1 | Not Applicable | 150 | 120 V, 60 Hz, 1 Ph | Not Applicable | 40 VA, Class 2 | 7/8 | 3/8 | 4 | Right-hand | 1000 | 1000 | Hot water Coil
BCRMC6137S001A | B Series | 3-speed PSC motor | Multi-pos. | C6 | Piston (R-410A) | 37 | Stripped wire | No heat | 208/240V, 60 Hz, 1 ph. | A | R-410A | Piston | 1/3 | 1.9 | Not Applicable | 150 | 208/240 V, 60 Hz, 1 Ph | Not Applicable | 40 VA, Class 2 | 7/8 | 3/8 | 4 | Right-hand | 1200 | 1200 | No heat
BCRMC6137S003A | B Series | 3-speed PSC motor | Multi-pos. | C6 | Piston (R-410A) | 37 | Stripped wire | No heat | 120V, 60 Hz, 1 ph. | A | R-410A | Piston | 1/3 | 7.1 | Not Applicable | 150 | 120 V, 60 Hz, 1 Ph | Not Applicable | 40 VA, Class 2 | 7/8 | 3/8 | 4 | Right-hand | 1200 | 1200 | No heat
BCRMC6137S004A | B Series | 3-speed PSC motor | Multi-pos. | C6 | Piston (R-410A) | 37 | Stripped wire | No heat | 120V, 60 Hz, 1 ph. & 130°F aquastat | A | R-410A | Piston | 1/3 | 7.1 | Not Applicable | 150 | 120 V, 60 Hz, 1 Ph | Not Applicable | 40 VA, Class 2 | 7/8 | 3/8 | 4 | Right-hand | 1200 | 1200 | No heat
BCRMC6137S3P3A | B Series | 3-speed PSC motor | Multi-pos. | C6 | Piston (R-410A) | 37 | Stripped wire | 3 row hot water coil with Pump &Valve | 120V, 60 Hz, 1 ph. | A | R-410A | Piston | 1/3 | 7.1 | Not Applicable | 150 | 120 V, 60 Hz, 1 Ph | Not Applicable | 40 VA, Class 2 | 7/8 | 3/8 | 4 | Right-hand | 1200 | 1200 | Hot water Coil
BCRMC6137S3P4A | B Series | 3-speed PSC motor | Multi-pos. | C6 | Piston (R-410A) | 37 | Stripped wire | 3 row hot water coil with Pump &Valve | 120V, 60 Hz, 1 ph. & 130°F aquastat | A | R-410A | Piston | 1/3 | 7.1 | Not Applicable | 150 | 120 V, 60 Hz, 1 Ph | Not Applicable | 40 VA, Class 2 | 7/8 | 3/8 | 4 | Right-hand | 1200 | 1200 | Hot water Coil
BCRMC6137S4P3A | B Series | 3-speed PSC motor | Multi-pos. | C6 | Piston (R-410A) | 37 | Stripped wire | 4 row hot water coil with Pump &Valve | 120V, 60 Hz, 1 ph. | A | R-410A | Piston | 1/3 | 7.1 | Not Applicable | 150 | 120 V, 60 Hz, 1 Ph | Not Applicable | 40 VA, Class 2 | 7/8 | 3/8 | 4 | Right-hand | 1200 | 1200 | Hot water Coil
BCRMC6137S4P4A | B Series | 3-speed PSC motor | Multi-pos. | C6 | Piston (R-410A) | 37 | Stripped wire | 4 row hot water coil with Pump &Valve | 120V, 60 Hz, 1 ph. & 130°F aquastat | A | R-410A | Piston | 1/3 | 7.1 | Not Applicable | 150 | 120 V, 60 Hz, 1 Ph | Not Applicable | 40 VA, Class 2 | 7/8 | 3/8 | 4 | Right-hand | 1200 | 1200 | Hot water Coil
BCRMC6137S3N3A | B Series | 3-speed PSC motor | Multi-pos. | C6 | Piston (R-410A) | 37 | Stripped wire | 3 row hot water coil without Pump &Valve | 120V, 60 Hz, 1 ph. | A | R-410A | Piston | 1/3 | 7.1 | Not Applicable | 150 | 120 V, 60 Hz, 1 Ph | Not Applicable | 40 VA, Class 2 | 7/8 | 3/8 | 4 | Right-hand | 1200 | 1200 | Hot water Coil
BCRMC6137S3N4A | B Series | 3-speed PSC motor | Multi-pos. | C6 | Piston (R-410A) | 37 | Stripped wire | 3 row hot water coil without Pump &Valve | 120V, 60 Hz, 1 ph. & 130°F aquastat | A | R-410A | Piston | 1/3 | 7.1 | Not Applicable | 150 | 120 V, 60 Hz, 1 Ph | Not Applicable | 40 VA, Class 2 | 7/8 | 3/8 | 4 | Right-hand | 1200 | 1200 | Hot water Coil
BCRMC6137S4N3A | B Series | 3-speed PSC motor | Multi-pos. | C6 | Piston (R-410A) | 37 | Stripped wire | 4 row hot water coil without Pump &Valve | 120V, 60 Hz, 1 ph. | A | R-410A | Piston | 1/3 | 7.1 | Not Applicable | 150 | 120 V, 60 Hz, 1 Ph | Not Applicable | 40 VA, Class 2 | 7/8 | 3/8 | 4 | Right-hand | 1200 | 1200 | Hot water Coil
BCRMC6137S4N4A | B Series | 3-speed PSC motor | Multi-pos. | C6 | Piston (R-410A) | 37 | Stripped wire | 4 row hot water coil without Pump &Valve | 120V, 60 Hz, 1 ph. & 130°F aquastat | A | R-410A | Piston | 1/3 | 7.1 | Not Applicable | 150 | 120 V, 60 Hz, 1 Ph | Not Applicable | 40 VA, Class 2 | 7/8 | 3/8 | 4 | Right-hand | 1200 | 1200 | Hot water Coil
BCRMC6142S001A | B Series | 3-speed PSC motor | Multi-pos. | C6 | Piston (R-410A) | 42 | Stripped wire | No heat | 208/240V, 60 Hz, 1 ph. | A | R-410A | Piston | 1/3 | 1.9 | Not Applicable | 210 | 208/240 V, 60 Hz, 1 Ph | Not Applicable | 40 VA, Class 2 | 7/8 | 3/8 | 4 | Right-hand | 1400 | 1400 | No heat
BCRMC6142S003A | B Series | 3-speed PSC motor | Multi-pos. | C6 | Piston (R-410A) | 42 | Stripped wire | No heat | 120V, 60 Hz, 1 ph. | A | R-410A | Piston | 1/2 | 8.5 | Not Applicable | 210 | 120 V, 60 Hz, 1 Ph | Not Applicable | 40 VA, Class 2 | 7/8 | 3/8 | 4 | Right-hand | 1400 | 1400 | No heat
BCRMC6142S004A | B Series | 3-speed PSC motor | Multi-pos. | C6 | Piston (R-410A) | 42 | Stripped wire | No heat | 120V, 60 Hz, 1 ph. & 130°F aquastat | A | R-410A | Piston | 1/2 | 8.5 | Not Applicable | 210 | 120 V, 60 Hz, 1 Ph | Not Applicable | 40 VA, Class 2 | 7/8 | 3/8 | 4 | Right-hand | 1400 | 1400 | No heat
BCRMC6142S3P3A | B Series | 3-speed PSC motor | Multi-pos. | C6 | Piston (R-410A) | 42 | Stripped wire | 3 row hot water coil with Pump &Valve | 120V, 60 Hz, 1 ph. | A | R-410A | Piston | 1/2 | 8.5 | Not Applicable | 210 | 120 V, 60 Hz, 1 Ph | Not Applicable | 40 VA, Class 2 | 7/8 | 3/8 | 4 | Right-hand | 1400 | 1400 | Hot water Coil
BCRMC6142S3P4A | B Series | 3-speed PSC motor | Multi-pos. | C6 | Piston (R-410A) | 42 | Stripped wire | 3 row hot water coil with Pump &Valve | 120V, 60 Hz, 1 ph. & 130°F aquastat | A | R-410A | Piston | 1/2 | 8.5 | Not Applicable | 210 | 120 V, 60 Hz, 1 Ph | Not Applicable | 40 VA, Class 2 | 7/8 | 3/8 | 4 | Right-hand | 1400 | 1400 | Hot water Coil
BCRMC6142S4P3A | B Series | 3-speed PSC motor | Multi-pos. | C6 | Piston (R-410A) | 42 | Stripped wire | 4 row hot water coil with Pump &Valve | 120V, 60 Hz, 1 ph. | A | R-410A | Piston | 1/2 | 8.5 | Not Applicable | 210 | 120 V, 60 Hz, 1 Ph | Not Applicable | 40 VA, Class 2 | 7/8 | 3/8 | 4 | Right-hand | 1400 | 1400 | Hot water Coil
BCRMC6142S4P4A | B Series | 3-speed PSC motor | Multi-pos. | C6 | Piston (R-410A) | 42 | Stripped wire | 4 row hot water coil with Pump &Valve | 120V, 60 Hz, 1 ph. & 130°F aquastat | A | R-410A | Piston | 1/2 | 8.5 | Not Applicable | 210 | 120 V, 60 Hz, 1 Ph | Not Applicable | 40 VA, Class 2 | 7/8 | 3/8 | 4 | Right-hand | 1400 | 1400 | Hot water Coil
BCRMC6142S3N3A | B Series | 3-speed PSC motor | Multi-pos. | C6 | Piston (R-410A) | 42 | Stripped wire | 3 row hot water coil without Pump &Valve | 120V, 60 Hz, 1 ph. | A | R-410A | Piston | 1/2 | 8.5 | Not Applicable | 210 | 120 V, 60 Hz, 1 Ph | Not Applicable | 40 VA, Class 2 | 7/8 | 3/8 | 4 | Right-hand | 1400 | 1400 | Hot water Coil
BCRMC6142S3N4A | B Series | 3-speed PSC motor | Multi-pos. | C6 | Piston (R-410A) | 42 | Stripped wire | 3 row hot water coil without Pump &Valve | 120V, 60 Hz, 1 ph. & 130°F aquastat | A | R-410A | Piston | 1/2 | 8.5 | Not Applicable | 210 | 120 V, 60 Hz, 1 Ph | Not Applicable | 40 VA, Class 2 | 7/8 | 3/8 | 4 | Right-hand | 1400 | 1400 | Hot water Coil
BCRMC6142S4N3A | B Series | 3-speed PSC motor | Multi-pos. | C6 | Piston (R-410A) | 42 | Stripped wire | 4 row hot water coil without Pump &Valve | 120V, 60 Hz, 1 ph. | A | R-410A | Piston | 1/2 | 8.5 | Not Applicable | 210 | 120 V, 60 Hz, 1 Ph | Not Applicable | 40 VA, Class 2 | 7/8 | 3/8 | 4 | Right-hand | 1400 | 1400 | Hot water Coil
BCRMC6142S4N4A | B Series | 3-speed PSC motor | Multi-pos. | C6 | Piston (R-410A) | 42 | Stripped wire | 4 row hot water coil without Pump &Valve | 120V, 60 Hz, 1 ph. & 130°F aquastat | A | R-410A | Piston | 1/2 | 8.5 | Not Applicable | 210 | 120 V, 60 Hz, 1 Ph | Not Applicable | 40 VA, Class 2 | 7/8 | 3/8 | 4 | Right-hand | 1400 | 1400 | Hot water Coil
BCRMC6148S001A | B Series | 3-speed PSC motor | Multi-pos. | C6 | Piston (R-410A) | 48 | Stripped wire | No heat | 208/240V, 60 Hz, 1 ph. | A | R-410A | Piston | 1/2 | 3.9 | Not Applicable | 230 | 208/240 V, 60 Hz, 1 Ph | Not Applicable | 40 VA, Class 2 | 7/8 | 3/8 | 4 | Right-hand | 1600 | 1600 | No heat
BCRMC6148S003A | B Series | 3-speed PSC motor | Multi-pos. | C6 | Piston (R-410A) | 48 | Stripped wire | No heat | 120V, 60 Hz, 1 ph. | A | R-410A | Piston | 3/4 | 7.5 | Not Applicable | 230 | 120 V, 60 Hz, 1 Ph | Not Applicable | 40 VA, Class 2 | 7/8 | 3/8 | 4 | Right-hand | 1600 | 1600 | No heat
BCRMC6148S004A | B Series | 3-speed PSC motor | Multi-pos. | C6 | Piston (R-410A) | 48 | Stripped wire | No heat | 120V, 60 Hz, 1 ph. & 130°F aquastat | A | R-410A | Piston | 3/4 | 7.5 | Not Applicable | 230 | 120 V, 60 Hz, 1 Ph | Not Applicable | 40 VA, Class 2 | 7/8 | 3/8 | 4 | Right-hand | 1600 | 1600 | No heat
BCRMC6148S3P3A | B Series | 3-speed PSC motor | Multi-pos. | C6 | Piston (R-410A) | 48 | Stripped wire | 3 row hot water coil with Pump &Valve | 120V, 60 Hz, 1 ph. | A | R-410A | Piston | 3/4 | 7.5 | Not Applicable | 230 | 120 V, 60 Hz, 1 Ph | Not Applicable | 40 VA, Class 2 | 7/8 | 3/8 | 4 | Right-hand | 1600 | 1600 | Hot water Coil
BCRMC6148S3P4A | B Series | 3-speed PSC motor | Multi-pos. | C6 | Piston (R-410A) | 48 | Stripped wire | 3 row hot water coil with Pump &Valve | 120V, 60 Hz, 1 ph. & 130°F aquastat | A | R-410A | Piston | 3/4 | 7.5 | Not Applicable | 230 | 120 V, 60 Hz, 1 Ph | Not Applicable | 40 VA, Class 2 | 7/8 | 3/8 | 4 | Right-hand | 1600 | 1600 | Hot water Coil
BCRMC6148S4P3A | B Series | 3-speed PSC motor | Multi-pos. | C6 | Piston (R-410A) | 48 | Stripped wire | 4 row hot water coil with Pump &Valve | 120V, 60 Hz, 1 ph. | A | R-410A | Piston | 3/4 | 7.5 | Not Applicable | 230 | 120 V, 60 Hz, 1 Ph | Not Applicable | 40 VA, Class 2 | 7/8 | 3/8 | 4 | Right-hand | 1600 | 1600 | Hot water Coil
BCRMC6148S4P4A | B Series | 3-speed PSC motor | Multi-pos. | C6 | Piston (R-410A) | 48 | Stripped wire | 4 row hot water coil with Pump &Valve | 120V, 60 Hz, 1 ph. & 130°F aquastat | A | R-410A | Piston | 3/4 | 7.5 | Not Applicable | 230 | 120 V, 60 Hz, 1 Ph | Not Applicable | 40 VA, Class 2 | 7/8 | 3/8 | 4 | Right-hand | 1600 | 1600 | Hot water Coil
BCRMC6148S3N3A | B Series | 3-speed PSC motor | Multi-pos. | C6 | Piston (R-410A) | 48 | Stripped wire | 3 row hot water coil without Pump &Valve | 120V, 60 Hz, 1 ph. | A | R-410A | Piston | 3/4 | 7.5 | Not Applicable | 230 | 120 V, 60 Hz, 1 Ph | Not Applicable | 40 VA, Class 2 | 7/8 | 3/8 | 4 | Right-hand | 1600 | 1600 | Hot water Coil
BCRMC6148S3N4A | B Series | 3-speed PSC motor | Multi-pos. | C6 | Piston (R-410A) | 48 | Stripped wire | 3 row hot water coil without Pump &Valve | 120V, 60 Hz, 1 ph. & 130°F aquastat | A | R-410A | Piston | 3/4 | 7.5 | Not Applicable | 230 | 120 V, 60 Hz, 1 Ph | Not Applicable | 40 VA, Class 2 | 7/8 | 3/8 | 4 | Right-hand | 1600 | 1600 | Hot water Coil
BCRMC6148S4N3A | B Series | 3-speed PSC motor | Multi-pos. | C6 | Piston (R-410A) | 48 | Stripped wire | 4 row hot water coil without Pump &Valve | 120V, 60 Hz, 1 ph. | A | R-410A | Piston | 3/4 | 7.5 | Not Applicable | 230 | 120 V, 60 Hz, 1 Ph | Not Applicable | 40 VA, Class 2 | 7/8 | 3/8 | 4 | Right-hand | 1600 | 1600 | Hot water Coil
BCRMC6148S4N4A | B Series | 3-speed PSC motor | Multi-pos. | C6 | Piston (R-410A) | 48 | Stripped wire | 4 row hot water coil without Pump &Valve | 120V, 60 Hz, 1 ph. & 130°F aquastat | A | R-410A | Piston | 3/4 | 7.5 | Not Applicable | 230 | 120 V, 60 Hz, 1 Ph | Not Applicable | 40 VA, Class 2 | 7/8 | 3/8 | 4 | Right-hand | 1600 | 1600 | Hot water Coil
BCRMC6160S001A | B Series | 3-speed PSC motor | Multi-pos. | C6 | Piston (R-410A) | 60 | Stripped wire | No heat | 208/240V, 60 Hz, 1 ph. | A | R-410A | Piston | 1/2 | 3.9 | Not Applicable | 240 | 208/240 V, 60 Hz, 1 Ph | Not Applicable | 40 VA, Class 2 | 7/8 | 3/8 | 4 | Right-hand | 2000 | 2000 | No heat
BCRMC6160S003A | B Series | 3-speed PSC motor | Multi-pos. | C6 | Piston (R-410A) | 60 | Stripped wire | No heat | 120V, 60 Hz, 1 ph. | A | R-410A | Piston | 3/4 | 10.5 | Not Applicable | 240 | 120 V, 60 Hz, 1 Ph | Not Applicable | 40 VA, Class 2 | 7/8 | 3/8 | 4 | Right-hand | 2000 | 2000 | No heat
BCRMC6160S004A | B Series | 3-speed PSC motor | Multi-pos. | C6 | Piston (R-410A) | 60 | Stripped wire | No heat | 120V, 60 Hz, 1 ph. & 130°F aquastat | A | R-410A | Piston | 3/4 | 10.5 | Not Applicable | 240 | 120 V, 60 Hz, 1 Ph | Not Applicable | 40 VA, Class 2 | 7/8 | 3/8 | 4 | Right-hand | 2000 | 2000 | No heat
BCRMC6160S3P3A | B Series | 3-speed PSC motor | Multi-pos. | C6 | Piston (R-410A) | 60 | Stripped wire | 3 row hot water coil with Pump &Valve | 120V, 60 Hz, 1 ph. | A | R-410A | Piston | 3/4 | 10.5 | Not Applicable | 240 | 120 V, 60 Hz, 1 Ph | Not Applicable | 40 VA, Class 2 | 7/8 | 3/8 | 4 | Right-hand | 2000 | 2000 | Hot water Coil
BCRMC6160S3P4A | B Series | 3-speed PSC motor | Multi-pos. | C6 | Piston (R-410A) | 60 | Stripped wire | 3 row hot water coil with Pump &Valve | 120V, 60 Hz, 1 ph. & 130°F aquastat | A | R-410A | Piston | 3/4 | 10.5 | Not Applicable | 240 | 120 V, 60 Hz, 1 Ph | Not Applicable | 40 VA, Class 2 | 7/8 | 3/8 | 4 | Right-hand | 2000 | 2000 | Hot water Coil
BCRMC6160S4P3A | B Series | 3-speed PSC motor | Multi-pos. | C6 | Piston (R-410A) | 60 | Stripped wire | 4 row hot water coil with Pump &Valve | 120V, 60 Hz, 1 ph. | A | R-410A | Piston | 3/4 | 10.5 | Not Applicable | 240 | 120 V, 60 Hz, 1 Ph | Not Applicable | 40 VA, Class 2 | 7/8 | 3/8 | 4 | Right-hand | 2000 | 2000 | Hot water Coil
BCRMC6160S4P4A | B Series | 3-speed PSC motor | Multi-pos. | C6 | Piston (R-410A) | 60 | Stripped wire | 4 row hot water coil with Pump &Valve | 120V, 60 Hz, 1 ph. & 130°F aquastat | A | R-410A | Piston | 3/4 | 10.5 | Not Applicable | 240 | 120 V, 60 Hz, 1 Ph | Not Applicable | 40 VA, Class 2 | 7/8 | 3/8 | 4 | Right-hand | 2000 | 2000 | Hot water Coil
BCRMC6160S3N3A | B Series | 3-speed PSC motor | Multi-pos. | C6 | Piston (R-410A) | 60 | Stripped wire | 3 row hot water coil without Pump &Valve | 120V, 60 Hz, 1 ph. | A | R-410A | Piston | 3/4 | 10.5 | Not Applicable | 240 | 120 V, 60 Hz, 1 Ph | Not Applicable | 40 VA, Class 2 | 7/8 | 3/8 | 4 | Right-hand | 2000 | 2000 | Hot water Coil
BCRMC6160S3N4A | B Series | 3-speed PSC motor | Multi-pos. | C6 | Piston (R-410A) | 60 | Stripped wire | 3 row hot water coil without Pump &Valve | 120V, 60 Hz, 1 ph. & 130°F aquastat | A | R-410A | Piston | 3/4 | 10.5 | Not Applicable | 240 | 120 V, 60 Hz, 1 Ph | Not Applicable | 40 VA, Class 2 | 7/8 | 3/8 | 4 | Right-hand | 2000 | 2000 | Hot water Coil
BCRMC6160S4N3A | B Series | 3-speed PSC motor | Multi-pos. | C6 | Piston (R-410A) | 60 | Stripped wire | 4 row hot water coil without Pump &Valve | 120V, 60 Hz, 1 ph. | A | R-410A | Piston | 3/4 | 10.5 | Not Applicable | 240 | 120 V, 60 Hz, 1 Ph | Not Applicable | 40 VA, Class 2 | 7/8 | 3/8 | 4 | Right-hand | 2000 | 2000 | Hot water Coil
BCRMC6160S4N4A | B Series | 3-speed PSC motor | Multi-pos. | C6 | Piston (R-410A) | 60 | Stripped wire | 4 row hot water coil without Pump &Valve | 120V, 60 Hz, 1 ph. & 130°F aquastat | A | R-410A | Piston | 3/4 | 10.5 | Not Applicable | 240 | 120 V, 60 Hz, 1 Ph | Not Applicable | 40 VA, Class 2 | 7/8 | 3/8 | 4 | Right-hand | 2000 | 2000 | Hot water Coil
BCRMC6731S001A | B Series | 3-speed PSC motor | Multi-pos. | C6 | Bleed HP-A/C TXV (R-410A) | 31 | Stripped wire | No heat | 208/240V, 60 Hz, 1 ph. | A | R-410A | Bleed HP-A/C TXV | 1/3 | 2.6 | Not Applicable | 150 | 208/240 V, 60 Hz, 1 Ph | Not Applicable | 40 VA, Class 2 | 7/8 | 3/8 | 4 | Right-hand | 1000 | 1000 | No heat
BCRMC6731S003A | B Series | 3-speed PSC motor | Multi-pos. | C6 | Bleed HP-A/C TXV (R-410A) | 31 | Stripped wire | No heat | 120V, 60 Hz, 1 ph. | A | R-410A | Bleed HP-A/C TXV | 1/3 | 7.1 | Not Applicable | 150 | 120 V, 60 Hz, 1 Ph | Not Applicable | 40 VA, Class 2 | 7/8 | 3/8 | 4 | Right-hand | 1000 | 1000 | No heat
BCRMC6731S004A | B Series | 3-speed PSC motor | Multi-pos. | C6 | Bleed HP-A/C TXV (R-410A) | 31 | Stripped wire | No heat | 120V, 60 Hz, 1 ph. & 130°F aquastat | A | R-410A | Bleed HP-A/C TXV | 1/3 | 7.1 | Not Applicable | 150 | 120 V, 60 Hz, 1 Ph | Not Applicable | 40 VA, Class 2 | 7/8 | 3/8 | 4 | Right-hand | 1000 | 1000 | No heat
BCRMC6731S3P3A | B Series | 3-speed PSC motor | Multi-pos. | C6 | Bleed HP-A/C TXV (R-410A) | 31 | Stripped wire | 3 row hot water coil with Pump &Valve | 120V, 60 Hz, 1 ph. | A | R-410A | Bleed HP-A/C TXV | 1/3 | 7.1 | Not Applicable | 150 | 120 V, 60 Hz, 1 Ph | Not Applicable | 40 VA, Class 2 | 7/8 | 3/8 | 4 | Right-hand | 1000 | 1000 | Hot water Coil
BCRMC6731S3P4A | B Series | 3-speed PSC motor | Multi-pos. | C6 | Bleed HP-A/C TXV (R-410A) | 31 | Stripped wire | 3 row hot water coil with Pump &Valve | 120V, 60 Hz, 1 ph. & 130°F aquastat | A | R-410A | Bleed HP-A/C TXV | 1/3 | 7.1 | Not Applicable | 150 | 120 V, 60 Hz, 1 Ph | Not Applicable | 40 VA, Class 2 | 7/8 | 3/8 | 4 | Right-hand | 1000 | 1000 | Hot water Coil
BCRMC6731S4P3A | B Series | 3-speed PSC motor | Multi-pos. | C6 | Bleed HP-A/C TXV (R-410A) | 31 | Stripped wire | 4 row hot water coil with Pump &Valve | 120V, 60 Hz, 1 ph. | A | R-410A | Bleed HP-A/C TXV | 1/3 | 7.1 | Not Applicable | 150 | 120 V, 60 Hz, 1 Ph | Not Applicable | 40 VA, Class 2 | 7/8 | 3/8 | 4 | Right-hand | 1000 | 1000 | Hot water Coil
BCRMC6731S4P4A | B Series | 3-speed PSC motor | Multi-pos. | C6 | Bleed HP-A/C TXV (R-410A) | 31 | Stripped wire | 4 row hot water coil with Pump &Valve | 120V, 60 Hz, 1 ph. & 130°F aquastat | A | R-410A | Bleed HP-A/C TXV | 1/3 | 7.1 | Not Applicable | 150 | 120 V, 60 Hz, 1 Ph | Not Applicable | 40 VA, Class 2 | 7/8 | 3/8 | 4 | Right-hand | 1000 | 1000 | Hot water Coil
BCRMC6731S3N3A | B Series | 3-speed PSC motor | Multi-pos. | C6 | Bleed HP-A/C TXV (R-410A) | 31 | Stripped wire | 3 row hot water coil without Pump &Valve | 120V, 60 Hz, 1 ph. | A | R-410A | Bleed HP-A/C TXV | 1/3 | 7.1 | Not Applicable | 150 | 120 V, 60 Hz, 1 Ph | Not Applicable | 40 VA, Class 2 | 7/8 | 3/8 | 4 | Right-hand | 1000 | 1000 | Hot water Coil
BCRMC6731S3N4A | B Series | 3-speed PSC motor | Multi-pos. | C6 | Bleed HP-A/C TXV (R-410A) | 31 | Stripped wire | 3 row hot water coil without Pump &Valve | 120V, 60 Hz, 1 ph. & 130°F aquastat | A | R-410A | Bleed HP-A/C TXV | 1/3 | 7.1 | Not Applicable | 150 | 120 V, 60 Hz, 1 Ph | Not Applicable | 40 VA, Class 2 | 7/8 | 3/8 | 4 | Right-hand | 1000 | 1000 | Hot water Coil
BCRMC6731S4N3A | B Series | 3-speed PSC motor | Multi-pos. | C6 | Bleed HP-A/C TXV (R-410A) | 31 | Stripped wire | 4 row hot water coil without Pump &Valve | 120V, 60 Hz, 1 ph. | A | R-410A | Bleed HP-A/C TXV | 1/3 | 7.1 | Not Applicable | 150 | 120 V, 60 Hz, 1 Ph | Not Applicable | 40 VA, Class 2 | 7/8 | 3/8 | 4 | Right-hand | 1000 | 1000 | Hot water Coil
BCRMC6731S4N4A | B Series | 3-speed PSC motor | Multi-pos. | C6 | Bleed HP-A/C TXV (R-410A) | 31 | Stripped wire | 4 row hot water coil without Pump &Valve | 120V, 60 Hz, 1 ph. & 130°F aquastat | A | R-410A | Bleed HP-A/C TXV | 1/3 | 7.1 | Not Applicable | 150 | 120 V, 60 Hz, 1 Ph | Not Applicable | 40 VA, Class 2 | 7/8 | 3/8 | 4 | Right-hand | 1000 | 1000 | Hot water Coil
BCRMC6737S001A | B Series | 3-speed PSC motor | Multi-pos. | C6 | Bleed HP-A/C TXV (R-410A) | 37 | Stripped wire | No heat | 208/240V, 60 Hz, 1 ph. | A | R-410A | Bleed HP-A/C TXV | 1/3 | 1.9 | Not Applicable | 150 | 208/240 V, 60 Hz, 1 Ph | Not Applicable | 40 VA, Class 2 | 7/8 | 3/8 | 4 | Right-hand | 1200 | 1200 | No heat
BCRMC6737S003A | B Series | 3-speed PSC motor | Multi-pos. | C6 | Bleed HP-A/C TXV (R-410A) | 37 | Stripped wire | No heat | 120V, 60 Hz, 1 ph. | A | R-410A | Bleed HP-A/C TXV | 1/3 | 7.1 | Not Applicable | 150 | 120 V, 60 Hz, 1 Ph | Not Applicable | 40 VA, Class 2 | 7/8 | 3/8 | 4 | Right-hand | 1200 | 1200 | No heat
BCRMC6737S004A | B Series | 3-speed PSC motor | Multi-pos. | C6 | Bleed HP-A/C TXV (R-410A) | 37 | Stripped wire | No heat | 120V, 60 Hz, 1 ph. & 130°F aquastat | A | R-410A | Bleed HP-A/C TXV | 1/3 | 7.1 | Not Applicable | 150 | 120 V, 60 Hz, 1 Ph | Not Applicable | 40 VA, Class 2 | 7/8 | 3/8 | 4 | Right-hand | 1200 | 1200 | No heat
BCRMC6737S3P3A | B Series | 3-speed PSC motor | Multi-pos. | C6 | Bleed HP-A/C TXV (R-410A) | 37 | Stripped wire | 3 row hot water coil with Pump &Valve | 120V, 60 Hz, 1 ph. | A | R-410A | Bleed HP-A/C TXV | 1/3 | 7.1 | Not Applicable | 150 | 120 V, 60 Hz, 1 Ph | Not Applicable | 40 VA, Class 2 | 7/8 | 3/8 | 4 | Right-hand | 1200 | 1200 | Hot water Coil
BCRMC6737S3P4A | B Series | 3-speed PSC motor | Multi-pos. | C6 | Bleed HP-A/C TXV (R-410A) | 37 | Stripped wire | 3 row hot water coil with Pump &Valve | 120V, 60 Hz, 1 ph. & 130°F aquastat | A | R-410A | Bleed HP-A/C TXV | 1/3 | 7.1 | Not Applicable | 150 | 120 V, 60 Hz, 1 Ph | Not Applicable | 40 VA, Class 2 | 7/8 | 3/8 | 4 | Right-hand | 1200 | 1200 | Hot water Coil
BCRMC6737S4P3A | B Series | 3-speed PSC motor | Multi-pos. | C6 | Bleed HP-A/C TXV (R-410A) | 37 | Stripped wire | 4 row hot water coil with Pump &Valve | 120V, 60 Hz, 1 ph. | A | R-410A | Bleed HP-A/C TXV | 1/3 | 7.1 | Not Applicable | 150 | 120 V, 60 Hz, 1 Ph | Not Applicable | 40 VA, Class 2 | 7/8 | 3/8 | 4 | Right-hand | 1200 | 1200 | Hot water Coil
BCRMC6737S4P4A | B Series | 3-speed PSC motor | Multi-pos. | C6 | Bleed HP-A/C TXV (R-410A) | 37 | Stripped wire | 4 row hot water coil with Pump &Valve | 120V, 60 Hz, 1 ph. & 130°F aquastat | A | R-410A | Bleed HP-A/C TXV | 1/3 | 7.1 | Not Applicable | 150 | 120 V, 60 Hz, 1 Ph | Not Applicable | 40 VA, Class 2 | 7/8 | 3/8 | 4 | Right-hand | 1200 | 1200 | Hot water Coil
BCRMC6737S3N3A | B Series | 3-speed PSC motor | Multi-pos. | C6 | Bleed HP-A/C TXV (R-410A) | 37 | Stripped wire | 3 row hot water coil without Pump &Valve | 120V, 60 Hz, 1 ph. | A | R-410A | Bleed HP-A/C TXV | 1/3 | 7.1 | Not Applicable | 150 | 120 V, 60 Hz, 1 Ph | Not Applicable | 40 VA, Class 2 | 7/8 | 3/8 | 4 | Right-hand | 1200 | 1200 | Hot water Coil
BCRMC6737S3N4A | B Series | 3-speed PSC motor | Multi-pos. | C6 | Bleed HP-A/C TXV (R-410A) | 37 | Stripped wire | 3 row hot water coil without Pump &Valve | 120V, 60 Hz, 1 ph. & 130°F aquastat | A | R-410A | Bleed HP-A/C TXV | 1/3 | 7.1 | Not Applicable | 150 | 120 V, 60 Hz, 1 Ph | Not Applicable | 40 VA, Class 2 | 7/8 | 3/8 | 4 | Right-hand | 1200 | 1200 | Hot water Coil
BCRMC6737S4N3A | B Series | 3-speed PSC motor | Multi-pos. | C6 | Bleed HP-A/C TXV (R-410A) | 37 | Stripped wire | 4 row hot water coil without Pump &Valve | 120V, 60 Hz, 1 ph. | A | R-410A | Bleed HP-A/C TXV | 1/3 | 7.1 | Not Applicable | 150 | 120 V, 60 Hz, 1 Ph | Not Applicable | 40 VA, Class 2 | 7/8 | 3/8 | 4 | Right-hand | 1200 | 1200 | Hot water Coil
BCRMC6737S4N4A | B Series | 3-speed PSC motor | Multi-pos. | C6 | Bleed HP-A/C TXV (R-410A) | 37 | Stripped wire | 4 row hot water coil without Pump &Valve | 120V, 60 Hz, 1 ph. & 130°F aquastat | A | R-410A | Bleed HP-A/C TXV | 1/3 | 7.1 | Not Applicable | 150 | 120 V, 60 Hz, 1 Ph | Not Applicable | 40 VA, Class 2 | 7/8 | 3/8 | 4 | Right-hand | 1200 | 1200 | Hot water Coil
BCRMC6742S001A | B Series | 3-speed PSC motor | Multi-pos. | C6 | Bleed HP-A/C TXV (R-410A) | 42 | Stripped wire | No heat | 208/240V, 60 Hz, 1 ph. | A | R-410A | Bleed HP-A/C TXV | 1/3 | 1.9 | Not Applicable | 210 | 208/240 V, 60 Hz, 1 Ph | Not Applicable | 40 VA, Class 2 | 7/8 | 3/8 | 4 | Right-hand | 1400 | 1400 | No heat
BCRMC6742S003A | B Series | 3-speed PSC motor | Multi-pos. | C6 | Bleed HP-A/C TXV (R-410A) | 42 | Stripped wire | No heat | 120V, 60 Hz, 1 ph. | A | R-410A | Bleed HP-A/C TXV | 1/2 | 8.5 | Not Applicable | 210 | 120 V, 60 Hz, 1 Ph | Not Applicable | 40 VA, Class 2 | 7/8 | 3/8 | 4 | Right-hand | 1400 | 1400 | No heat
BCRMC6742S004A | B Series | 3-speed PSC motor | Multi-pos. | C6 | Bleed HP-A/C TXV (R-410A) | 42 | Stripped wire | No heat | 120V, 60 Hz, 1 ph. & 130°F aquastat | A | R-410A | Bleed HP-A/C TXV | 1/2 | 8.5 | Not Applicable | 210 | 120 V, 60 Hz, 1 Ph | Not Applicable | 40 VA, Class 2 | 7/8 | 3/8 | 4 | Right-hand | 1400 | 1400 | No heat
BCRMC6742S3P3A | B Series | 3-speed PSC motor | Multi-pos. | C6 | Bleed HP-A/C TXV (R-410A) | 42 | Stripped wire | 3 row hot water coil with Pump &Valve | 120V, 60 Hz, 1 ph. | A | R-410A | Bleed HP-A/C TXV | 1/2 | 8.5 | Not Applicable | 210 | 120 V, 60 Hz, 1 Ph | Not Applicable | 40 VA, Class 2 | 7/8 | 3/8 | 4 | Right-hand | 1400 | 1400 | Hot water Coil
BCRMC6742S3P4A | B Series | 3-speed PSC motor | Multi-pos. | C6 | Bleed HP-A/C TXV (R-410A) | 42 | Stripped wire | 3 row hot water coil with Pump &Valve | 120V, 60 Hz, 1 ph. & 130°F aquastat | A | R-410A | Bleed HP-A/C TXV | 1/2 | 8.5 | Not Applicable | 210 | 120 V, 60 Hz, 1 Ph | Not Applicable | 40 VA, Class 2 | 7/8 | 3/8 | 4 | Right-hand | 1400 | 1400 | Hot water Coil
BCRMC6742S4P3A | B Series | 3-speed PSC motor | Multi-pos. | C6 | Bleed HP-A/C TXV (R-410A) | 42 | Stripped wire | 4 row hot water coil with Pump &Valve | 120V, 60 Hz, 1 ph. | A | R-410A | Bleed HP-A/C TXV | 1/2 | 8.5 | Not Applicable | 210 | 120 V, 60 Hz, 1 Ph | Not Applicable | 40 VA, Class 2 | 7/8 | 3/8 | 4 | Right-hand | 1400 | 1400 | Hot water Coil
BCRMC6742S4P4A | B Series | 3-speed PSC motor | Multi-pos. | C6 | Bleed HP-A/C TXV (R-410A) | 42 | Stripped wire | 4 row hot water coil with Pump &Valve | 120V, 60 Hz, 1 ph. & 130°F aquastat | A | R-410A | Bleed HP-A/C TXV | 1/2 | 8.5 | Not Applicable | 210 | 120 V, 60 Hz, 1 Ph | Not Applicable | 40 VA, Class 2 | 7/8 | 3/8 | 4 | Right-hand | 1400 | 1400 | Hot water Coil
BCRMC6742S3N3A | B Series | 3-speed PSC motor | Multi-pos. | C6 | Bleed HP-A/C TXV (R-410A) | 42 | Stripped wire | 3 row hot water coil without Pump &Valve | 120V, 60 Hz, 1 ph. | A | R-410A | Bleed HP-A/C TXV | 1/2 | 8.5 | Not Applicable | 210 | 120 V, 60 Hz, 1 Ph | Not Applicable | 40 VA, Class 2 | 7/8 | 3/8 | 4 | Right-hand | 1400 | 1400 | Hot water Coil
BCRMC6742S3N4A | B Series | 3-speed PSC motor | Multi-pos. | C6 | Bleed HP-A/C TXV (R-410A) | 42 | Stripped wire | 3 row hot water coil without Pump &Valve | 120V, 60 Hz, 1 ph. & 130°F aquastat | A | R-410A | Bleed HP-A/C TXV | 1/2 | 8.5 | Not Applicable | 210 | 120 V, 60 Hz, 1 Ph | Not Applicable | 40 VA, Class 2 | 7/8 | 3/8 | 4 | Right-hand | 1400 | 1400 | Hot water Coil
BCRMC6742S4N3A | B Series | 3-speed PSC motor | Multi-pos. | C6 | Bleed HP-A/C TXV (R-410A) | 42 | Stripped wire | 4 row hot water coil without Pump &Valve | 120V, 60 Hz, 1 ph. | A | R-410A | Bleed HP-A/C TXV | 1/2 | 8.5 | Not Applicable | 210 | 120 V, 60 Hz, 1 Ph | Not Applicable | 40 VA, Class 2 | 7/8 | 3/8 | 4 | Right-hand | 1400 | 1400 | Hot water Coil
BCRMC6742S4N4A | B Series | 3-speed PSC motor | Multi-pos. | C6 | Bleed HP-A/C TXV (R-410A) | 42 | Stripped wire | 4 row hot water coil without Pump &Valve | 120V, 60 Hz, 1 ph. & 130°F aquastat | A | R-410A | Bleed HP-A/C TXV | 1/2 | 8.5 | Not Applicable | 210 | 120 V, 60 Hz, 1 Ph | Not Applicable | 40 VA, Class 2 | 7/8 | 3/8 | 4 | Right-hand | 1400 | 1400 | Hot water Coil
BCRMC6748S001A | B Series | 3-speed PSC motor | Multi-pos. | C6 | Bleed HP-A/C TXV (R-410A) | 48 | Stripped wire | No heat | 208/240V, 60 Hz, 1 ph. | A | R-410A | Bleed HP-A/C TXV | 1/2 | 3.9 | Not Applicable | 230 | 208/240 V, 60 Hz, 1 Ph | Not Applicable | 40 VA, Class 2 | 7/8 | 3/8 | 4 | Right-hand | 1600 | 1600 | No heat
BCRMC6748S003A | B Series | 3-speed PSC motor | Multi-pos. | C6 | Bleed HP-A/C TXV (R-410A) | 48 | Stripped wire | No heat | 120V, 60 Hz, 1 ph. | A | R-410A | Bleed HP-A/C TXV | 3/4 | 7.5 | Not Applicable | 230 | 120 V, 60 Hz, 1 Ph | Not Applicable | 40 VA, Class 2 | 7/8 | 3/8 | 4 | Right-hand | 1600 | 1600 | No heat
BCRMC6748S004A | B Series | 3-speed PSC motor | Multi-pos. | C6 | Bleed HP-A/C TXV (R-410A) | 48 | Stripped wire | No heat | 120V, 60 Hz, 1 ph. & 130°F aquastat | A | R-410A | Bleed HP-A/C TXV | 3/4 | 7.5 | Not Applicable | 230 | 120 V, 60 Hz, 1 Ph | Not Applicable | 40 VA, Class 2 | 7/8 | 3/8 | 4 | Right-hand | 1600 | 1600 | No heat
BCRMC6748S3P3A | B Series | 3-speed PSC motor | Multi-pos. | C6 | Bleed HP-A/C TXV (R-410A) | 48 | Stripped wire | 3 row hot water coil with Pump &Valve | 120V, 60 Hz, 1 ph. | A | R-410A | Bleed HP-A/C TXV | 3/4 | 7.5 | Not Applicable | 230 | 120 V, 60 Hz, 1 Ph | Not Applicable | 40 VA, Class 2 | 7/8 | 3/8 | 4 | Right-hand | 1600 | 1600 | Hot water Coil
BCRMC6748S3P4A | B Series | 3-speed PSC motor | Multi-pos. | C6 | Bleed HP-A/C TXV (R-410A) | 48 | Stripped wire | 3 row hot water coil with Pump &Valve | 120V, 60 Hz, 1 ph. & 130°F aquastat | A | R-410A | Bleed HP-A/C TXV | 3/4 | 7.5 | Not Applicable | 230 | 120 V, 60 Hz, 1 Ph | Not Applicable | 40 VA, Class 2 | 7/8 | 3/8 | 4 | Right-hand | 1600 | 1600 | Hot water Coil
BCRMC6748S4P3A | B Series | 3-speed PSC motor | Multi-pos. | C6 | Bleed HP-A/C TXV (R-410A) | 48 | Stripped wire | 4 row hot water coil with Pump &Valve | 120V, 60 Hz, 1 ph. | A | R-410A | Bleed HP-A/C TXV | 3/4 | 7.5 | Not Applicable | 230 | 120 V, 60 Hz, 1 Ph | Not Applicable | 40 VA, Class 2 | 7/8 | 3/8 | 4 | Right-hand | 1600 | 1600 | Hot water Coil
BCRMC6748S4P4A | B Series | 3-speed PSC motor | Multi-pos. | C6 | Bleed HP-A/C TXV (R-410A) | 48 | Stripped wire | 4 row hot water coil with Pump &Valve | 120V, 60 Hz, 1 ph. & 130°F aquastat | A | R-410A | Bleed HP-A/C TXV | 3/4 | 7.5 | Not Applicable | 230 | 120 V, 60 Hz, 1 Ph | Not Applicable | 40 VA, Class 2 | 7/8 | 3/8 | 4 | Right-hand | 1600 | 1600 | Hot water Coil
BCRMC6748S3N3A | B Series | 3-speed PSC motor | Multi-pos. | C6 | Bleed HP-A/C TXV (R-410A) | 48 | Stripped wire | 3 row hot water coil without Pump &Valve | 120V, 60 Hz, 1 ph. | A | R-410A | Bleed HP-A/C TXV | 3/4 | 7.5 | Not Applicable | 230 | 120 V, 60 Hz, 1 Ph | Not Applicable | 40 VA, Class 2 | 7/8 | 3/8 | 4 | Right-hand | 1600 | 1600 | Hot water Coil
BCRMC6748S3N4A | B Series | 3-speed PSC motor | Multi-pos. | C6 | Bleed HP-A/C TXV (R-410A) | 48 | Stripped wire | 3 row hot water coil without Pump &Valve | 120V, 60 Hz, 1 ph. & 130°F aquastat | A | R-410A | Bleed HP-A/C TXV | 3/4 | 7.5 | Not Applicable | 230 | 120 V, 60 Hz, 1 Ph | Not Applicable | 40 VA, Class 2 | 7/8 | 3/8 | 4 | Right-hand | 1600 | 1600 | Hot water Coil
BCRMC6748S4N3A | B Series | 3-speed PSC motor | Multi-pos. | C6 | Bleed HP-A/C TXV (R-410A) | 48 | Stripped wire | 4 row hot water coil without Pump &Valve | 120V, 60 Hz, 1 ph. | A | R-410A | Bleed HP-A/C TXV | 3/4 | 7.5 | Not Applicable | 230 | 120 V, 60 Hz, 1 Ph | Not Applicable | 40 VA, Class 2 | 7/8 | 3/8 | 4 | Right-hand | 1600 | 1600 | Hot water Coil
BCRMC6748S4N4A | B Series | 3-speed PSC motor | Multi-pos. | C6 | Bleed HP-A/C TXV (R-410A) | 48 | Stripped wire | 4 row hot water coil without Pump &Valve | 120V, 60 Hz, 1 ph. & 130°F aquastat | A | R-410A | Bleed HP-A/C TXV | 3/4 | 7.5 | Not Applicable | 230 | 120 V, 60 Hz, 1 Ph | Not Applicable | 40 VA, Class 2 | 7/8 | 3/8 | 4 | Right-hand | 1600 | 1600 | Hot water Coil
BCRMC6760S001A | B Series | 3-speed PSC motor | Multi-pos. | C6 | Bleed HP-A/C TXV (R-410A) | 60 | Stripped wire | No heat | 208/240V, 60 Hz, 1 ph. | A | R-410A | Bleed HP-A/C TXV | 1/2 | 3.9 | Not Applicable | 240 | 208/240 V, 60 Hz, 1 Ph | Not Applicable | 40 VA, Class 2 | 7/8 | 3/8 | 4 | Right-hand | 2000 | 2000 | No heat
BCRMC6760S003A | B Series | 3-speed PSC motor | Multi-pos. | C6 | Bleed HP-A/C TXV (R-410A) | 60 | Stripped wire | No heat | 120V, 60 Hz, 1 ph. | A | R-410A | Bleed HP-A/C TXV | 3/4 | 10.5 | Not Applicable | 240 | 120 V, 60 Hz, 1 Ph | Not Applicable | 40 VA, Class 2 | 7/8 | 3/8 | 4 | Right-hand | 2000 | 2000 | No heat
BCRMC6760S004A | B Series | 3-speed PSC motor | Multi-pos. | C6 | Bleed HP-A/C TXV (R-410A) | 60 | Stripped wire | No heat | 120V, 60 Hz, 1 ph. & 130°F aquastat | A | R-410A | Bleed HP-A/C TXV | 3/4 | 10.5 | Not Applicable | 240 | 120 V, 60 Hz, 1 Ph | Not Applicable | 40 VA, Class 2 | 7/8 | 3/8 | 4 | Right-hand | 2000 | 2000 | No heat
BCRMC6760S3P3A | B Series | 3-speed PSC motor | Multi-pos. | C6 | Bleed HP-A/C TXV (R-410A) | 60 | Stripped wire | 3 row hot water coil with Pump &Valve | 120V, 60 Hz, 1 ph. | A | R-410A | Bleed HP-A/C TXV | 3/4 | 10.5 | Not Applicable | 240 | 120 V, 60 Hz, 1 Ph | Not Applicable | 40 VA, Class 2 | 7/8 | 3/8 | 4 | Right-hand | 2000 | 2000 | Hot water Coil
BCRMC6760S3P4A | B Series | 3-speed PSC motor | Multi-pos. | C6 | Bleed HP-A/C TXV (R-410A) | 60 | Stripped wire | 3 row hot water coil with Pump &Valve | 120V, 60 Hz, 1 ph. & 130°F aquastat | A | R-410A | Bleed HP-A/C TXV | 3/4 | 10.5 | Not Applicable | 240 | 120 V, 60 Hz, 1 Ph | Not Applicable | 40 VA, Class 2 | 7/8 | 3/8 | 4 | Right-hand | 2000 | 2000 | Hot water Coil
BCRMC6760S4P3A | B Series | 3-speed PSC motor | Multi-pos. | C6 | Bleed HP-A/C TXV (R-410A) | 60 | Stripped wire | 4 row hot water coil with Pump &Valve | 120V, 60 Hz, 1 ph. | A | R-410A | Bleed HP-A/C TXV | 3/4 | 10.5 | Not Applicable | 240 | 120 V, 60 Hz, 1 Ph | Not Applicable | 40 VA, Class 2 | 7/8 | 3/8 | 4 | Right-hand | 2000 | 2000 | Hot water Coil
BCRMC6760S4P4A | B Series | 3-speed PSC motor | Multi-pos. | C6 | Bleed HP-A/C TXV (R-410A) | 60 | Stripped wire | 4 row hot water coil with Pump &Valve | 120V, 60 Hz, 1 ph. & 130°F aquastat | A | R-410A | Bleed HP-A/C TXV | 3/4 | 10.5 | Not Applicable | 240 | 120 V, 60 Hz, 1 Ph | Not Applicable | 40 VA, Class 2 | 7/8 | 3/8 | 4 | Right-hand | 2000 | 2000 | Hot water Coil
BCRMC6760S3N3A | B Series | 3-speed PSC motor | Multi-pos. | C6 | Bleed HP-A/C TXV (R-410A) | 60 | Stripped wire | 3 row hot water coil without Pump &Valve | 120V, 60 Hz, 1 ph. | A | R-410A | Bleed HP-A/C TXV | 3/4 | 10.5 | Not Applicable | 240 | 120 V, 60 Hz, 1 Ph | Not Applicable | 40 VA, Class 2 | 7/8 | 3/8 | 4 | Right-hand | 2000 | 2000 | Hot water Coil
BCRMC6760S3N4A | B Series | 3-speed PSC motor | Multi-pos. | C6 | Bleed HP-A/C TXV (R-410A) | 60 | Stripped wire | 3 row hot water coil without Pump &Valve | 120V, 60 Hz, 1 ph. & 130°F aquastat | A | R-410A | Bleed HP-A/C TXV | 3/4 | 10.5 | Not Applicable | 240 | 120 V, 60 Hz, 1 Ph | Not Applicable | 40 VA, Class 2 | 7/8 | 3/8 | 4 | Right-hand | 2000 | 2000 | Hot water Coil
BCRMC6760S4N3A | B Series | 3-speed PSC motor | Multi-pos. | C6 | Bleed HP-A/C TXV (R-410A) | 60 | Stripped wire | 4 row hot water coil without Pump &Valve | 120V, 60 Hz, 1 ph. | A | R-410A | Bleed HP-A/C TXV | 3/4 | 10.5 | Not Applicable | 240 | 120 V, 60 Hz, 1 Ph | Not Applicable | 40 VA, Class 2 | 7/8 | 3/8 | 4 | Right-hand | 2000 | 2000 | Hot water Coil
BCRMC6760S4N4A | B Series | 3-speed PSC motor | Multi-pos. | C6 | Bleed HP-A/C TXV (R-410A) | 60 | Stripped wire | 4 row hot water coil without Pump &Valve | 120V, 60 Hz, 1 ph. & 130°F aquastat | A | R-410A | Bleed HP-A/C TXV | 3/4 | 10.5 | Not Applicable | 240 | 120 V, 60 Hz, 1 Ph | Not Applicable | 40 VA, Class 2 | 7/8 | 3/8 | 4 | Right-hand | 2000 | 2000 | Hot water Coil
BCRMC6931S001A | B Series | 3-speed PSC motor | Multi-pos. | C6 | Non-bleed HP-A/C TXV (R-410A) | 31 | Stripped wire | No heat | 208/240V, 60 Hz, 1 ph. | A | R-410A | Non-bleed HP-A/C TXV | 1/3 | 2.6 | Not Applicable | 150 | 208/240 V, 60 Hz, 1 Ph | Not Applicable | 40 VA, Class 2 | 7/8 | 3/8 | 4 | Right-hand | 1000 | 1000 | No heat
BCRMC6931S003A | B Series | 3-speed PSC motor | Multi-pos. | C6 | Non-bleed HP-A/C TXV (R-410A) | 31 | Stripped wire | No heat | 120V, 60 Hz, 1 ph. | A | R-410A | Non-bleed HP-A/C TXV | 1/3 | 7.1 | Not Applicable | 150 | 120 V, 60 Hz, 1 Ph | Not Applicable | 40 VA, Class 2 | 7/8 | 3/8 | 4 | Right-hand | 1000 | 1000 | No heat
BCRMC6931S004A | B Series | 3-speed PSC motor | Multi-pos. | C6 | Non-bleed HP-A/C TXV (R-410A) | 31 | Stripped wire | No heat | 120V, 60 Hz, 1 ph. & 130°F aquastat | A | R-410A | Non-bleed HP-A/C TXV | 1/3 | 7.1 | Not Applicable | 150 | 120 V, 60 Hz, 1 Ph | Not Applicable | 40 VA, Class 2 | 7/8 | 3/8 | 4 | Right-hand | 1000 | 1000 | No heat
BCRMC6931S3P3A | B Series | 3-speed PSC motor | Multi-pos. | C6 | Non-bleed HP-A/C TXV (R-410A) | 31 | Stripped wire | 3 row hot water coil with Pump &Valve | 120V, 60 Hz, 1 ph. | A | R-410A | Non-bleed HP-A/C TXV | 1/3 | 7.1 | Not Applicable | 150 | 120 V, 60 Hz, 1 Ph | Not Applicable | 40 VA, Class 2 | 7/8 | 3/8 | 4 | Right-hand | 1000 | 1000 | Hot water Coil
BCRMC6931S3P4A | B Series | 3-speed PSC motor | Multi-pos. | C6 | Non-bleed HP-A/C TXV (R-410A) | 31 | Stripped wire | 3 row hot water coil with Pump &Valve | 120V, 60 Hz, 1 ph. & 130°F aquastat | A | R-410A | Non-bleed HP-A/C TXV | 1/3 | 7.1 | Not Applicable | 150 | 120 V, 60 Hz, 1 Ph | Not Applicable | 40 VA, Class 2 | 7/8 | 3/8 | 4 | Right-hand | 1000 | 1000 | Hot water Coil
BCRMC6931S4P3A | B Series | 3-speed PSC motor | Multi-pos. | C6 | Non-bleed HP-A/C TXV (R-410A) | 31 | Stripped wire | 4 row hot water coil with Pump &Valve | 120V, 60 Hz, 1 ph. | A | R-410A | Non-bleed HP-A/C TXV | 1/3 | 7.1 | Not Applicable | 150 | 120 V, 60 Hz, 1 Ph | Not Applicable | 40 VA, Class 2 | 7/8 | 3/8 | 4 | Right-hand | 1000 | 1000 | Hot water Coil
BCRMC6931S4P4A | B Series | 3-speed PSC motor | Multi-pos. | C6 | Non-bleed HP-A/C TXV (R-410A) | 31 | Stripped wire | 4 row hot water coil with Pump &Valve | 120V, 60 Hz, 1 ph. & 130°F aquastat | A | R-410A | Non-bleed HP-A/C TXV | 1/3 | 7.1 | Not Applicable | 150 | 120 V, 60 Hz, 1 Ph | Not Applicable | 40 VA, Class 2 | 7/8 | 3/8 | 4 | Right-hand | 1000 | 1000 | Hot water Coil
BCRMC6931S3N3A | B Series | 3-speed PSC motor | Multi-pos. | C6 | Non-bleed HP-A/C TXV (R-410A) | 31 | Stripped wire | 3 row hot water coil without Pump &Valve | 120V, 60 Hz, 1 ph. | A | R-410A | Non-bleed HP-A/C TXV | 1/3 | 7.1 | Not Applicable | 150 | 120 V, 60 Hz, 1 Ph | Not Applicable | 40 VA, Class 2 | 7/8 | 3/8 | 4 | Right-hand | 1000 | 1000 | Hot water Coil
BCRMC6931S3N4A | B Series | 3-speed PSC motor | Multi-pos. | C6 | Non-bleed HP-A/C TXV (R-410A) | 31 | Stripped wire | 3 row hot water coil without Pump &Valve | 120V, 60 Hz, 1 ph. & 130°F aquastat | A | R-410A | Non-bleed HP-A/C TXV | 1/3 | 7.1 | Not Applicable | 150 | 120 V, 60 Hz, 1 Ph | Not Applicable | 40 VA, Class 2 | 7/8 | 3/8 | 4 | Right-hand | 1000 | 1000 | Hot water Coil
BCRMC6931S4N3A | B Series | 3-speed PSC motor | Multi-pos. | C6 | Non-bleed HP-A/C TXV (R-410A) | 31 | Stripped wire | 4 row hot water coil without Pump &Valve | 120V, 60 Hz, 1 ph. | A | R-410A | Non-bleed HP-A/C TXV | 1/3 | 7.1 | Not Applicable | 150 | 120 V, 60 Hz, 1 Ph | Not Applicable | 40 VA, Class 2 | 7/8 | 3/8 | 4 | Right-hand | 1000 | 1000 | Hot water Coil
BCRMC6931S4N4A | B Series | 3-speed PSC motor | Multi-pos. | C6 | Non-bleed HP-A/C TXV (R-410A) | 31 | Stripped wire | 4 row hot water coil without Pump &Valve | 120V, 60 Hz, 1 ph. & 130°F aquastat | A | R-410A | Non-bleed HP-A/C TXV | 1/3 | 7.1 | Not Applicable | 150 | 120 V, 60 Hz, 1 Ph | Not Applicable | 40 VA, Class 2 | 7/8 | 3/8 | 4 | Right-hand | 1000 | 1000 | Hot water Coil
BCRMC6937S001A | B Series | 3-speed PSC motor | Multi-pos. | C6 | Non-bleed HP-A/C TXV (R-410A) | 37 | Stripped wire | No heat | 208/240V, 60 Hz, 1 ph. | A | R-410A | Non-bleed HP-A/C TXV | 1/3 | 1.9 | Not Applicable | 150 | 208/240 V, 60 Hz, 1 Ph | Not Applicable | 40 VA, Class 2 | 7/8 | 3/8 | 4 | Right-hand | 1200 | 1200 | No heat
BCRMC6937S003A | B Series | 3-speed PSC motor | Multi-pos. | C6 | Non-bleed HP-A/C TXV (R-410A) | 37 | Stripped wire | No heat | 120V, 60 Hz, 1 ph. | A | R-410A | Non-bleed HP-A/C TXV | 1/3 | 7.1 | Not Applicable | 150 | 120 V, 60 Hz, 1 Ph | Not Applicable | 40 VA, Class 2 | 7/8 | 3/8 | 4 | Right-hand | 1200 | 1200 | No heat
BCRMC6937S004A | B Series | 3-speed PSC motor | Multi-pos. | C6 | Non-bleed HP-A/C TXV (R-410A) | 37 | Stripped wire | No heat | 120V, 60 Hz, 1 ph. & 130°F aquastat | A | R-410A | Non-bleed HP-A/C TXV | 1/3 | 7.1 | Not Applicable | 150 | 120 V, 60 Hz, 1 Ph | Not Applicable | 40 VA, Class 2 | 7/8 | 3/8 | 4 | Right-hand | 1200 | 1200 | No heat
BCRMC6937S3P3A | B Series | 3-speed PSC motor | Multi-pos. | C6 | Non-bleed HP-A/C TXV (R-410A) | 37 | Stripped wire | 3 row hot water coil with Pump &Valve | 120V, 60 Hz, 1 ph. | A | R-410A | Non-bleed HP-A/C TXV | 1/3 | 7.1 | Not Applicable | 150 | 120 V, 60 Hz, 1 Ph | Not Applicable | 40 VA, Class 2 | 7/8 | 3/8 | 4 | Right-hand | 1200 | 1200 | Hot water Coil
BCRMC6937S3P4A | B Series | 3-speed PSC motor | Multi-pos. | C6 | Non-bleed HP-A/C TXV (R-410A) | 37 | Stripped wire | 3 row hot water coil with Pump &Valve | 120V, 60 Hz, 1 ph. & 130°F aquastat | A | R-410A | Non-bleed HP-A/C TXV | 1/3 | 7.1 | Not Applicable | 150 | 120 V, 60 Hz, 1 Ph | Not Applicable | 40 VA, Class 2 | 7/8 | 3/8 | 4 | Right-hand | 1200 | 1200 | Hot water Coil
BCRMC6937S4P3A | B Series | 3-speed PSC motor | Multi-pos. | C6 | Non-bleed HP-A/C TXV (R-410A) | 37 | Stripped wire | 4 row hot water coil with Pump &Valve | 120V, 60 Hz, 1 ph. | A | R-410A | Non-bleed HP-A/C TXV | 1/3 | 7.1 | Not Applicable | 150 | 120 V, 60 Hz, 1 Ph | Not Applicable | 40 VA, Class 2 | 7/8 | 3/8 | 4 | Right-hand | 1200 | 1200 | Hot water Coil
BCRMC6937S4P4A | B Series | 3-speed PSC motor | Multi-pos. | C6 | Non-bleed HP-A/C TXV (R-410A) | 37 | Stripped wire | 4 row hot water coil with Pump &Valve | 120V, 60 Hz, 1 ph. & 130°F aquastat | A | R-410A | Non-bleed HP-A/C TXV | 1/3 | 7.1 | Not Applicable | 150 | 120 V, 60 Hz, 1 Ph | Not Applicable | 40 VA, Class 2 | 7/8 | 3/8 | 4 | Right-hand | 1200 | 1200 | Hot water Coil
BCRMC6937S3N3A | B Series | 3-speed PSC motor | Multi-pos. | C6 | Non-bleed HP-A/C TXV (R-410A) | 37 | Stripped wire | 3 row hot water coil without Pump &Valve | 120V, 60 Hz, 1 ph. | A | R-410A | Non-bleed HP-A/C TXV | 1/3 | 7.1 | Not Applicable | 150 | 120 V, 60 Hz, 1 Ph | Not Applicable | 40 VA, Class 2 | 7/8 | 3/8 | 4 | Right-hand | 1200 | 1200 | Hot water Coil
BCRMC6937S3N4A | B Series | 3-speed PSC motor | Multi-pos. | C6 | Non-bleed HP-A/C TXV (R-410A) | 37 | Stripped wire | 3 row hot water coil without Pump &Valve | 120V, 60 Hz, 1 ph. & 130°F aquastat | A | R-410A | Non-bleed HP-A/C TXV | 1/3 | 7.1 | Not Applicable | 150 | 120 V, 60 Hz, 1 Ph | Not Applicable | 40 VA, Class 2 | 7/8 | 3/8 | 4 | Right-hand | 1200 | 1200 | Hot water Coil
BCRMC6937S4N3A | B Series | 3-speed PSC motor | Multi-pos. | C6 | Non-bleed HP-A/C TXV (R-410A) | 37 | Stripped wire | 4 row hot water coil without Pump &Valve | 120V, 60 Hz, 1 ph. | A | R-410A | Non-bleed HP-A/C TXV | 1/3 | 7.1 | Not Applicable | 150 | 120 V, 60 Hz, 1 Ph | Not Applicable | 40 VA, Class 2 | 7/8 | 3/8 | 4 | Right-hand | 1200 | 1200 | Hot water Coil
BCRMC6937S4N4A | B Series | 3-speed PSC motor | Multi-pos. | C6 | Non-bleed HP-A/C TXV (R-410A) | 37 | Stripped wire | 4 row hot water coil without Pump &Valve | 120V, 60 Hz, 1 ph. & 130°F aquastat | A | R-410A | Non-bleed HP-A/C TXV | 1/3 | 7.1 | Not Applicable | 150 | 120 V, 60 Hz, 1 Ph | Not Applicable | 40 VA, Class 2 | 7/8 | 3/8 | 4 | Right-hand | 1200 | 1200 | Hot water Coil
BCRMC6942S001A | B Series | 3-speed PSC motor | Multi-pos. | C6 | Non-bleed HP-A/C TXV (R-410A) | 42 | Stripped wire | No heat | 208/240V, 60 Hz, 1 ph. | A | R-410A | Non-bleed HP-A/C TXV | 1/3 | 1.9 | Not Applicable | 210 | 208/240 V, 60 Hz, 1 Ph | Not Applicable | 40 VA, Class 2 | 7/8 | 3/8 | 4 | Right-hand | 1400 | 1400 | No heat
BCRMC6942S003A | B Series | 3-speed PSC motor | Multi-pos. | C6 | Non-bleed HP-A/C TXV (R-410A) | 42 | Stripped wire | No heat | 120V, 60 Hz, 1 ph. | A | R-410A | Non-bleed HP-A/C TXV | 1/2 | 8.5 | Not Applicable | 210 | 120 V, 60 Hz, 1 Ph | Not Applicable | 40 VA, Class 2 | 7/8 | 3/8 | 4 | Right-hand | 1400 | 1400 | No heat
BCRMC6942S004A | B Series | 3-speed PSC motor | Multi-pos. | C6 | Non-bleed HP-A/C TXV (R-410A) | 42 | Stripped wire | No heat | 120V, 60 Hz, 1 ph. & 130°F aquastat | A | R-410A | Non-bleed HP-A/C TXV | 1/2 | 8.5 | Not Applicable | 210 | 120 V, 60 Hz, 1 Ph | Not Applicable | 40 VA, Class 2 | 7/8 | 3/8 | 4 | Right-hand | 1400 | 1400 | No heat
BCRMC6942S3P3A | B Series | 3-speed PSC motor | Multi-pos. | C6 | Non-bleed HP-A/C TXV (R-410A) | 42 | Stripped wire | 3 row hot water coil with Pump &Valve | 120V, 60 Hz, 1 ph. | A | R-410A | Non-bleed HP-A/C TXV | 1/2 | 8.5 | Not Applicable | 210 | 120 V, 60 Hz, 1 Ph | Not Applicable | 40 VA, Class 2 | 7/8 | 3/8 | 4 | Right-hand | 1400 | 1400 | Hot water Coil
BCRMC6942S3P4A | B Series | 3-speed PSC motor | Multi-pos. | C6 | Non-bleed HP-A/C TXV (R-410A) | 42 | Stripped wire | 3 row hot water coil with Pump &Valve | 120V, 60 Hz, 1 ph. & 130°F aquastat | A | R-410A | Non-bleed HP-A/C TXV | 1/2 | 8.5 | Not Applicable | 210 | 120 V, 60 Hz, 1 Ph | Not Applicable | 40 VA, Class 2 | 7/8 | 3/8 | 4 | Right-hand | 1400 | 1400 | Hot water Coil
BCRMC6942S4P3A | B Series | 3-speed PSC motor | Multi-pos. | C6 | Non-bleed HP-A/C TXV (R-410A) | 42 | Stripped wire | 4 row hot water coil with Pump &Valve | 120V, 60 Hz, 1 ph. | A | R-410A | Non-bleed HP-A/C TXV | 1/2 | 8.5 | Not Applicable | 210 | 120 V, 60 Hz, 1 Ph | Not Applicable | 40 VA, Class 2 | 7/8 | 3/8 | 4 | Right-hand | 1400 | 1400 | Hot water Coil
BCRMC6942S4P4A | B Series | 3-speed PSC motor | Multi-pos. | C6 | Non-bleed HP-A/C TXV (R-410A) | 42 | Stripped wire | 4 row hot water coil with Pump &Valve | 120V, 60 Hz, 1 ph. & 130°F aquastat | A | R-410A | Non-bleed HP-A/C TXV | 1/2 | 8.5 | Not Applicable | 210 | 120 V, 60 Hz, 1 Ph | Not Applicable | 40 VA, Class 2 | 7/8 | 3/8 | 4 | Right-hand | 1400 | 1400 | Hot water Coil
BCRMC6942S3N3A | B Series | 3-speed PSC motor | Multi-pos. | C6 | Non-bleed HP-A/C TXV (R-410A) | 42 | Stripped wire | 3 row hot water coil without Pump &Valve | 120V, 60 Hz, 1 ph. | A | R-410A | Non-bleed HP-A/C TXV | 1/2 | 8.5 | Not Applicable | 210 | 120 V, 60 Hz, 1 Ph | Not Applicable | 40 VA, Class 2 | 7/8 | 3/8 | 4 | Right-hand | 1400 | 1400 | Hot water Coil
BCRMC6942S3N4A | B Series | 3-speed PSC motor | Multi-pos. | C6 | Non-bleed HP-A/C TXV (R-410A) | 42 | Stripped wire | 3 row hot water coil without Pump &Valve | 120V, 60 Hz, 1 ph. & 130°F aquastat | A | R-410A | Non-bleed HP-A/C TXV | 1/2 | 8.5 | Not Applicable | 210 | 120 V, 60 Hz, 1 Ph | Not Applicable | 40 VA, Class 2 | 7/8 | 3/8 | 4 | Right-hand | 1400 | 1400 | Hot water Coil
BCRMC6942S4N3A | B Series | 3-speed PSC motor | Multi-pos. | C6 | Non-bleed HP-A/C TXV (R-410A) | 42 | Stripped wire | 4 row hot water coil without Pump &Valve | 120V, 60 Hz, 1 ph. | A | R-410A | Non-bleed HP-A/C TXV | 1/2 | 8.5 | Not Applicable | 210 | 120 V, 60 Hz, 1 Ph | Not Applicable | 40 VA, Class 2 | 7/8 | 3/8 | 4 | Right-hand | 1400 | 1400 | Hot water Coil
BCRMC6942S4N4A | B Series | 3-speed PSC motor | Multi-pos. | C6 | Non-bleed HP-A/C TXV (R-410A) | 42 | Stripped wire | 4 row hot water coil without Pump &Valve | 120V, 60 Hz, 1 ph. & 130°F aquastat | A | R-410A | Non-bleed HP-A/C TXV | 1/2 | 8.5 | Not Applicable | 210 | 120 V, 60 Hz, 1 Ph | Not Applicable | 40 VA, Class 2 | 7/8 | 3/8 | 4 | Right-hand | 1400 | 1400 | Hot water Coil
BCRMC6948S001A | B Series | 3-speed PSC motor | Multi-pos. | C6 | Non-bleed HP-A/C TXV (R-410A) | 48 | Stripped wire | No heat | 208/240V, 60 Hz, 1 ph. | A | R-410A | Non-bleed HP-A/C TXV | 1/2 | 3.9 | Not Applicable | 230 | 208/240 V, 60 Hz, 1 Ph | Not Applicable | 40 VA, Class 2 | 7/8 | 3/8 | 4 | Right-hand | 1600 | 1600 | No heat
BCRMC6948S003A | B Series | 3-speed PSC motor | Multi-pos. | C6 | Non-bleed HP-A/C TXV (R-410A) | 48 | Stripped wire | No heat | 120V, 60 Hz, 1 ph. | A | R-410A | Non-bleed HP-A/C TXV | 3/4 | 7.5 | Not Applicable | 230 | 120 V, 60 Hz, 1 Ph | Not Applicable | 40 VA, Class 2 | 7/8 | 3/8 | 4 | Right-hand | 1600 | 1600 | No heat
BCRMC6948S004A | B Series | 3-speed PSC motor | Multi-pos. | C6 | Non-bleed HP-A/C TXV (R-410A) | 48 | Stripped wire | No heat | 120V, 60 Hz, 1 ph. & 130°F aquastat | A | R-410A | Non-bleed HP-A/C TXV | 3/4 | 7.5 | Not Applicable | 230 | 120 V, 60 Hz, 1 Ph | Not Applicable | 40 VA, Class 2 | 7/8 | 3/8 | 4 | Right-hand | 1600 | 1600 | No heat
BCRMC6948S3P3A | B Series | 3-speed PSC motor | Multi-pos. | C6 | Non-bleed HP-A/C TXV (R-410A) | 48 | Stripped wire | 3 row hot water coil with Pump &Valve | 120V, 60 Hz, 1 ph. | A | R-410A | Non-bleed HP-A/C TXV | 3/4 | 7.5 | Not Applicable | 230 | 120 V, 60 Hz, 1 Ph | Not Applicable | 40 VA, Class 2 | 7/8 | 3/8 | 4 | Right-hand | 1600 | 1600 | Hot water Coil
BCRMC6948S3P4A | B Series | 3-speed PSC motor | Multi-pos. | C6 | Non-bleed HP-A/C TXV (R-410A) | 48 | Stripped wire | 3 row hot water coil with Pump &Valve | 120V, 60 Hz, 1 ph. & 130°F aquastat | A | R-410A | Non-bleed HP-A/C TXV | 3/4 | 7.5 | Not Applicable | 230 | 120 V, 60 Hz, 1 Ph | Not Applicable | 40 VA, Class 2 | 7/8 | 3/8 | 4 | Right-hand | 1600 | 1600 | Hot water Coil
BCRMC6948S4P3A | B Series | 3-speed PSC motor | Multi-pos. | C6 | Non-bleed HP-A/C TXV (R-410A) | 48 | Stripped wire | 4 row hot water coil with Pump &Valve | 120V, 60 Hz, 1 ph. | A | R-410A | Non-bleed HP-A/C TXV | 3/4 | 7.5 | Not Applicable | 230 | 120 V, 60 Hz, 1 Ph | Not Applicable | 40 VA, Class 2 | 7/8 | 3/8 | 4 | Right-hand | 1600 | 1600 | Hot water Coil
BCRMC6948S4P4A | B Series | 3-speed PSC motor | Multi-pos. | C6 | Non-bleed HP-A/C TXV (R-410A) | 48 | Stripped wire | 4 row hot water coil with Pump &Valve | 120V, 60 Hz, 1 ph. & 130°F aquastat | A | R-410A | Non-bleed HP-A/C TXV | 3/4 | 7.5 | Not Applicable | 230 | 120 V, 60 Hz, 1 Ph | Not Applicable | 40 VA, Class 2 | 7/8 | 3/8 | 4 | Right-hand | 1600 | 1600 | Hot water Coil
BCRMC6948S3N3A | B Series | 3-speed PSC motor | Multi-pos. | C6 | Non-bleed HP-A/C TXV (R-410A) | 48 | Stripped wire | 3 row hot water coil without Pump &Valve | 120V, 60 Hz, 1 ph. | A | R-410A | Non-bleed HP-A/C TXV | 3/4 | 7.5 | Not Applicable | 230 | 120 V, 60 Hz, 1 Ph | Not Applicable | 40 VA, Class 2 | 7/8 | 3/8 | 4 | Right-hand | 1600 | 1600 | Hot water Coil
BCRMC6948S3N4A | B Series | 3-speed PSC motor | Multi-pos. | C6 | Non-bleed HP-A/C TXV (R-410A) | 48 | Stripped wire | 3 row hot water coil without Pump &Valve | 120V, 60 Hz, 1 ph. & 130°F aquastat | A | R-410A | Non-bleed HP-A/C TXV | 3/4 | 7.5 | Not Applicable | 230 | 120 V, 60 Hz, 1 Ph | Not Applicable | 40 VA, Class 2 | 7/8 | 3/8 | 4 | Right-hand | 1600 | 1600 | Hot water Coil
BCRMC6948S4N3A | B Series | 3-speed PSC motor | Multi-pos. | C6 | Non-bleed HP-A/C TXV (R-410A) | 48 | Stripped wire | 4 row hot water coil without Pump &Valve | 120V, 60 Hz, 1 ph. | A | R-410A | Non-bleed HP-A/C TXV | 3/4 | 7.5 | Not Applicable | 230 | 120 V, 60 Hz, 1 Ph | Not Applicable | 40 VA, Class 2 | 7/8 | 3/8 | 4 | Right-hand | 1600 | 1600 | Hot water Coil
BCRMC6948S4N4A | B Series | 3-speed PSC motor | Multi-pos. | C6 | Non-bleed HP-A/C TXV (R-410A) | 48 | Stripped wire | 4 row hot water coil without Pump &Valve | 120V, 60 Hz, 1 ph. & 130°F aquastat | A | R-410A | Non-bleed HP-A/C TXV | 3/4 | 7.5 | Not Applicable | 230 | 120 V, 60 Hz, 1 Ph | Not Applicable | 40 VA, Class 2 | 7/8 | 3/8 | 4 | Right-hand | 1600 | 1600 | Hot water Coil
BCRMC6960S001A | B Series | 3-speed PSC motor | Multi-pos. | C6 | Non-bleed HP-A/C TXV (R-410A) | 60 | Stripped wire | No heat | 208/240V, 60 Hz, 1 ph. | A | R-410A | Non-bleed HP-A/C TXV | 1/2 | 3.9 | Not Applicable | 240 | 208/240 V, 60 Hz, 1 Ph | Not Applicable | 40 VA, Class 2 | 7/8 | 3/8 | 4 | Right-hand | 2000 | 2000 | No heat
BCRMC6960S003A | B Series | 3-speed PSC motor | Multi-pos. | C6 | Non-bleed HP-A/C TXV (R-410A) | 60 | Stripped wire | No heat | 120V, 60 Hz, 1 ph. | A | R-410A | Non-bleed HP-A/C TXV | 3/4 | 10.5 | Not Applicable | 240 | 120 V, 60 Hz, 1 Ph | Not Applicable | 40 VA, Class 2 | 7/8 | 3/8 | 4 | Right-hand | 2000 | 2000 | No heat
BCRMC6960S004A | B Series | 3-speed PSC motor | Multi-pos. | C6 | Non-bleed HP-A/C TXV (R-410A) | 60 | Stripped wire | No heat | 120V, 60 Hz, 1 ph. & 130°F aquastat | A | R-410A | Non-bleed HP-A/C TXV | 3/4 | 10.5 | Not Applicable | 240 | 120 V, 60 Hz, 1 Ph | Not Applicable | 40 VA, Class 2 | 7/8 | 3/8 | 4 | Right-hand | 2000 | 2000 | No heat
BCRMC6960S3P3A | B Series | 3-speed PSC motor | Multi-pos. | C6 | Non-bleed HP-A/C TXV (R-410A) | 60 | Stripped wire | 3 row hot water coil with Pump &Valve | 120V, 60 Hz, 1 ph. | A | R-410A | Non-bleed HP-A/C TXV | 3/4 | 10.5 | Not Applicable | 240 | 120 V, 60 Hz, 1 Ph | Not Applicable | 40 VA, Class 2 | 7/8 | 3/8 | 4 | Right-hand | 2000 | 2000 | Hot water Coil
BCRMC6960S3P4A | B Series | 3-speed PSC motor | Multi-pos. | C6 | Non-bleed HP-A/C TXV (R-410A) | 60 | Stripped wire | 3 row hot water coil with Pump &Valve | 120V, 60 Hz, 1 ph. & 130°F aquastat | A | R-410A | Non-bleed HP-A/C TXV | 3/4 | 10.5 | Not Applicable | 240 | 120 V, 60 Hz, 1 Ph | Not Applicable | 40 VA, Class 2 | 7/8 | 3/8 | 4 | Right-hand | 2000 | 2000 | Hot water Coil
BCRMC6960S4P3A | B Series | 3-speed PSC motor | Multi-pos. | C6 | Non-bleed HP-A/C TXV (R-410A) | 60 | Stripped wire | 4 row hot water coil with Pump &Valve | 120V, 60 Hz, 1 ph. | A | R-410A | Non-bleed HP-A/C TXV | 3/4 | 10.5 | Not Applicable | 240 | 120 V, 60 Hz, 1 Ph | Not Applicable | 40 VA, Class 2 | 7/8 | 3/8 | 4 | Right-hand | 2000 | 2000 | Hot water Coil
BCRMC6960S4P4A | B Series | 3-speed PSC motor | Multi-pos. | C6 | Non-bleed HP-A/C TXV (R-410A) | 60 | Stripped wire | 4 row hot water coil with Pump &Valve | 120V, 60 Hz, 1 ph. & 130°F aquastat | A | R-410A | Non-bleed HP-A/C TXV | 3/4 | 10.5 | Not Applicable | 240 | 120 V, 60 Hz, 1 Ph | Not Applicable | 40 VA, Class 2 | 7/8 | 3/8 | 4 | Right-hand | 2000 | 2000 | Hot water Coil
BCRMC6960S3N3A | B Series | 3-speed PSC motor | Multi-pos. | C6 | Non-bleed HP-A/C TXV (R-410A) | 60 | Stripped wire | 3 row hot water coil without Pump &Valve | 120V, 60 Hz, 1 ph. | A | R-410A | Non-bleed HP-A/C TXV | 3/4 | 10.5 | Not Applicable | 240 | 120 V, 60 Hz, 1 Ph | Not Applicable | 40 VA, Class 2 | 7/8 | 3/8 | 4 | Right-hand | 2000 | 2000 | Hot water Coil
BCRMC6960S3N4A | B Series | 3-speed PSC motor | Multi-pos. | C6 | Non-bleed HP-A/C TXV (R-410A) | 60 | Stripped wire | 3 row hot water coil without Pump &Valve | 120V, 60 Hz, 1 ph. & 130°F aquastat | A | R-410A | Non-bleed HP-A/C TXV | 3/4 | 10.5 | Not Applicable | 240 | 120 V, 60 Hz, 1 Ph | Not Applicable | 40 VA, Class 2 | 7/8 | 3/8 | 4 | Right-hand | 2000 | 2000 | Hot water Coil
BCRMC6960S4N3A | B Series | 3-speed PSC motor | Multi-pos. | C6 | Non-bleed HP-A/C TXV (R-410A) | 60 | Stripped wire | 4 row hot water coil without Pump &Valve | 120V, 60 Hz, 1 ph. | A | R-410A | Non-bleed HP-A/C TXV | 3/4 | 10.5 | Not Applicable | 240 | 120 V, 60 Hz, 1 Ph | Not Applicable | 40 VA, Class 2 | 7/8 | 3/8 | 4 | Right-hand | 2000 | 2000 | Hot water Coil
BCRMC6960S4N4A | B Series | 3-speed PSC motor | Multi-pos. | C6 | Non-bleed HP-A/C TXV (R-410A) | 60 | Stripped wire | 4 row hot water coil without Pump &Valve | 120V, 60 Hz, 1 ph. & 130°F aquastat | A | R-410A | Non-bleed HP-A/C TXV | 3/4 | 10.5 | Not Applicable | 240 | 120 V, 60 Hz, 1 Ph | Not Applicable | 40 VA, Class 2 | 7/8 | 3/8 | 4 | Right-hand | 2000 | 2000 | Hot water Coil
BCRMC7031S001A | B Series | 3-speed PSC motor | Multi-pos. | C7 | No Cooling Coil | 31 | Stripped wire | No heat | 208/240V, 60 Hz, 1 ph. | A | Not Applicable | Not Applicable | 1/3 | 2.6 | Not Applicable | 150 | 208/240 V, 60 Hz, 1 Ph | Not Applicable | 40 VA, Class 2 | 7/8 | 3/8 | 4 | Right-hand | 1000 | 1000 | No heat
BCRMC7031S003A | B Series | 3-speed PSC motor | Multi-pos. | C7 | No Cooling Coil | 31 | Stripped wire | No heat | 120V, 60 Hz, 1 ph. | A | Not Applicable | Not Applicable | 1/3 | 7.1 | Not Applicable | 150 | 120 V, 60 Hz, 1 Ph | Not Applicable | 40 VA, Class 2 | 7/8 | 3/8 | 4 | Right-hand | 1000 | 1000 | No heat
BCRMC7031S004A | B Series | 3-speed PSC motor | Multi-pos. | C7 | No Cooling Coil | 31 | Stripped wire | No heat | 120V, 60 Hz, 1 ph. & 130°F aquastat | A | Not Applicable | Not Applicable | 1/3 | 7.1 | Not Applicable | 150 | 120 V, 60 Hz, 1 Ph | Not Applicable | 40 VA, Class 2 | 7/8 | 3/8 | 4 | Right-hand | 1000 | 1000 | No heat
BCRMC7031S3P3A | B Series | 3-speed PSC motor | Multi-pos. | C7 | No Cooling Coil | 31 | Stripped wire | 3 row hot water coil with Pump &Valve | 120V, 60 Hz, 1 ph. | A | Not Applicable | Not Applicable | 1/3 | 7.1 | Not Applicable | 150 | 120 V, 60 Hz, 1 Ph | Not Applicable | 40 VA, Class 2 | 7/8 | 3/8 | 4 | Right-hand | 1000 | 1000 | Hot water Coil
BCRMC7031S3P4A | B Series | 3-speed PSC motor | Multi-pos. | C7 | No Cooling Coil | 31 | Stripped wire | 3 row hot water coil with Pump &Valve | 120V, 60 Hz, 1 ph. & 130°F aquastat | A | Not Applicable | Not Applicable | 1/3 | 7.1 | Not Applicable | 150 | 120 V, 60 Hz, 1 Ph | Not Applicable | 40 VA, Class 2 | 7/8 | 3/8 | 4 | Right-hand | 1000 | 1000 | Hot water Coil
BCRMC7031S4P3A | B Series | 3-speed PSC motor | Multi-pos. | C7 | No Cooling Coil | 31 | Stripped wire | 4 row hot water coil with Pump &Valve | 120V, 60 Hz, 1 ph. | A | Not Applicable | Not Applicable | 1/3 | 7.1 | Not Applicable | 150 | 120 V, 60 Hz, 1 Ph | Not Applicable | 40 VA, Class 2 | 7/8 | 3/8 | 4 | Right-hand | 1000 | 1000 | Hot water Coil
BCRMC7031S4P4A | B Series | 3-speed PSC motor | Multi-pos. | C7 | No Cooling Coil | 31 | Stripped wire | 4 row hot water coil with Pump &Valve | 120V, 60 Hz, 1 ph. & 130°F aquastat | A | Not Applicable | Not Applicable | 1/3 | 7.1 | Not Applicable | 150 | 120 V, 60 Hz, 1 Ph | Not Applicable | 40 VA, Class 2 | 7/8 | 3/8 | 4 | Right-hand | 1000 | 1000 | Hot water Coil
BCRMC7031S3N3A | B Series | 3-speed PSC motor | Multi-pos. | C7 | No Cooling Coil | 31 | Stripped wire | 3 row hot water coil without Pump &Valve | 120V, 60 Hz, 1 ph. | A | Not Applicable | Not Applicable | 1/3 | 7.1 | Not Applicable | 150 | 120 V, 60 Hz, 1 Ph | Not Applicable | 40 VA, Class 2 | 7/8 | 3/8 | 4 | Right-hand | 1000 | 1000 | Hot water Coil
BCRMC7031S3N4A | B Series | 3-speed PSC motor | Multi-pos. | C7 | No Cooling Coil | 31 | Stripped wire | 3 row hot water coil without Pump &Valve | 120V, 60 Hz, 1 ph. & 130°F aquastat | A | Not Applicable | Not Applicable | 1/3 | 7.1 | Not Applicable | 150 | 120 V, 60 Hz, 1 Ph | Not Applicable | 40 VA, Class 2 | 7/8 | 3/8 | 4 | Right-hand | 1000 | 1000 | Hot water Coil
BCRMC7031S4N3A | B Series | 3-speed PSC motor | Multi-pos. | C7 | No Cooling Coil | 31 | Stripped wire | 4 row hot water coil without Pump &Valve | 120V, 60 Hz, 1 ph. | A | Not Applicable | Not Applicable | 1/3 | 7.1 | Not Applicable | 150 | 120 V, 60 Hz, 1 Ph | Not Applicable | 40 VA, Class 2 | 7/8 | 3/8 | 4 | Right-hand | 1000 | 1000 | Hot water Coil
BCRMC7031S4N4A | B Series | 3-speed PSC motor | Multi-pos. | C7 | No Cooling Coil | 31 | Stripped wire | 4 row hot water coil without Pump &Valve | 120V, 60 Hz, 1 ph. & 130°F aquastat | A | Not Applicable | Not Applicable | 1/3 | 7.1 | Not Applicable | 150 | 120 V, 60 Hz, 1 Ph | Not Applicable | 40 VA, Class 2 | 7/8 | 3/8 | 4 | Right-hand | 1000 | 1000 | Hot water Coil
BCRMC7037S001A | B Series | 3-speed PSC motor | Multi-pos. | C7 | No Cooling Coil | 37 | Stripped wire | No heat | 208/240V, 60 Hz, 1 ph. | A | Not Applicable | Not Applicable | 1/3 | 1.9 | Not Applicable | 150 | 208/240 V, 60 Hz, 1 Ph | Not Applicable | 40 VA, Class 2 | 7/8 | 3/8 | 4 | Right-hand | 1200 | 1200 | No heat
BCRMC7037S003A | B Series | 3-speed PSC motor | Multi-pos. | C7 | No Cooling Coil | 37 | Stripped wire | No heat | 120V, 60 Hz, 1 ph. | A | Not Applicable | Not Applicable | 1/3 | 7.1 | Not Applicable | 150 | 120 V, 60 Hz, 1 Ph | Not Applicable | 40 VA, Class 2 | 7/8 | 3/8 | 4 | Right-hand | 1200 | 1200 | No heat
BCRMC7037S004A | B Series | 3-speed PSC motor | Multi-pos. | C7 | No Cooling Coil | 37 | Stripped wire | No heat | 120V, 60 Hz, 1 ph. & 130°F aquastat | A | Not Applicable | Not Applicable | 1/3 | 7.1 | Not Applicable | 150 | 120 V, 60 Hz, 1 Ph | Not Applicable | 40 VA, Class 2 | 7/8 | 3/8 | 4 | Right-hand | 1200 | 1200 | No heat
BCRMC7037S3P3A | B Series | 3-speed PSC motor | Multi-pos. | C7 | No Cooling Coil | 37 | Stripped wire | 3 row hot water coil with Pump &Valve | 120V, 60 Hz, 1 ph. | A | Not Applicable | Not Applicable | 1/3 | 7.1 | Not Applicable | 150 | 120 V, 60 Hz, 1 Ph | Not Applicable | 40 VA, Class 2 | 7/8 | 3/8 | 4 | Right-hand | 1200 | 1200 | Hot water Coil
BCRMC7037S3P4A | B Series | 3-speed PSC motor | Multi-pos. | C7 | No Cooling Coil | 37 | Stripped wire | 3 row hot water coil with Pump &Valve | 120V, 60 Hz, 1 ph. & 130°F aquastat | A | Not Applicable | Not Applicable | 1/3 | 7.1 | Not Applicable | 150 | 120 V, 60 Hz, 1 Ph | Not Applicable | 40 VA, Class 2 | 7/8 | 3/8 | 4 | Right-hand | 1200 | 1200 | Hot water Coil
BCRMC7037S4P3A | B Series | 3-speed PSC motor | Multi-pos. | C7 | No Cooling Coil | 37 | Stripped wire | 4 row hot water coil with Pump &Valve | 120V, 60 Hz, 1 ph. | A | Not Applicable | Not Applicable | 1/3 | 7.1 | Not Applicable | 150 | 120 V, 60 Hz, 1 Ph | Not Applicable | 40 VA, Class 2 | 7/8 | 3/8 | 4 | Right-hand | 1200 | 1200 | Hot water Coil
BCRMC7037S4P4A | B Series | 3-speed PSC motor | Multi-pos. | C7 | No Cooling Coil | 37 | Stripped wire | 4 row hot water coil with Pump &Valve | 120V, 60 Hz, 1 ph. & 130°F aquastat | A | Not Applicable | Not Applicable | 1/3 | 7.1 | Not Applicable | 150 | 120 V, 60 Hz, 1 Ph | Not Applicable | 40 VA, Class 2 | 7/8 | 3/8 | 4 | Right-hand | 1200 | 1200 | Hot water Coil
BCRMC7037S3N3A | B Series | 3-speed PSC motor | Multi-pos. | C7 | No Cooling Coil | 37 | Stripped wire | 3 row hot water coil without Pump &Valve | 120V, 60 Hz, 1 ph. | A | Not Applicable | Not Applicable | 1/3 | 7.1 | Not Applicable | 150 | 120 V, 60 Hz, 1 Ph | Not Applicable | 40 VA, Class 2 | 7/8 | 3/8 | 4 | Right-hand | 1200 | 1200 | Hot water Coil
BCRMC7037S3N4A | B Series | 3-speed PSC motor | Multi-pos. | C7 | No Cooling Coil | 37 | Stripped wire | 3 row hot water coil without Pump &Valve | 120V, 60 Hz, 1 ph. & 130°F aquastat | A | Not Applicable | Not Applicable | 1/3 | 7.1 | Not Applicable | 150 | 120 V, 60 Hz, 1 Ph | Not Applicable | 40 VA, Class 2 | 7/8 | 3/8 | 4 | Right-hand | 1200 | 1200 | Hot water Coil
BCRMC7037S4N3A | B Series | 3-speed PSC motor | Multi-pos. | C7 | No Cooling Coil | 37 | Stripped wire | 4 row hot water coil without Pump &Valve | 120V, 60 Hz, 1 ph. | A | Not Applicable | Not Applicable | 1/3 | 7.1 | Not Applicable | 150 | 120 V, 60 Hz, 1 Ph | Not Applicable | 40 VA, Class 2 | 7/8 | 3/8 | 4 | Right-hand | 1200 | 1200 | Hot water Coil
BCRMC7037S4N4A | B Series | 3-speed PSC motor | Multi-pos. | C7 | No Cooling Coil | 37 | Stripped wire | 4 row hot water coil without Pump &Valve | 120V, 60 Hz, 1 ph. & 130°F aquastat | A | Not Applicable | Not Applicable | 1/3 | 7.1 | Not Applicable | 150 | 120 V, 60 Hz, 1 Ph | Not Applicable | 40 VA, Class 2 | 7/8 | 3/8 | 4 | Right-hand | 1200 | 1200 | Hot water Coil
BCRMC7042S001A | B Series | 3-speed PSC motor | Multi-pos. | C7 | No Cooling Coil | 42 | Stripped wire | No heat | 208/240V, 60 Hz, 1 ph. | A | Not Applicable | Not Applicable | 1/3 | 1.9 | Not Applicable | 210 | 208/240 V, 60 Hz, 1 Ph | Not Applicable | 40 VA, Class 2 | 7/8 | 3/8 | 4 | Right-hand | 1400 | 1400 | No heat
BCRMC7042S003A | B Series | 3-speed PSC motor | Multi-pos. | C7 | No Cooling Coil | 42 | Stripped wire | No heat | 120V, 60 Hz, 1 ph. | A | Not Applicable | Not Applicable | 1/2 | 8.5 | Not Applicable | 210 | 120 V, 60 Hz, 1 Ph | Not Applicable | 40 VA, Class 2 | 7/8 | 3/8 | 4 | Right-hand | 1400 | 1400 | No heat
BCRMC7042S004A | B Series | 3-speed PSC motor | Multi-pos. | C7 | No Cooling Coil | 42 | Stripped wire | No heat | 120V, 60 Hz, 1 ph. & 130°F aquastat | A | Not Applicable | Not Applicable | 1/2 | 8.5 | Not Applicable | 210 | 120 V, 60 Hz, 1 Ph | Not Applicable | 40 VA, Class 2 | 7/8 | 3/8 | 4 | Right-hand | 1400 | 1400 | No heat
BCRMC7042S3P3A | B Series | 3-speed PSC motor | Multi-pos. | C7 | No Cooling Coil | 42 | Stripped wire | 3 row hot water coil with Pump &Valve | 120V, 60 Hz, 1 ph. | A | Not Applicable | Not Applicable | 1/2 | 8.5 | Not Applicable | 210 | 120 V, 60 Hz, 1 Ph | Not Applicable | 40 VA, Class 2 | 7/8 | 3/8 | 4 | Right-hand | 1400 | 1400 | Hot water Coil
BCRMC7042S3P4A | B Series | 3-speed PSC motor | Multi-pos. | C7 | No Cooling Coil | 42 | Stripped wire | 3 row hot water coil with Pump &Valve | 120V, 60 Hz, 1 ph. & 130°F aquastat | A | Not Applicable | Not Applicable | 1/2 | 8.5 | Not Applicable | 210 | 120 V, 60 Hz, 1 Ph | Not Applicable | 40 VA, Class 2 | 7/8 | 3/8 | 4 | Right-hand | 1400 | 1400 | Hot water Coil
BCRMC7042S4P3A | B Series | 3-speed PSC motor | Multi-pos. | C7 | No Cooling Coil | 42 | Stripped wire | 4 row hot water coil with Pump &Valve | 120V, 60 Hz, 1 ph. | A | Not Applicable | Not Applicable | 1/2 | 8.5 | Not Applicable | 210 | 120 V, 60 Hz, 1 Ph | Not Applicable | 40 VA, Class 2 | 7/8 | 3/8 | 4 | Right-hand | 1400 | 1400 | Hot water Coil
BCRMC7042S4P4A | B Series | 3-speed PSC motor | Multi-pos. | C7 | No Cooling Coil | 42 | Stripped wire | 4 row hot water coil with Pump &Valve | 120V, 60 Hz, 1 ph. & 130°F aquastat | A | Not Applicable | Not Applicable | 1/2 | 8.5 | Not Applicable | 210 | 120 V, 60 Hz, 1 Ph | Not Applicable | 40 VA, Class 2 | 7/8 | 3/8 | 4 | Right-hand | 1400 | 1400 | Hot water Coil
BCRMC7042S3N3A | B Series | 3-speed PSC motor | Multi-pos. | C7 | No Cooling Coil | 42 | Stripped wire | 3 row hot water coil without Pump &Valve | 120V, 60 Hz, 1 ph. | A | Not Applicable | Not Applicable | 1/2 | 8.5 | Not Applicable | 210 | 120 V, 60 Hz, 1 Ph | Not Applicable | 40 VA, Class 2 | 7/8 | 3/8 | 4 | Right-hand | 1400 | 1400 | Hot water Coil
BCRMC7042S3N4A | B Series | 3-speed PSC motor | Multi-pos. | C7 | No Cooling Coil | 42 | Stripped wire | 3 row hot water coil without Pump &Valve | 120V, 60 Hz, 1 ph. & 130°F aquastat | A | Not Applicable | Not Applicable | 1/2 | 8.5 | Not Applicable | 210 | 120 V, 60 Hz, 1 Ph | Not Applicable | 40 VA, Class 2 | 7/8 | 3/8 | 4 | Right-hand | 1400 | 1400 | Hot water Coil
BCRMC7042S4N3A | B Series | 3-speed PSC motor | Multi-pos. | C7 | No Cooling Coil | 42 | Stripped wire | 4 row hot water coil without Pump &Valve | 120V, 60 Hz, 1 ph. | A | Not Applicable | Not Applicable | 1/2 | 8.5 | Not Applicable | 210 | 120 V, 60 Hz, 1 Ph | Not Applicable | 40 VA, Class 2 | 7/8 | 3/8 | 4 | Right-hand | 1400 | 1400 | Hot water Coil
BCRMC7042S4N4A | B Series | 3-speed PSC motor | Multi-pos. | C7 | No Cooling Coil | 42 | Stripped wire | 4 row hot water coil without Pump &Valve | 120V, 60 Hz, 1 ph. & 130°F aquastat | A | Not Applicable | Not Applicable | 1/2 | 8.5 | Not Applicable | 210 | 120 V, 60 Hz, 1 Ph | Not Applicable | 40 VA, Class 2 | 7/8 | 3/8 | 4 | Right-hand | 1400 | 1400 | Hot water Coil
BCRMC7048S001A | B Series | 3-speed PSC motor | Multi-pos. | C7 | No Cooling Coil | 48 | Stripped wire | No heat | 208/240V, 60 Hz, 1 ph. | A | Not Applicable | Not Applicable | 1/2 | 3.9 | Not Applicable | 230 | 208/240 V, 60 Hz, 1 Ph | Not Applicable | 40 VA, Class 2 | 7/8 | 3/8 | 4 | Right-hand | 1600 | 1600 | No heat
BCRMC7048S003A | B Series | 3-speed PSC motor | Multi-pos. | C7 | No Cooling Coil | 48 | Stripped wire | No heat | 120V, 60 Hz, 1 ph. | A | Not Applicable | Not Applicable | 3/4 | 7.5 | Not Applicable | 230 | 120 V, 60 Hz, 1 Ph | Not Applicable | 40 VA, Class 2 | 7/8 | 3/8 | 4 | Right-hand | 1600 | 1600 | No heat
BCRMC7048S004A | B Series | 3-speed PSC motor | Multi-pos. | C7 | No Cooling Coil | 48 | Stripped wire | No heat | 120V, 60 Hz, 1 ph. & 130°F aquastat | A | Not Applicable | Not Applicable | 3/4 | 7.5 | Not Applicable | 230 | 120 V, 60 Hz, 1 Ph | Not Applicable | 40 VA, Class 2 | 7/8 | 3/8 | 4 | Right-hand | 1600 | 1600 | No heat
BCRMC7048S3P3A | B Series | 3-speed PSC motor | Multi-pos. | C7 | No Cooling Coil | 48 | Stripped wire | 3 row hot water coil with Pump &Valve | 120V, 60 Hz, 1 ph. | A | Not Applicable | Not Applicable | 3/4 | 7.5 | Not Applicable | 230 | 120 V, 60 Hz, 1 Ph | Not Applicable | 40 VA, Class 2 | 7/8 | 3/8 | 4 | Right-hand | 1600 | 1600 | Hot water Coil
BCRMC7048S3P4A | B Series | 3-speed PSC motor | Multi-pos. | C7 | No Cooling Coil | 48 | Stripped wire | 3 row hot water coil with Pump &Valve | 120V, 60 Hz, 1 ph. & 130°F aquastat | A | Not Applicable | Not Applicable | 3/4 | 7.5 | Not Applicable | 230 | 120 V, 60 Hz, 1 Ph | Not Applicable | 40 VA, Class 2 | 7/8 | 3/8 | 4 | Right-hand | 1600 | 1600 | Hot water Coil
BCRMC7048S4P3A | B Series | 3-speed PSC motor | Multi-pos. | C7 | No Cooling Coil | 48 | Stripped wire | 4 row hot water coil with Pump &Valve | 120V, 60 Hz, 1 ph. | A | Not Applicable | Not Applicable | 3/4 | 7.5 | Not Applicable | 230 | 120 V, 60 Hz, 1 Ph | Not Applicable | 40 VA, Class 2 | 7/8 | 3/8 | 4 | Right-hand | 1600 | 1600 | Hot water Coil
BCRMC7048S4P4A | B Series | 3-speed PSC motor | Multi-pos. | C7 | No Cooling Coil | 48 | Stripped wire | 4 row hot water coil with Pump &Valve | 120V, 60 Hz, 1 ph. & 130°F aquastat | A | Not Applicable | Not Applicable | 3/4 | 7.5 | Not Applicable | 230 | 120 V, 60 Hz, 1 Ph | Not Applicable | 40 VA, Class 2 | 7/8 | 3/8 | 4 | Right-hand | 1600 | 1600 | Hot water Coil
BCRMC7048S3N3A | B Series | 3-speed PSC motor | Multi-pos. | C7 | No Cooling Coil | 48 | Stripped wire | 3 row hot water coil without Pump &Valve | 120V, 60 Hz, 1 ph. | A | Not Applicable | Not Applicable | 3/4 | 7.5 | Not Applicable | 230 | 120 V, 60 Hz, 1 Ph | Not Applicable | 40 VA, Class 2 | 7/8 | 3/8 | 4 | Right-hand | 1600 | 1600 | Hot water Coil
BCRMC7048S3N4A | B Series | 3-speed PSC motor | Multi-pos. | C7 | No Cooling Coil | 48 | Stripped wire | 3 row hot water coil without Pump &Valve | 120V, 60 Hz, 1 ph. & 130°F aquastat | A | Not Applicable | Not Applicable | 3/4 | 7.5 | Not Applicable | 230 | 120 V, 60 Hz, 1 Ph | Not Applicable | 40 VA, Class 2 | 7/8 | 3/8 | 4 | Right-hand | 1600 | 1600 | Hot water Coil
BCRMC7048S4N3A | B Series | 3-speed PSC motor | Multi-pos. | C7 | No Cooling Coil | 48 | Stripped wire | 4 row hot water coil without Pump &Valve | 120V, 60 Hz, 1 ph. | A | Not Applicable | Not Applicable | 3/4 | 7.5 | Not Applicable | 230 | 120 V, 60 Hz, 1 Ph | Not Applicable | 40 VA, Class 2 | 7/8 | 3/8 | 4 | Right-hand | 1600 | 1600 | Hot water Coil
BCRMC7048S4N4A | B Series | 3-speed PSC motor | Multi-pos. | C7 | No Cooling Coil | 48 | Stripped wire | 4 row hot water coil without Pump &Valve | 120V, 60 Hz, 1 ph. & 130°F aquastat | A | Not Applicable | Not Applicable | 3/4 | 7.5 | Not Applicable | 230 | 120 V, 60 Hz, 1 Ph | Not Applicable | 40 VA, Class 2 | 7/8 | 3/8 | 4 | Right-hand | 1600 | 1600 | Hot water Coil
BCRMC7060S001A | B Series | 3-speed PSC motor | Multi-pos. | C7 | No Cooling Coil | 60 | Stripped wire | No heat | 208/240V, 60 Hz, 1 ph. | A | Not Applicable | Not Applicable | 1/2 | 3.9 | Not Applicable | 240 | 208/240 V, 60 Hz, 1 Ph | Not Applicable | 40 VA, Class 2 | 7/8 | 3/8 | 4 | Right-hand | 2000 | 2000 | No heat
BCRMC7060S003A | B Series | 3-speed PSC motor | Multi-pos. | C7 | No Cooling Coil | 60 | Stripped wire | No heat | 120V, 60 Hz, 1 ph. | A | Not Applicable | Not Applicable | 3/4 | 10.5 | Not Applicable | 240 | 120 V, 60 Hz, 1 Ph | Not Applicable | 40 VA, Class 2 | 7/8 | 3/8 | 4 | Right-hand | 2000 | 2000 | No heat
BCRMC7060S004A | B Series | 3-speed PSC motor | Multi-pos. | C7 | No Cooling Coil | 60 | Stripped wire | No heat | 120V, 60 Hz, 1 ph. & 130°F aquastat | A | Not Applicable | Not Applicable | 3/4 | 10.5 | Not Applicable | 240 | 120 V, 60 Hz, 1 Ph | Not Applicable | 40 VA, Class 2 | 7/8 | 3/8 | 4 | Right-hand | 2000 | 2000 | No heat
BCRMC7060S3P3A | B Series | 3-speed PSC motor | Multi-pos. | C7 | No Cooling Coil | 60 | Stripped wire | 3 row hot water coil with Pump &Valve | 120V, 60 Hz, 1 ph. | A | Not Applicable | Not Applicable | 3/4 | 10.5 | Not Applicable | 240 | 120 V, 60 Hz, 1 Ph | Not Applicable | 40 VA, Class 2 | 7/8 | 3/8 | 4 | Right-hand | 2000 | 2000 | Hot water Coil
BCRMC7060S3P4A | B Series | 3-speed PSC motor | Multi-pos. | C7 | No Cooling Coil | 60 | Stripped wire | 3 row hot water coil with Pump &Valve | 120V, 60 Hz, 1 ph. & 130°F aquastat | A | Not Applicable | Not Applicable | 3/4 | 10.5 | Not Applicable | 240 | 120 V, 60 Hz, 1 Ph | Not Applicable | 40 VA, Class 2 | 7/8 | 3/8 | 4 | Right-hand | 2000 | 2000 | Hot water Coil
BCRMC7060S4P3A | B Series | 3-speed PSC motor | Multi-pos. | C7 | No Cooling Coil | 60 | Stripped wire | 4 row hot water coil with Pump &Valve | 120V, 60 Hz, 1 ph. | A | Not Applicable | Not Applicable | 3/4 | 10.5 | Not Applicable | 240 | 120 V, 60 Hz, 1 Ph | Not Applicable | 40 VA, Class 2 | 7/8 | 3/8 | 4 | Right-hand | 2000 | 2000 | Hot water Coil
BCRMC7060S4P4A | B Series | 3-speed PSC motor | Multi-pos. | C7 | No Cooling Coil | 60 | Stripped wire | 4 row hot water coil with Pump &Valve | 120V, 60 Hz, 1 ph. & 130°F aquastat | A | Not Applicable | Not Applicable | 3/4 | 10.5 | Not Applicable | 240 | 120 V, 60 Hz, 1 Ph | Not Applicable | 40 VA, Class 2 | 7/8 | 3/8 | 4 | Right-hand | 2000 | 2000 | Hot water Coil
BCRMC7060S3N3A | B Series | 3-speed PSC motor | Multi-pos. | C7 | No Cooling Coil | 60 | Stripped wire | 3 row hot water coil without Pump &Valve | 120V, 60 Hz, 1 ph. | A | Not Applicable | Not Applicable | 3/4 | 10.5 | Not Applicable | 240 | 120 V, 60 Hz, 1 Ph | Not Applicable | 40 VA, Class 2 | 7/8 | 3/8 | 4 | Right-hand | 2000 | 2000 | Hot water Coil
BCRMC7060S3N4A | B Series | 3-speed PSC motor | Multi-pos. | C7 | No Cooling Coil | 60 | Stripped wire | 3 row hot water coil without Pump &Valve | 120V, 60 Hz, 1 ph. & 130°F aquastat | A | Not Applicable | Not Applicable | 3/4 | 10.5 | Not Applicable | 240 | 120 V, 60 Hz, 1 Ph | Not Applicable | 40 VA, Class 2 | 7/8 | 3/8 | 4 | Right-hand | 2000 | 2000 | Hot water Coil
BCRMC7060S4N3A | B Series | 3-speed PSC motor | Multi-pos. | C7 | No Cooling Coil | 60 | Stripped wire | 4 row hot water coil without Pump &Valve | 120V, 60 Hz, 1 ph. | A | Not Applicable | Not Applicable | 3/4 | 10.5 | Not Applicable | 240 | 120 V, 60 Hz, 1 Ph | Not Applicable | 40 VA, Class 2 | 7/8 | 3/8 | 4 | Right-hand | 2000 | 2000 | Hot water Coil
BCRMC7060S4N4A | B Series | 3-speed PSC motor | Multi-pos. | C7 | No Cooling Coil | 60 | Stripped wire | 4 row hot water coil without Pump &Valve | 120V, 60 Hz, 1 ph. & 130°F aquastat | A | Not Applicable | Not Applicable | 3/4 | 10.5 | Not Applicable | 240 | 120 V, 60 Hz, 1 Ph | Not Applicable | 40 VA, Class 2 | 7/8 | 3/8 | 4 | Right-hand | 2000 | 2000 | Hot water Coil
BCRMC7131S001A | B Series | 3-speed PSC motor | Multi-pos. | C7 | Piston (R-410A) | 31 | Stripped wire | No heat | 208/240V, 60 Hz, 1 ph. | A | R-410A | Piston | 1/3 | 2.6 | Not Applicable | 150 | 208/240 V, 60 Hz, 1 Ph | Not Applicable | 40 VA, Class 2 | 7/8 | 3/8 | 4 | Right-hand | 1000 | 1000 | No heat
BCRMC7131S003A | B Series | 3-speed PSC motor | Multi-pos. | C7 | Piston (R-410A) | 31 | Stripped wire | No heat | 120V, 60 Hz, 1 ph. | A | R-410A | Piston | 1/3 | 7.1 | Not Applicable | 150 | 120 V, 60 Hz, 1 Ph | Not Applicable | 40 VA, Class 2 | 7/8 | 3/8 | 4 | Right-hand | 1000 | 1000 | No heat
BCRMC7131S004A | B Series | 3-speed PSC motor | Multi-pos. | C7 | Piston (R-410A) | 31 | Stripped wire | No heat | 120V, 60 Hz, 1 ph. & 130°F aquastat | A | R-410A | Piston | 1/3 | 7.1 | Not Applicable | 150 | 120 V, 60 Hz, 1 Ph | Not Applicable | 40 VA, Class 2 | 7/8 | 3/8 | 4 | Right-hand | 1000 | 1000 | No heat
BCRMC7131S3P3A | B Series | 3-speed PSC motor | Multi-pos. | C7 | Piston (R-410A) | 31 | Stripped wire | 3 row hot water coil with Pump &Valve | 120V, 60 Hz, 1 ph. | A | R-410A | Piston | 1/3 | 7.1 | Not Applicable | 150 | 120 V, 60 Hz, 1 Ph | Not Applicable | 40 VA, Class 2 | 7/8 | 3/8 | 4 | Right-hand | 1000 | 1000 | Hot water Coil
BCRMC7131S3P4A | B Series | 3-speed PSC motor | Multi-pos. | C7 | Piston (R-410A) | 31 | Stripped wire | 3 row hot water coil with Pump &Valve | 120V, 60 Hz, 1 ph. & 130°F aquastat | A | R-410A | Piston | 1/3 | 7.1 | Not Applicable | 150 | 120 V, 60 Hz, 1 Ph | Not Applicable | 40 VA, Class 2 | 7/8 | 3/8 | 4 | Right-hand | 1000 | 1000 | Hot water Coil
BCRMC7131S4P3A | B Series | 3-speed PSC motor | Multi-pos. | C7 | Piston (R-410A) | 31 | Stripped wire | 4 row hot water coil with Pump &Valve | 120V, 60 Hz, 1 ph. | A | R-410A | Piston | 1/3 | 7.1 | Not Applicable | 150 | 120 V, 60 Hz, 1 Ph | Not Applicable | 40 VA, Class 2 | 7/8 | 3/8 | 4 | Right-hand | 1000 | 1000 | Hot water Coil
BCRMC7131S4P4A | B Series | 3-speed PSC motor | Multi-pos. | C7 | Piston (R-410A) | 31 | Stripped wire | 4 row hot water coil with Pump &Valve | 120V, 60 Hz, 1 ph. & 130°F aquastat | A | R-410A | Piston | 1/3 | 7.1 | Not Applicable | 150 | 120 V, 60 Hz, 1 Ph | Not Applicable | 40 VA, Class 2 | 7/8 | 3/8 | 4 | Right-hand | 1000 | 1000 | Hot water Coil
BCRMC7131S3N3A | B Series | 3-speed PSC motor | Multi-pos. | C7 | Piston (R-410A) | 31 | Stripped wire | 3 row hot water coil without Pump &Valve | 120V, 60 Hz, 1 ph. | A | R-410A | Piston | 1/3 | 7.1 | Not Applicable | 150 | 120 V, 60 Hz, 1 Ph | Not Applicable | 40 VA, Class 2 | 7/8 | 3/8 | 4 | Right-hand | 1000 | 1000 | Hot water Coil
BCRMC7131S3N4A | B Series | 3-speed PSC motor | Multi-pos. | C7 | Piston (R-410A) | 31 | Stripped wire | 3 row hot water coil without Pump &Valve | 120V, 60 Hz, 1 ph. & 130°F aquastat | A | R-410A | Piston | 1/3 | 7.1 | Not Applicable | 150 | 120 V, 60 Hz, 1 Ph | Not Applicable | 40 VA, Class 2 | 7/8 | 3/8 | 4 | Right-hand | 1000 | 1000 | Hot water Coil
BCRMC7131S4N3A | B Series | 3-speed PSC motor | Multi-pos. | C7 | Piston (R-410A) | 31 | Stripped wire | 4 row hot water coil without Pump &Valve | 120V, 60 Hz, 1 ph. | A | R-410A | Piston | 1/3 | 7.1 | Not Applicable | 150 | 120 V, 60 Hz, 1 Ph | Not Applicable | 40 VA, Class 2 | 7/8 | 3/8 | 4 | Right-hand | 1000 | 1000 | Hot water Coil
BCRMC7131S4N4A | B Series | 3-speed PSC motor | Multi-pos. | C7 | Piston (R-410A) | 31 | Stripped wire | 4 row hot water coil without Pump &Valve | 120V, 60 Hz, 1 ph. & 130°F aquastat | A | R-410A | Piston | 1/3 | 7.1 | Not Applicable | 150 | 120 V, 60 Hz, 1 Ph | Not Applicable | 40 VA, Class 2 | 7/8 | 3/8 | 4 | Right-hand | 1000 | 1000 | Hot water Coil
BCRMC7137S001A | B Series | 3-speed PSC motor | Multi-pos. | C7 | Piston (R-410A) | 37 | Stripped wire | No heat | 208/240V, 60 Hz, 1 ph. | A | R-410A | Piston | 1/3 | 1.9 | Not Applicable | 150 | 208/240 V, 60 Hz, 1 Ph | Not Applicable | 40 VA, Class 2 | 7/8 | 3/8 | 4 | Right-hand | 1200 | 1200 | No heat
BCRMC7137S003A | B Series | 3-speed PSC motor | Multi-pos. | C7 | Piston (R-410A) | 37 | Stripped wire | No heat | 120V, 60 Hz, 1 ph. | A | R-410A | Piston | 1/3 | 7.1 | Not Applicable | 150 | 120 V, 60 Hz, 1 Ph | Not Applicable | 40 VA, Class 2 | 7/8 | 3/8 | 4 | Right-hand | 1200 | 1200 | No heat
BCRMC7137S004A | B Series | 3-speed PSC motor | Multi-pos. | C7 | Piston (R-410A) | 37 | Stripped wire | No heat | 120V, 60 Hz, 1 ph. & 130°F aquastat | A | R-410A | Piston | 1/3 | 7.1 | Not Applicable | 150 | 120 V, 60 Hz, 1 Ph | Not Applicable | 40 VA, Class 2 | 7/8 | 3/8 | 4 | Right-hand | 1200 | 1200 | No heat
BCRMC7137S3P3A | B Series | 3-speed PSC motor | Multi-pos. | C7 | Piston (R-410A) | 37 | Stripped wire | 3 row hot water coil with Pump &Valve | 120V, 60 Hz, 1 ph. | A | R-410A | Piston | 1/3 | 7.1 | Not Applicable | 150 | 120 V, 60 Hz, 1 Ph | Not Applicable | 40 VA, Class 2 | 7/8 | 3/8 | 4 | Right-hand | 1200 | 1200 | Hot water Coil
BCRMC7137S3P4A | B Series | 3-speed PSC motor | Multi-pos. | C7 | Piston (R-410A) | 37 | Stripped wire | 3 row hot water coil with Pump &Valve | 120V, 60 Hz, 1 ph. & 130°F aquastat | A | R-410A | Piston | 1/3 | 7.1 | Not Applicable | 150 | 120 V, 60 Hz, 1 Ph | Not Applicable | 40 VA, Class 2 | 7/8 | 3/8 | 4 | Right-hand | 1200 | 1200 | Hot water Coil
BCRMC7137S4P3A | B Series | 3-speed PSC motor | Multi-pos. | C7 | Piston (R-410A) | 37 | Stripped wire | 4 row hot water coil with Pump &Valve | 120V, 60 Hz, 1 ph. | A | R-410A | Piston | 1/3 | 7.1 | Not Applicable | 150 | 120 V, 60 Hz, 1 Ph | Not Applicable | 40 VA, Class 2 | 7/8 | 3/8 | 4 | Right-hand | 1200 | 1200 | Hot water Coil
BCRMC7137S4P4A | B Series | 3-speed PSC motor | Multi-pos. | C7 | Piston (R-410A) | 37 | Stripped wire | 4 row hot water coil with Pump &Valve | 120V, 60 Hz, 1 ph. & 130°F aquastat | A | R-410A | Piston | 1/3 | 7.1 | Not Applicable | 150 | 120 V, 60 Hz, 1 Ph | Not Applicable | 40 VA, Class 2 | 7/8 | 3/8 | 4 | Right-hand | 1200 | 1200 | Hot water Coil
BCRMC7137S3N3A | B Series | 3-speed PSC motor | Multi-pos. | C7 | Piston (R-410A) | 37 | Stripped wire | 3 row hot water coil without Pump &Valve | 120V, 60 Hz, 1 ph. | A | R-410A | Piston | 1/3 | 7.1 | Not Applicable | 150 | 120 V, 60 Hz, 1 Ph | Not Applicable | 40 VA, Class 2 | 7/8 | 3/8 | 4 | Right-hand | 1200 | 1200 | Hot water Coil
BCRMC7137S3N4A | B Series | 3-speed PSC motor | Multi-pos. | C7 | Piston (R-410A) | 37 | Stripped wire | 3 row hot water coil without Pump &Valve | 120V, 60 Hz, 1 ph. & 130°F aquastat | A | R-410A | Piston | 1/3 | 7.1 | Not Applicable | 150 | 120 V, 60 Hz, 1 Ph | Not Applicable | 40 VA, Class 2 | 7/8 | 3/8 | 4 | Right-hand | 1200 | 1200 | Hot water Coil
BCRMC7137S4N3A | B Series | 3-speed PSC motor | Multi-pos. | C7 | Piston (R-410A) | 37 | Stripped wire | 4 row hot water coil without Pump &Valve | 120V, 60 Hz, 1 ph. | A | R-410A | Piston | 1/3 | 7.1 | Not Applicable | 150 | 120 V, 60 Hz, 1 Ph | Not Applicable | 40 VA, Class 2 | 7/8 | 3/8 | 4 | Right-hand | 1200 | 1200 | Hot water Coil
BCRMC7137S4N4A | B Series | 3-speed PSC motor | Multi-pos. | C7 | Piston (R-410A) | 37 | Stripped wire | 4 row hot water coil without Pump &Valve | 120V, 60 Hz, 1 ph. & 130°F aquastat | A | R-410A | Piston | 1/3 | 7.1 | Not Applicable | 150 | 120 V, 60 Hz, 1 Ph | Not Applicable | 40 VA, Class 2 | 7/8 | 3/8 | 4 | Right-hand | 1200 | 1200 | Hot water Coil
BCRMC7142S001A | B Series | 3-speed PSC motor | Multi-pos. | C7 | Piston (R-410A) | 42 | Stripped wire | No heat | 208/240V, 60 Hz, 1 ph. | A | R-410A | Piston | 1/3 | 1.9 | Not Applicable | 210 | 208/240 V, 60 Hz, 1 Ph | Not Applicable | 40 VA, Class 2 | 7/8 | 3/8 | 4 | Right-hand | 1400 | 1400 | No heat
BCRMC7142S003A | B Series | 3-speed PSC motor | Multi-pos. | C7 | Piston (R-410A) | 42 | Stripped wire | No heat | 120V, 60 Hz, 1 ph. | A | R-410A | Piston | 1/2 | 8.5 | Not Applicable | 210 | 120 V, 60 Hz, 1 Ph | Not Applicable | 40 VA, Class 2 | 7/8 | 3/8 | 4 | Right-hand | 1400 | 1400 | No heat
BCRMC7142S004A | B Series | 3-speed PSC motor | Multi-pos. | C7 | Piston (R-410A) | 42 | Stripped wire | No heat | 120V, 60 Hz, 1 ph. & 130°F aquastat | A | R-410A | Piston | 1/2 | 8.5 | Not Applicable | 210 | 120 V, 60 Hz, 1 Ph | Not Applicable | 40 VA, Class 2 | 7/8 | 3/8 | 4 | Right-hand | 1400 | 1400 | No heat
BCRMC7142S3P3A | B Series | 3-speed PSC motor | Multi-pos. | C7 | Piston (R-410A) | 42 | Stripped wire | 3 row hot water coil with Pump &Valve | 120V, 60 Hz, 1 ph. | A | R-410A | Piston | 1/2 | 8.5 | Not Applicable | 210 | 120 V, 60 Hz, 1 Ph | Not Applicable | 40 VA, Class 2 | 7/8 | 3/8 | 4 | Right-hand | 1400 | 1400 | Hot water Coil
BCRMC7142S3P4A | B Series | 3-speed PSC motor | Multi-pos. | C7 | Piston (R-410A) | 42 | Stripped wire | 3 row hot water coil with Pump &Valve | 120V, 60 Hz, 1 ph. & 130°F aquastat | A | R-410A | Piston | 1/2 | 8.5 | Not Applicable | 210 | 120 V, 60 Hz, 1 Ph | Not Applicable | 40 VA, Class 2 | 7/8 | 3/8 | 4 | Right-hand | 1400 | 1400 | Hot water Coil
BCRMC7142S4P3A | B Series | 3-speed PSC motor | Multi-pos. | C7 | Piston (R-410A) | 42 | Stripped wire | 4 row hot water coil with Pump &Valve | 120V, 60 Hz, 1 ph. | A | R-410A | Piston | 1/2 | 8.5 | Not Applicable | 210 | 120 V, 60 Hz, 1 Ph | Not Applicable | 40 VA, Class 2 | 7/8 | 3/8 | 4 | Right-hand | 1400 | 1400 | Hot water Coil
BCRMC7142S4P4A | B Series | 3-speed PSC motor | Multi-pos. | C7 | Piston (R-410A) | 42 | Stripped wire | 4 row hot water coil with Pump &Valve | 120V, 60 Hz, 1 ph. & 130°F aquastat | A | R-410A | Piston | 1/2 | 8.5 | Not Applicable | 210 | 120 V, 60 Hz, 1 Ph | Not Applicable | 40 VA, Class 2 | 7/8 | 3/8 | 4 | Right-hand | 1400 | 1400 | Hot water Coil
BCRMC7142S3N3A | B Series | 3-speed PSC motor | Multi-pos. | C7 | Piston (R-410A) | 42 | Stripped wire | 3 row hot water coil without Pump &Valve | 120V, 60 Hz, 1 ph. | A | R-410A | Piston | 1/2 | 8.5 | Not Applicable | 210 | 120 V, 60 Hz, 1 Ph | Not Applicable | 40 VA, Class 2 | 7/8 | 3/8 | 4 | Right-hand | 1400 | 1400 | Hot water Coil
BCRMC7142S3N4A | B Series | 3-speed PSC motor | Multi-pos. | C7 | Piston (R-410A) | 42 | Stripped wire | 3 row hot water coil without Pump &Valve | 120V, 60 Hz, 1 ph. & 130°F aquastat | A | R-410A | Piston | 1/2 | 8.5 | Not Applicable | 210 | 120 V, 60 Hz, 1 Ph | Not Applicable | 40 VA, Class 2 | 7/8 | 3/8 | 4 | Right-hand | 1400 | 1400 | Hot water Coil
BCRMC7142S4N3A | B Series | 3-speed PSC motor | Multi-pos. | C7 | Piston (R-410A) | 42 | Stripped wire | 4 row hot water coil without Pump &Valve | 120V, 60 Hz, 1 ph. | A | R-410A | Piston | 1/2 | 8.5 | Not Applicable | 210 | 120 V, 60 Hz, 1 Ph | Not Applicable | 40 VA, Class 2 | 7/8 | 3/8 | 4 | Right-hand | 1400 | 1400 | Hot water Coil
BCRMC7142S4N4A | B Series | 3-speed PSC motor | Multi-pos. | C7 | Piston (R-410A) | 42 | Stripped wire | 4 row hot water coil without Pump &Valve | 120V, 60 Hz, 1 ph. & 130°F aquastat | A | R-410A | Piston | 1/2 | 8.5 | Not Applicable | 210 | 120 V, 60 Hz, 1 Ph | Not Applicable | 40 VA, Class 2 | 7/8 | 3/8 | 4 | Right-hand | 1400 | 1400 | Hot water Coil
BCRMC7148S001A | B Series | 3-speed PSC motor | Multi-pos. | C7 | Piston (R-410A) | 48 | Stripped wire | No heat | 208/240V, 60 Hz, 1 ph. | A | R-410A | Piston | 1/2 | 3.9 | Not Applicable | 230 | 208/240 V, 60 Hz, 1 Ph | Not Applicable | 40 VA, Class 2 | 7/8 | 3/8 | 4 | Right-hand | 1600 | 1600 | No heat
BCRMC7148S003A | B Series | 3-speed PSC motor | Multi-pos. | C7 | Piston (R-410A) | 48 | Stripped wire | No heat | 120V, 60 Hz, 1 ph. | A | R-410A | Piston | 3/4 | 7.5 | Not Applicable | 230 | 120 V, 60 Hz, 1 Ph | Not Applicable | 40 VA, Class 2 | 7/8 | 3/8 | 4 | Right-hand | 1600 | 1600 | No heat
BCRMC7148S004A | B Series | 3-speed PSC motor | Multi-pos. | C7 | Piston (R-410A) | 48 | Stripped wire | No heat | 120V, 60 Hz, 1 ph. & 130°F aquastat | A | R-410A | Piston | 3/4 | 7.5 | Not Applicable | 230 | 120 V, 60 Hz, 1 Ph | Not Applicable | 40 VA, Class 2 | 7/8 | 3/8 | 4 | Right-hand | 1600 | 1600 | No heat
BCRMC7148S3P3A | B Series | 3-speed PSC motor | Multi-pos. | C7 | Piston (R-410A) | 48 | Stripped wire | 3 row hot water coil with Pump &Valve | 120V, 60 Hz, 1 ph. | A | R-410A | Piston | 3/4 | 7.5 | Not Applicable | 230 | 120 V, 60 Hz, 1 Ph | Not Applicable | 40 VA, Class 2 | 7/8 | 3/8 | 4 | Right-hand | 1600 | 1600 | Hot water Coil
BCRMC7148S3P4A | B Series | 3-speed PSC motor | Multi-pos. | C7 | Piston (R-410A) | 48 | Stripped wire | 3 row hot water coil with Pump &Valve | 120V, 60 Hz, 1 ph. & 130°F aquastat | A | R-410A | Piston | 3/4 | 7.5 | Not Applicable | 230 | 120 V, 60 Hz, 1 Ph | Not Applicable | 40 VA, Class 2 | 7/8 | 3/8 | 4 | Right-hand | 1600 | 1600 | Hot water Coil
BCRMC7148S4P3A | B Series | 3-speed PSC motor | Multi-pos. | C7 | Piston (R-410A) | 48 | Stripped wire | 4 row hot water coil with Pump &Valve | 120V, 60 Hz, 1 ph. | A | R-410A | Piston | 3/4 | 7.5 | Not Applicable | 230 | 120 V, 60 Hz, 1 Ph | Not Applicable | 40 VA, Class 2 | 7/8 | 3/8 | 4 | Right-hand | 1600 | 1600 | Hot water Coil
BCRMC7148S4P4A | B Series | 3-speed PSC motor | Multi-pos. | C7 | Piston (R-410A) | 48 | Stripped wire | 4 row hot water coil with Pump &Valve | 120V, 60 Hz, 1 ph. & 130°F aquastat | A | R-410A | Piston | 3/4 | 7.5 | Not Applicable | 230 | 120 V, 60 Hz, 1 Ph | Not Applicable | 40 VA, Class 2 | 7/8 | 3/8 | 4 | Right-hand | 1600 | 1600 | Hot water Coil
BCRMC7148S3N3A | B Series | 3-speed PSC motor | Multi-pos. | C7 | Piston (R-410A) | 48 | Stripped wire | 3 row hot water coil without Pump &Valve | 120V, 60 Hz, 1 ph. | A | R-410A | Piston | 3/4 | 7.5 | Not Applicable | 230 | 120 V, 60 Hz, 1 Ph | Not Applicable | 40 VA, Class 2 | 7/8 | 3/8 | 4 | Right-hand | 1600 | 1600 | Hot water Coil
BCRMC7148S3N4A | B Series | 3-speed PSC motor | Multi-pos. | C7 | Piston (R-410A) | 48 | Stripped wire | 3 row hot water coil without Pump &Valve | 120V, 60 Hz, 1 ph. & 130°F aquastat | A | R-410A | Piston | 3/4 | 7.5 | Not Applicable | 230 | 120 V, 60 Hz, 1 Ph | Not Applicable | 40 VA, Class 2 | 7/8 | 3/8 | 4 | Right-hand | 1600 | 1600 | Hot water Coil
BCRMC7148S4N3A | B Series | 3-speed PSC motor | Multi-pos. | C7 | Piston (R-410A) | 48 | Stripped wire | 4 row hot water coil without Pump &Valve | 120V, 60 Hz, 1 ph. | A | R-410A | Piston | 3/4 | 7.5 | Not Applicable | 230 | 120 V, 60 Hz, 1 Ph | Not Applicable | 40 VA, Class 2 | 7/8 | 3/8 | 4 | Right-hand | 1600 | 1600 | Hot water Coil
BCRMC7148S4N4A | B Series | 3-speed PSC motor | Multi-pos. | C7 | Piston (R-410A) | 48 | Stripped wire | 4 row hot water coil without Pump &Valve | 120V, 60 Hz, 1 ph. & 130°F aquastat | A | R-410A | Piston | 3/4 | 7.5 | Not Applicable | 230 | 120 V, 60 Hz, 1 Ph | Not Applicable | 40 VA, Class 2 | 7/8 | 3/8 | 4 | Right-hand | 1600 | 1600 | Hot water Coil
BCRMC7160S001A | B Series | 3-speed PSC motor | Multi-pos. | C7 | Piston (R-410A) | 60 | Stripped wire | No heat | 208/240V, 60 Hz, 1 ph. | A | R-410A | Piston | 1/2 | 3.9 | Not Applicable | 240 | 208/240 V, 60 Hz, 1 Ph | Not Applicable | 40 VA, Class 2 | 7/8 | 3/8 | 4 | Right-hand | 2000 | 2000 | No heat
BCRMC7160S003A | B Series | 3-speed PSC motor | Multi-pos. | C7 | Piston (R-410A) | 60 | Stripped wire | No heat | 120V, 60 Hz, 1 ph. | A | R-410A | Piston | 3/4 | 10.5 | Not Applicable | 240 | 120 V, 60 Hz, 1 Ph | Not Applicable | 40 VA, Class 2 | 7/8 | 3/8 | 4 | Right-hand | 2000 | 2000 | No heat
BCRMC7160S004A | B Series | 3-speed PSC motor | Multi-pos. | C7 | Piston (R-410A) | 60 | Stripped wire | No heat | 120V, 60 Hz, 1 ph. & 130°F aquastat | A | R-410A | Piston | 3/4 | 10.5 | Not Applicable | 240 | 120 V, 60 Hz, 1 Ph | Not Applicable | 40 VA, Class 2 | 7/8 | 3/8 | 4 | Right-hand | 2000 | 2000 | No heat
BCRMC7160S3P3A | B Series | 3-speed PSC motor | Multi-pos. | C7 | Piston (R-410A) | 60 | Stripped wire | 3 row hot water coil with Pump &Valve | 120V, 60 Hz, 1 ph. | A | R-410A | Piston | 3/4 | 10.5 | Not Applicable | 240 | 120 V, 60 Hz, 1 Ph | Not Applicable | 40 VA, Class 2 | 7/8 | 3/8 | 4 | Right-hand | 2000 | 2000 | Hot water Coil
BCRMC7160S3P4A | B Series | 3-speed PSC motor | Multi-pos. | C7 | Piston (R-410A) | 60 | Stripped wire | 3 row hot water coil with Pump &Valve | 120V, 60 Hz, 1 ph. & 130°F aquastat | A | R-410A | Piston | 3/4 | 10.5 | Not Applicable | 240 | 120 V, 60 Hz, 1 Ph | Not Applicable | 40 VA, Class 2 | 7/8 | 3/8 | 4 | Right-hand | 2000 | 2000 | Hot water Coil
BCRMC7160S4P3A | B Series | 3-speed PSC motor | Multi-pos. | C7 | Piston (R-410A) | 60 | Stripped wire | 4 row hot water coil with Pump &Valve | 120V, 60 Hz, 1 ph. | A | R-410A | Piston | 3/4 | 10.5 | Not Applicable | 240 | 120 V, 60 Hz, 1 Ph | Not Applicable | 40 VA, Class 2 | 7/8 | 3/8 | 4 | Right-hand | 2000 | 2000 | Hot water Coil
BCRMC7160S4P4A | B Series | 3-speed PSC motor | Multi-pos. | C7 | Piston (R-410A) | 60 | Stripped wire | 4 row hot water coil with Pump &Valve | 120V, 60 Hz, 1 ph. & 130°F aquastat | A | R-410A | Piston | 3/4 | 10.5 | Not Applicable | 240 | 120 V, 60 Hz, 1 Ph | Not Applicable | 40 VA, Class 2 | 7/8 | 3/8 | 4 | Right-hand | 2000 | 2000 | Hot water Coil
BCRMC7160S3N3A | B Series | 3-speed PSC motor | Multi-pos. | C7 | Piston (R-410A) | 60 | Stripped wire | 3 row hot water coil without Pump &Valve | 120V, 60 Hz, 1 ph. | A | R-410A | Piston | 3/4 | 10.5 | Not Applicable | 240 | 120 V, 60 Hz, 1 Ph | Not Applicable | 40 VA, Class 2 | 7/8 | 3/8 | 4 | Right-hand | 2000 | 2000 | Hot water Coil
BCRMC7160S3N4A | B Series | 3-speed PSC motor | Multi-pos. | C7 | Piston (R-410A) | 60 | Stripped wire | 3 row hot water coil without Pump &Valve | 120V, 60 Hz, 1 ph. & 130°F aquastat | A | R-410A | Piston | 3/4 | 10.5 | Not Applicable | 240 | 120 V, 60 Hz, 1 Ph | Not Applicable | 40 VA, Class 2 | 7/8 | 3/8 | 4 | Right-hand | 2000 | 2000 | Hot water Coil
BCRMC7160S4N3A | B Series | 3-speed PSC motor | Multi-pos. | C7 | Piston (R-410A) | 60 | Stripped wire | 4 row hot water coil without Pump &Valve | 120V, 60 Hz, 1 ph. | A | R-410A | Piston | 3/4 | 10.5 | Not Applicable | 240 | 120 V, 60 Hz, 1 Ph | Not Applicable | 40 VA, Class 2 | 7/8 | 3/8 | 4 | Right-hand | 2000 | 2000 | Hot water Coil
BCRMC7160S4N4A | B Series | 3-speed PSC motor | Multi-pos. | C7 | Piston (R-410A) | 60 | Stripped wire | 4 row hot water coil without Pump &Valve | 120V, 60 Hz, 1 ph. & 130°F aquastat | A | R-410A | Piston | 3/4 | 10.5 | Not Applicable | 240 | 120 V, 60 Hz, 1 Ph | Not Applicable | 40 VA, Class 2 | 7/8 | 3/8 | 4 | Right-hand | 2000 | 2000 | Hot water Coil
BCRMC7731S001A | B Series | 3-speed PSC motor | Multi-pos. | C7 | Bleed HP-A/C TXV (R-410A) | 31 | Stripped wire | No heat | 208/240V, 60 Hz, 1 ph. | A | R-410A | Bleed HP-A/C TXV | 1/3 | 2.6 | Not Applicable | 150 | 208/240 V, 60 Hz, 1 Ph | Not Applicable | 40 VA, Class 2 | 7/8 | 3/8 | 4 | Right-hand | 1000 | 1000 | No heat
BCRMC7731S003A | B Series | 3-speed PSC motor | Multi-pos. | C7 | Bleed HP-A/C TXV (R-410A) | 31 | Stripped wire | No heat | 120V, 60 Hz, 1 ph. | A | R-410A | Bleed HP-A/C TXV | 1/3 | 7.1 | Not Applicable | 150 | 120 V, 60 Hz, 1 Ph | Not Applicable | 40 VA, Class 2 | 7/8 | 3/8 | 4 | Right-hand | 1000 | 1000 | No heat
BCRMC7731S004A | B Series | 3-speed PSC motor | Multi-pos. | C7 | Bleed HP-A/C TXV (R-410A) | 31 | Stripped wire | No heat | 120V, 60 Hz, 1 ph. & 130°F aquastat | A | R-410A | Bleed HP-A/C TXV | 1/3 | 7.1 | Not Applicable | 150 | 120 V, 60 Hz, 1 Ph | Not Applicable | 40 VA, Class 2 | 7/8 | 3/8 | 4 | Right-hand | 1000 | 1000 | No heat
BCRMC7731S3P3A | B Series | 3-speed PSC motor | Multi-pos. | C7 | Bleed HP-A/C TXV (R-410A) | 31 | Stripped wire | 3 row hot water coil with Pump &Valve | 120V, 60 Hz, 1 ph. | A | R-410A | Bleed HP-A/C TXV | 1/3 | 7.1 | Not Applicable | 150 | 120 V, 60 Hz, 1 Ph | Not Applicable | 40 VA, Class 2 | 7/8 | 3/8 | 4 | Right-hand | 1000 | 1000 | Hot water Coil
BCRMC7731S3P4A | B Series | 3-speed PSC motor | Multi-pos. | C7 | Bleed HP-A/C TXV (R-410A) | 31 | Stripped wire | 3 row hot water coil with Pump &Valve | 120V, 60 Hz, 1 ph. & 130°F aquastat | A | R-410A | Bleed HP-A/C TXV | 1/3 | 7.1 | Not Applicable | 150 | 120 V, 60 Hz, 1 Ph | Not Applicable | 40 VA, Class 2 | 7/8 | 3/8 | 4 | Right-hand | 1000 | 1000 | Hot water Coil
BCRMC7731S4P3A | B Series | 3-speed PSC motor | Multi-pos. | C7 | Bleed HP-A/C TXV (R-410A) | 31 | Stripped wire | 4 row hot water coil with Pump &Valve | 120V, 60 Hz, 1 ph. | A | R-410A | Bleed HP-A/C TXV | 1/3 | 7.1 | Not Applicable | 150 | 120 V, 60 Hz, 1 Ph | Not Applicable | 40 VA, Class 2 | 7/8 | 3/8 | 4 | Right-hand | 1000 | 1000 | Hot water Coil
BCRMC7731S4P4A | B Series | 3-speed PSC motor | Multi-pos. | C7 | Bleed HP-A/C TXV (R-410A) | 31 | Stripped wire | 4 row hot water coil with Pump &Valve | 120V, 60 Hz, 1 ph. & 130°F aquastat | A | R-410A | Bleed HP-A/C TXV | 1/3 | 7.1 | Not Applicable | 150 | 120 V, 60 Hz, 1 Ph | Not Applicable | 40 VA, Class 2 | 7/8 | 3/8 | 4 | Right-hand | 1000 | 1000 | Hot water Coil
BCRMC7731S3N3A | B Series | 3-speed PSC motor | Multi-pos. | C7 | Bleed HP-A/C TXV (R-410A) | 31 | Stripped wire | 3 row hot water coil without Pump &Valve | 120V, 60 Hz, 1 ph. | A | R-410A | Bleed HP-A/C TXV | 1/3 | 7.1 | Not Applicable | 150 | 120 V, 60 Hz, 1 Ph | Not Applicable | 40 VA, Class 2 | 7/8 | 3/8 | 4 | Right-hand | 1000 | 1000 | Hot water Coil
BCRMC7731S3N4A | B Series | 3-speed PSC motor | Multi-pos. | C7 | Bleed HP-A/C TXV (R-410A) | 31 | Stripped wire | 3 row hot water coil without Pump &Valve | 120V, 60 Hz, 1 ph. & 130°F aquastat | A | R-410A | Bleed HP-A/C TXV | 1/3 | 7.1 | Not Applicable | 150 | 120 V, 60 Hz, 1 Ph | Not Applicable | 40 VA, Class 2 | 7/8 | 3/8 | 4 | Right-hand | 1000 | 1000 | Hot water Coil
BCRMC7731S4N3A | B Series | 3-speed PSC motor | Multi-pos. | C7 | Bleed HP-A/C TXV (R-410A) | 31 | Stripped wire | 4 row hot water coil without Pump &Valve | 120V, 60 Hz, 1 ph. | A | R-410A | Bleed HP-A/C TXV | 1/3 | 7.1 | Not Applicable | 150 | 120 V, 60 Hz, 1 Ph | Not Applicable | 40 VA, Class 2 | 7/8 | 3/8 | 4 | Right-hand | 1000 | 1000 | Hot water Coil
BCRMC7731S4N4A | B Series | 3-speed PSC motor | Multi-pos. | C7 | Bleed HP-A/C TXV (R-410A) | 31 | Stripped wire | 4 row hot water coil without Pump &Valve | 120V, 60 Hz, 1 ph. & 130°F aquastat | A | R-410A | Bleed HP-A/C TXV | 1/3 | 7.1 | Not Applicable | 150 | 120 V, 60 Hz, 1 Ph | Not Applicable | 40 VA, Class 2 | 7/8 | 3/8 | 4 | Right-hand | 1000 | 1000 | Hot water Coil
BCRMC7737S001A | B Series | 3-speed PSC motor | Multi-pos. | C7 | Bleed HP-A/C TXV (R-410A) | 37 | Stripped wire | No heat | 208/240V, 60 Hz, 1 ph. | A | R-410A | Bleed HP-A/C TXV | 1/3 | 1.9 | Not Applicable | 150 | 208/240 V, 60 Hz, 1 Ph | Not Applicable | 40 VA, Class 2 | 7/8 | 3/8 | 4 | Right-hand | 1200 | 1200 | No heat
BCRMC7737S003A | B Series | 3-speed PSC motor | Multi-pos. | C7 | Bleed HP-A/C TXV (R-410A) | 37 | Stripped wire | No heat | 120V, 60 Hz, 1 ph. | A | R-410A | Bleed HP-A/C TXV | 1/3 | 7.1 | Not Applicable | 150 | 120 V, 60 Hz, 1 Ph | Not Applicable | 40 VA, Class 2 | 7/8 | 3/8 | 4 | Right-hand | 1200 | 1200 | No heat
BCRMC7737S004A | B Series | 3-speed PSC motor | Multi-pos. | C7 | Bleed HP-A/C TXV (R-410A) | 37 | Stripped wire | No heat | 120V, 60 Hz, 1 ph. & 130°F aquastat | A | R-410A | Bleed HP-A/C TXV | 1/3 | 7.1 | Not Applicable | 150 | 120 V, 60 Hz, 1 Ph | Not Applicable | 40 VA, Class 2 | 7/8 | 3/8 | 4 | Right-hand | 1200 | 1200 | No heat
BCRMC7737S3P3A | B Series | 3-speed PSC motor | Multi-pos. | C7 | Bleed HP-A/C TXV (R-410A) | 37 | Stripped wire | 3 row hot water coil with Pump &Valve | 120V, 60 Hz, 1 ph. | A | R-410A | Bleed HP-A/C TXV | 1/3 | 7.1 | Not Applicable | 150 | 120 V, 60 Hz, 1 Ph | Not Applicable | 40 VA, Class 2 | 7/8 | 3/8 | 4 | Right-hand | 1200 | 1200 | Hot water Coil
BCRMC7737S3P4A | B Series | 3-speed PSC motor | Multi-pos. | C7 | Bleed HP-A/C TXV (R-410A) | 37 | Stripped wire | 3 row hot water coil with Pump &Valve | 120V, 60 Hz, 1 ph. & 130°F aquastat | A | R-410A | Bleed HP-A/C TXV | 1/3 | 7.1 | Not Applicable | 150 | 120 V, 60 Hz, 1 Ph | Not Applicable | 40 VA, Class 2 | 7/8 | 3/8 | 4 | Right-hand | 1200 | 1200 | Hot water Coil
BCRMC7737S4P3A | B Series | 3-speed PSC motor | Multi-pos. | C7 | Bleed HP-A/C TXV (R-410A) | 37 | Stripped wire | 4 row hot water coil with Pump &Valve | 120V, 60 Hz, 1 ph. | A | R-410A | Bleed HP-A/C TXV | 1/3 | 7.1 | Not Applicable | 150 | 120 V, 60 Hz, 1 Ph | Not Applicable | 40 VA, Class 2 | 7/8 | 3/8 | 4 | Right-hand | 1200 | 1200 | Hot water Coil
BCRMC7737S4P4A | B Series | 3-speed PSC motor | Multi-pos. | C7 | Bleed HP-A/C TXV (R-410A) | 37 | Stripped wire | 4 row hot water coil with Pump &Valve | 120V, 60 Hz, 1 ph. & 130°F aquastat | A | R-410A | Bleed HP-A/C TXV | 1/3 | 7.1 | Not Applicable | 150 | 120 V, 60 Hz, 1 Ph | Not Applicable | 40 VA, Class 2 | 7/8 | 3/8 | 4 | Right-hand | 1200 | 1200 | Hot water Coil
BCRMC7737S3N3A | B Series | 3-speed PSC motor | Multi-pos. | C7 | Bleed HP-A/C TXV (R-410A) | 37 | Stripped wire | 3 row hot water coil without Pump &Valve | 120V, 60 Hz, 1 ph. | A | R-410A | Bleed HP-A/C TXV | 1/3 | 7.1 | Not Applicable | 150 | 120 V, 60 Hz, 1 Ph | Not Applicable | 40 VA, Class 2 | 7/8 | 3/8 | 4 | Right-hand | 1200 | 1200 | Hot water Coil
BCRMC7737S3N4A | B Series | 3-speed PSC motor | Multi-pos. | C7 | Bleed HP-A/C TXV (R-410A) | 37 | Stripped wire | 3 row hot water coil without Pump &Valve | 120V, 60 Hz, 1 ph. & 130°F aquastat | A | R-410A | Bleed HP-A/C TXV | 1/3 | 7.1 | Not Applicable | 150 | 120 V, 60 Hz, 1 Ph | Not Applicable | 40 VA, Class 2 | 7/8 | 3/8 | 4 | Right-hand | 1200 | 1200 | Hot water Coil
BCRMC7737S4N3A | B Series | 3-speed PSC motor | Multi-pos. | C7 | Bleed HP-A/C TXV (R-410A) | 37 | Stripped wire | 4 row hot water coil without Pump &Valve | 120V, 60 Hz, 1 ph. | A | R-410A | Bleed HP-A/C TXV | 1/3 | 7.1 | Not Applicable | 150 | 120 V, 60 Hz, 1 Ph | Not Applicable | 40 VA, Class 2 | 7/8 | 3/8 | 4 | Right-hand | 1200 | 1200 | Hot water Coil
BCRMC7737S4N4A | B Series | 3-speed PSC motor | Multi-pos. | C7 | Bleed HP-A/C TXV (R-410A) | 37 | Stripped wire | 4 row hot water coil without Pump &Valve | 120V, 60 Hz, 1 ph. & 130°F aquastat | A | R-410A | Bleed HP-A/C TXV | 1/3 | 7.1 | Not Applicable | 150 | 120 V, 60 Hz, 1 Ph | Not Applicable | 40 VA, Class 2 | 7/8 | 3/8 | 4 | Right-hand | 1200 | 1200 | Hot water Coil
BCRMC7742S001A | B Series | 3-speed PSC motor | Multi-pos. | C7 | Bleed HP-A/C TXV (R-410A) | 42 | Stripped wire | No heat | 208/240V, 60 Hz, 1 ph. | A | R-410A | Bleed HP-A/C TXV | 1/3 | 1.9 | Not Applicable | 210 | 208/240 V, 60 Hz, 1 Ph | Not Applicable | 40 VA, Class 2 | 7/8 | 3/8 | 4 | Right-hand | 1400 | 1400 | No heat
BCRMC7742S003A | B Series | 3-speed PSC motor | Multi-pos. | C7 | Bleed HP-A/C TXV (R-410A) | 42 | Stripped wire | No heat | 120V, 60 Hz, 1 ph. | A | R-410A | Bleed HP-A/C TXV | 1/2 | 8.5 | Not Applicable | 210 | 120 V, 60 Hz, 1 Ph | Not Applicable | 40 VA, Class 2 | 7/8 | 3/8 | 4 | Right-hand | 1400 | 1400 | No heat
BCRMC7742S004A | B Series | 3-speed PSC motor | Multi-pos. | C7 | Bleed HP-A/C TXV (R-410A) | 42 | Stripped wire | No heat | 120V, 60 Hz, 1 ph. & 130°F aquastat | A | R-410A | Bleed HP-A/C TXV | 1/2 | 8.5 | Not Applicable | 210 | 120 V, 60 Hz, 1 Ph | Not Applicable | 40 VA, Class 2 | 7/8 | 3/8 | 4 | Right-hand | 1400 | 1400 | No heat
BCRMC7742S3P3A | B Series | 3-speed PSC motor | Multi-pos. | C7 | Bleed HP-A/C TXV (R-410A) | 42 | Stripped wire | 3 row hot water coil with Pump &Valve | 120V, 60 Hz, 1 ph. | A | R-410A | Bleed HP-A/C TXV | 1/2 | 8.5 | Not Applicable | 210 | 120 V, 60 Hz, 1 Ph | Not Applicable | 40 VA, Class 2 | 7/8 | 3/8 | 4 | Right-hand | 1400 | 1400 | Hot water Coil
BCRMC7742S3P4A | B Series | 3-speed PSC motor | Multi-pos. | C7 | Bleed HP-A/C TXV (R-410A) | 42 | Stripped wire | 3 row hot water coil with Pump &Valve | 120V, 60 Hz, 1 ph. & 130°F aquastat | A | R-410A | Bleed HP-A/C TXV | 1/2 | 8.5 | Not Applicable | 210 | 120 V, 60 Hz, 1 Ph | Not Applicable | 40 VA, Class 2 | 7/8 | 3/8 | 4 | Right-hand | 1400 | 1400 | Hot water Coil
BCRMC7742S4P3A | B Series | 3-speed PSC motor | Multi-pos. | C7 | Bleed HP-A/C TXV (R-410A) | 42 | Stripped wire | 4 row hot water coil with Pump &Valve | 120V, 60 Hz, 1 ph. | A | R-410A | Bleed HP-A/C TXV | 1/2 | 8.5 | Not Applicable | 210 | 120 V, 60 Hz, 1 Ph | Not Applicable | 40 VA, Class 2 | 7/8 | 3/8 | 4 | Right-hand | 1400 | 1400 | Hot water Coil
BCRMC7742S4P4A | B Series | 3-speed PSC motor | Multi-pos. | C7 | Bleed HP-A/C TXV (R-410A) | 42 | Stripped wire | 4 row hot water coil with Pump &Valve | 120V, 60 Hz, 1 ph. & 130°F aquastat | A | R-410A | Bleed HP-A/C TXV | 1/2 | 8.5 | Not Applicable | 210 | 120 V, 60 Hz, 1 Ph | Not Applicable | 40 VA, Class 2 | 7/8 | 3/8 | 4 | Right-hand | 1400 | 1400 | Hot water Coil
BCRMC7742S3N3A | B Series | 3-speed PSC motor | Multi-pos. | C7 | Bleed HP-A/C TXV (R-410A) | 42 | Stripped wire | 3 row hot water coil without Pump &Valve | 120V, 60 Hz, 1 ph. | A | R-410A | Bleed HP-A/C TXV | 1/2 | 8.5 | Not Applicable | 210 | 120 V, 60 Hz, 1 Ph | Not Applicable | 40 VA, Class 2 | 7/8 | 3/8 | 4 | Right-hand | 1400 | 1400 | Hot water Coil
BCRMC7742S3N4A | B Series | 3-speed PSC motor | Multi-pos. | C7 | Bleed HP-A/C TXV (R-410A) | 42 | Stripped wire | 3 row hot water coil without Pump &Valve | 120V, 60 Hz, 1 ph. & 130°F aquastat | A | R-410A | Bleed HP-A/C TXV | 1/2 | 8.5 | Not Applicable | 210 | 120 V, 60 Hz, 1 Ph | Not Applicable | 40 VA, Class 2 | 7/8 | 3/8 | 4 | Right-hand | 1400 | 1400 | Hot water Coil
BCRMC7742S4N3A | B Series | 3-speed PSC motor | Multi-pos. | C7 | Bleed HP-A/C TXV (R-410A) | 42 | Stripped wire | 4 row hot water coil without Pump &Valve | 120V, 60 Hz, 1 ph. | A | R-410A | Bleed HP-A/C TXV | 1/2 | 8.5 | Not Applicable | 210 | 120 V, 60 Hz, 1 Ph | Not Applicable | 40 VA, Class 2 | 7/8 | 3/8 | 4 | Right-hand | 1400 | 1400 | Hot water Coil
BCRMC7742S4N4A | B Series | 3-speed PSC motor | Multi-pos. | C7 | Bleed HP-A/C TXV (R-410A) | 42 | Stripped wire | 4 row hot water coil without Pump &Valve | 120V, 60 Hz, 1 ph. & 130°F aquastat | A | R-410A | Bleed HP-A/C TXV | 1/2 | 8.5 | Not Applicable | 210 | 120 V, 60 Hz, 1 Ph | Not Applicable | 40 VA, Class 2 | 7/8 | 3/8 | 4 | Right-hand | 1400 | 1400 | Hot water Coil
BCRMC7748S001A | B Series | 3-speed PSC motor | Multi-pos. | C7 | Bleed HP-A/C TXV (R-410A) | 48 | Stripped wire | No heat | 208/240V, 60 Hz, 1 ph. | A | R-410A | Bleed HP-A/C TXV | 1/2 | 3.9 | Not Applicable | 230 | 208/240 V, 60 Hz, 1 Ph | Not Applicable | 40 VA, Class 2 | 7/8 | 3/8 | 4 | Right-hand | 1600 | 1600 | No heat
BCRMC7748S003A | B Series | 3-speed PSC motor | Multi-pos. | C7 | Bleed HP-A/C TXV (R-410A) | 48 | Stripped wire | No heat | 120V, 60 Hz, 1 ph. | A | R-410A | Bleed HP-A/C TXV | 3/4 | 7.5 | Not Applicable | 230 | 120 V, 60 Hz, 1 Ph | Not Applicable | 40 VA, Class 2 | 7/8 | 3/8 | 4 | Right-hand | 1600 | 1600 | No heat
BCRMC7748S004A | B Series | 3-speed PSC motor | Multi-pos. | C7 | Bleed HP-A/C TXV (R-410A) | 48 | Stripped wire | No heat | 120V, 60 Hz, 1 ph. & 130°F aquastat | A | R-410A | Bleed HP-A/C TXV | 3/4 | 7.5 | Not Applicable | 230 | 120 V, 60 Hz, 1 Ph | Not Applicable | 40 VA, Class 2 | 7/8 | 3/8 | 4 | Right-hand | 1600 | 1600 | No heat
BCRMC7748S3P3A | B Series | 3-speed PSC motor | Multi-pos. | C7 | Bleed HP-A/C TXV (R-410A) | 48 | Stripped wire | 3 row hot water coil with Pump &Valve | 120V, 60 Hz, 1 ph. | A | R-410A | Bleed HP-A/C TXV | 3/4 | 7.5 | Not Applicable | 230 | 120 V, 60 Hz, 1 Ph | Not Applicable | 40 VA, Class 2 | 7/8 | 3/8 | 4 | Right-hand | 1600 | 1600 | Hot water Coil
BCRMC7748S3P4A | B Series | 3-speed PSC motor | Multi-pos. | C7 | Bleed HP-A/C TXV (R-410A) | 48 | Stripped wire | 3 row hot water coil with Pump &Valve | 120V, 60 Hz, 1 ph. & 130°F aquastat | A | R-410A | Bleed HP-A/C TXV | 3/4 | 7.5 | Not Applicable | 230 | 120 V, 60 Hz, 1 Ph | Not Applicable | 40 VA, Class 2 | 7/8 | 3/8 | 4 | Right-hand | 1600 | 1600 | Hot water Coil
BCRMC7748S4P3A | B Series | 3-speed PSC motor | Multi-pos. | C7 | Bleed HP-A/C TXV (R-410A) | 48 | Stripped wire | 4 row hot water coil with Pump &Valve | 120V, 60 Hz, 1 ph. | A | R-410A | Bleed HP-A/C TXV | 3/4 | 7.5 | Not Applicable | 230 | 120 V, 60 Hz, 1 Ph | Not Applicable | 40 VA, Class 2 | 7/8 | 3/8 | 4 | Right-hand | 1600 | 1600 | Hot water Coil
BCRMC7748S4P4A | B Series | 3-speed PSC motor | Multi-pos. | C7 | Bleed HP-A/C TXV (R-410A) | 48 | Stripped wire | 4 row hot water coil with Pump &Valve | 120V, 60 Hz, 1 ph. & 130°F aquastat | A | R-410A | Bleed HP-A/C TXV | 3/4 | 7.5 | Not Applicable | 230 | 120 V, 60 Hz, 1 Ph | Not Applicable | 40 VA, Class 2 | 7/8 | 3/8 | 4 | Right-hand | 1600 | 1600 | Hot water Coil
BCRMC7748S3N3A | B Series | 3-speed PSC motor | Multi-pos. | C7 | Bleed HP-A/C TXV (R-410A) | 48 | Stripped wire | 3 row hot water coil without Pump &Valve | 120V, 60 Hz, 1 ph. | A | R-410A | Bleed HP-A/C TXV | 3/4 | 7.5 | Not Applicable | 230 | 120 V, 60 Hz, 1 Ph | Not Applicable | 40 VA, Class 2 | 7/8 | 3/8 | 4 | Right-hand | 1600 | 1600 | Hot water Coil
BCRMC7748S3N4A | B Series | 3-speed PSC motor | Multi-pos. | C7 | Bleed HP-A/C TXV (R-410A) | 48 | Stripped wire | 3 row hot water coil without Pump &Valve | 120V, 60 Hz, 1 ph. & 130°F aquastat | A | R-410A | Bleed HP-A/C TXV | 3/4 | 7.5 | Not Applicable | 230 | 120 V, 60 Hz, 1 Ph | Not Applicable | 40 VA, Class 2 | 7/8 | 3/8 | 4 | Right-hand | 1600 | 1600 | Hot water Coil
BCRMC7748S4N3A | B Series | 3-speed PSC motor | Multi-pos. | C7 | Bleed HP-A/C TXV (R-410A) | 48 | Stripped wire | 4 row hot water coil without Pump &Valve | 120V, 60 Hz, 1 ph. | A | R-410A | Bleed HP-A/C TXV | 3/4 | 7.5 | Not Applicable | 230 | 120 V, 60 Hz, 1 Ph | Not Applicable | 40 VA, Class 2 | 7/8 | 3/8 | 4 | Right-hand | 1600 | 1600 | Hot water Coil
BCRMC7748S4N4A | B Series | 3-speed PSC motor | Multi-pos. | C7 | Bleed HP-A/C TXV (R-410A) | 48 | Stripped wire | 4 row hot water coil without Pump &Valve | 120V, 60 Hz, 1 ph. & 130°F aquastat | A | R-410A | Bleed HP-A/C TXV | 3/4 | 7.5 | Not Applicable | 230 | 120 V, 60 Hz, 1 Ph | Not Applicable | 40 VA, Class 2 | 7/8 | 3/8 | 4 | Right-hand | 1600 | 1600 | Hot water Coil
BCRMC7760S001A | B Series | 3-speed PSC motor | Multi-pos. | C7 | Bleed HP-A/C TXV (R-410A) | 60 | Stripped wire | No heat | 208/240V, 60 Hz, 1 ph. | A | R-410A | Bleed HP-A/C TXV | 1/2 | 3.9 | Not Applicable | 240 | 208/240 V, 60 Hz, 1 Ph | Not Applicable | 40 VA, Class 2 | 7/8 | 3/8 | 4 | Right-hand | 2000 | 2000 | No heat
BCRMC7760S003A | B Series | 3-speed PSC motor | Multi-pos. | C7 | Bleed HP-A/C TXV (R-410A) | 60 | Stripped wire | No heat | 120V, 60 Hz, 1 ph. | A | R-410A | Bleed HP-A/C TXV | 3/4 | 10.5 | Not Applicable | 240 | 120 V, 60 Hz, 1 Ph | Not Applicable | 40 VA, Class 2 | 7/8 | 3/8 | 4 | Right-hand | 2000 | 2000 | No heat
BCRMC7760S004A | B Series | 3-speed PSC motor | Multi-pos. | C7 | Bleed HP-A/C TXV (R-410A) | 60 | Stripped wire | No heat | 120V, 60 Hz, 1 ph. & 130°F aquastat | A | R-410A | Bleed HP-A/C TXV | 3/4 | 10.5 | Not Applicable | 240 | 120 V, 60 Hz, 1 Ph | Not Applicable | 40 VA, Class 2 | 7/8 | 3/8 | 4 | Right-hand | 2000 | 2000 | No heat
BCRMC7760S3P3A | B Series | 3-speed PSC motor | Multi-pos. | C7 | Bleed HP-A/C TXV (R-410A) | 60 | Stripped wire | 3 row hot water coil with Pump &Valve | 120V, 60 Hz, 1 ph. | A | R-410A | Bleed HP-A/C TXV | 3/4 | 10.5 | Not Applicable | 240 | 120 V, 60 Hz, 1 Ph | Not Applicable | 40 VA, Class 2 | 7/8 | 3/8 | 4 | Right-hand | 2000 | 2000 | Hot water Coil
BCRMC7760S3P4A | B Series | 3-speed PSC motor | Multi-pos. | C7 | Bleed HP-A/C TXV (R-410A) | 60 | Stripped wire | 3 row hot water coil with Pump &Valve | 120V, 60 Hz, 1 ph. & 130°F aquastat | A | R-410A | Bleed HP-A/C TXV | 3/4 | 10.5 | Not Applicable | 240 | 120 V, 60 Hz, 1 Ph | Not Applicable | 40 VA, Class 2 | 7/8 | 3/8 | 4 | Right-hand | 2000 | 2000 | Hot water Coil
BCRMC7760S4P3A | B Series | 3-speed PSC motor | Multi-pos. | C7 | Bleed HP-A/C TXV (R-410A) | 60 | Stripped wire | 4 row hot water coil with Pump &Valve | 120V, 60 Hz, 1 ph. | A | R-410A | Bleed HP-A/C TXV | 3/4 | 10.5 | Not Applicable | 240 | 120 V, 60 Hz, 1 Ph | Not Applicable | 40 VA, Class 2 | 7/8 | 3/8 | 4 | Right-hand | 2000 | 2000 | Hot water Coil
BCRMC7760S4P4A | B Series | 3-speed PSC motor | Multi-pos. | C7 | Bleed HP-A/C TXV (R-410A) | 60 | Stripped wire | 4 row hot water coil with Pump &Valve | 120V, 60 Hz, 1 ph. & 130°F aquastat | A | R-410A | Bleed HP-A/C TXV | 3/4 | 10.5 | Not Applicable | 240 | 120 V, 60 Hz, 1 Ph | Not Applicable | 40 VA, Class 2 | 7/8 | 3/8 | 4 | Right-hand | 2000 | 2000 | Hot water Coil
BCRMC7760S3N3A | B Series | 3-speed PSC motor | Multi-pos. | C7 | Bleed HP-A/C TXV (R-410A) | 60 | Stripped wire | 3 row hot water coil without Pump &Valve | 120V, 60 Hz, 1 ph. | A | R-410A | Bleed HP-A/C TXV | 3/4 | 10.5 | Not Applicable | 240 | 120 V, 60 Hz, 1 Ph | Not Applicable | 40 VA, Class 2 | 7/8 | 3/8 | 4 | Right-hand | 2000 | 2000 | Hot water Coil
BCRMC7760S3N4A | B Series | 3-speed PSC motor | Multi-pos. | C7 | Bleed HP-A/C TXV (R-410A) | 60 | Stripped wire | 3 row hot water coil without Pump &Valve | 120V, 60 Hz, 1 ph. & 130°F aquastat | A | R-410A | Bleed HP-A/C TXV | 3/4 | 10.5 | Not Applicable | 240 | 120 V, 60 Hz, 1 Ph | Not Applicable | 40 VA, Class 2 | 7/8 | 3/8 | 4 | Right-hand | 2000 | 2000 | Hot water Coil
BCRMC7760S4N3A | B Series | 3-speed PSC motor | Multi-pos. | C7 | Bleed HP-A/C TXV (R-410A) | 60 | Stripped wire | 4 row hot water coil without Pump &Valve | 120V, 60 Hz, 1 ph. | A | R-410A | Bleed HP-A/C TXV | 3/4 | 10.5 | Not Applicable | 240 | 120 V, 60 Hz, 1 Ph | Not Applicable | 40 VA, Class 2 | 7/8 | 3/8 | 4 | Right-hand | 2000 | 2000 | Hot water Coil
BCRMC7760S4N4A | B Series | 3-speed PSC motor | Multi-pos. | C7 | Bleed HP-A/C TXV (R-410A) | 60 | Stripped wire | 4 row hot water coil without Pump &Valve | 120V, 60 Hz, 1 ph. & 130°F aquastat | A | R-410A | Bleed HP-A/C TXV | 3/4 | 10.5 | Not Applicable | 240 | 120 V, 60 Hz, 1 Ph | Not Applicable | 40 VA, Class 2 | 7/8 | 3/8 | 4 | Right-hand | 2000 | 2000 | Hot water Coil
BCRMC7931S001A | B Series | 3-speed PSC motor | Multi-pos. | C7 | Non-bleed HP-A/C TXV (R-410A) | 31 | Stripped wire | No heat | 208/240V, 60 Hz, 1 ph. | A | R-410A | Non-bleed HP-A/C TXV | 1/3 | 2.6 | Not Applicable | 150 | 208/240 V, 60 Hz, 1 Ph | Not Applicable | 40 VA, Class 2 | 7/8 | 3/8 | 4 | Right-hand | 1000 | 1000 | No heat
BCRMC7931S003A | B Series | 3-speed PSC motor | Multi-pos. | C7 | Non-bleed HP-A/C TXV (R-410A) | 31 | Stripped wire | No heat | 120V, 60 Hz, 1 ph. | A | R-410A | Non-bleed HP-A/C TXV | 1/3 | 7.1 | Not Applicable | 150 | 120 V, 60 Hz, 1 Ph | Not Applicable | 40 VA, Class 2 | 7/8 | 3/8 | 4 | Right-hand | 1000 | 1000 | No heat
BCRMC7931S004A | B Series | 3-speed PSC motor | Multi-pos. | C7 | Non-bleed HP-A/C TXV (R-410A) | 31 | Stripped wire | No heat | 120V, 60 Hz, 1 ph. & 130°F aquastat | A | R-410A | Non-bleed HP-A/C TXV | 1/3 | 7.1 | Not Applicable | 150 | 120 V, 60 Hz, 1 Ph | Not Applicable | 40 VA, Class 2 | 7/8 | 3/8 | 4 | Right-hand | 1000 | 1000 | No heat
BCRMC7931S3P3A | B Series | 3-speed PSC motor | Multi-pos. | C7 | Non-bleed HP-A/C TXV (R-410A) | 31 | Stripped wire | 3 row hot water coil with Pump &Valve | 120V, 60 Hz, 1 ph. | A | R-410A | Non-bleed HP-A/C TXV | 1/3 | 7.1 | Not Applicable | 150 | 120 V, 60 Hz, 1 Ph | Not Applicable | 40 VA, Class 2 | 7/8 | 3/8 | 4 | Right-hand | 1000 | 1000 | Hot water Coil
BCRMC7931S3P4A | B Series | 3-speed PSC motor | Multi-pos. | C7 | Non-bleed HP-A/C TXV (R-410A) | 31 | Stripped wire | 3 row hot water coil with Pump &Valve | 120V, 60 Hz, 1 ph. & 130°F aquastat | A | R-410A | Non-bleed HP-A/C TXV | 1/3 | 7.1 | Not Applicable | 150 | 120 V, 60 Hz, 1 Ph | Not Applicable | 40 VA, Class 2 | 7/8 | 3/8 | 4 | Right-hand | 1000 | 1000 | Hot water Coil
BCRMC7931S4P3A | B Series | 3-speed PSC motor | Multi-pos. | C7 | Non-bleed HP-A/C TXV (R-410A) | 31 | Stripped wire | 4 row hot water coil with Pump &Valve | 120V, 60 Hz, 1 ph. | A | R-410A | Non-bleed HP-A/C TXV | 1/3 | 7.1 | Not Applicable | 150 | 120 V, 60 Hz, 1 Ph | Not Applicable | 40 VA, Class 2 | 7/8 | 3/8 | 4 | Right-hand | 1000 | 1000 | Hot water Coil
BCRMC7931S4P4A | B Series | 3-speed PSC motor | Multi-pos. | C7 | Non-bleed HP-A/C TXV (R-410A) | 31 | Stripped wire | 4 row hot water coil with Pump &Valve | 120V, 60 Hz, 1 ph. & 130°F aquastat | A | R-410A | Non-bleed HP-A/C TXV | 1/3 | 7.1 | Not Applicable | 150 | 120 V, 60 Hz, 1 Ph | Not Applicable | 40 VA, Class 2 | 7/8 | 3/8 | 4 | Right-hand | 1000 | 1000 | Hot water Coil
BCRMC7931S3N3A | B Series | 3-speed PSC motor | Multi-pos. | C7 | Non-bleed HP-A/C TXV (R-410A) | 31 | Stripped wire | 3 row hot water coil without Pump &Valve | 120V, 60 Hz, 1 ph. | A | R-410A | Non-bleed HP-A/C TXV | 1/3 | 7.1 | Not Applicable | 150 | 120 V, 60 Hz, 1 Ph | Not Applicable | 40 VA, Class 2 | 7/8 | 3/8 | 4 | Right-hand | 1000 | 1000 | Hot water Coil
BCRMC7931S3N4A | B Series | 3-speed PSC motor | Multi-pos. | C7 | Non-bleed HP-A/C TXV (R-410A) | 31 | Stripped wire | 3 row hot water coil without Pump &Valve | 120V, 60 Hz, 1 ph. & 130°F aquastat | A | R-410A | Non-bleed HP-A/C TXV | 1/3 | 7.1 | Not Applicable | 150 | 120 V, 60 Hz, 1 Ph | Not Applicable | 40 VA, Class 2 | 7/8 | 3/8 | 4 | Right-hand | 1000 | 1000 | Hot water Coil
BCRMC7931S4N3A | B Series | 3-speed PSC motor | Multi-pos. | C7 | Non-bleed HP-A/C TXV (R-410A) | 31 | Stripped wire | 4 row hot water coil without Pump &Valve | 120V, 60 Hz, 1 ph. | A | R-410A | Non-bleed HP-A/C TXV | 1/3 | 7.1 | Not Applicable | 150 | 120 V, 60 Hz, 1 Ph | Not Applicable | 40 VA, Class 2 | 7/8 | 3/8 | 4 | Right-hand | 1000 | 1000 | Hot water Coil
BCRMC7931S4N4A | B Series | 3-speed PSC motor | Multi-pos. | C7 | Non-bleed HP-A/C TXV (R-410A) | 31 | Stripped wire | 4 row hot water coil without Pump &Valve | 120V, 60 Hz, 1 ph. & 130°F aquastat | A | R-410A | Non-bleed HP-A/C TXV | 1/3 | 7.1 | Not Applicable | 150 | 120 V, 60 Hz, 1 Ph | Not Applicable | 40 VA, Class 2 | 7/8 | 3/8 | 4 | Right-hand | 1000 | 1000 | Hot water Coil
BCRMC7937S001A | B Series | 3-speed PSC motor | Multi-pos. | C7 | Non-bleed HP-A/C TXV (R-410A) | 37 | Stripped wire | No heat | 208/240V, 60 Hz, 1 ph. | A | R-410A | Non-bleed HP-A/C TXV | 1/3 | 1.9 | Not Applicable | 150 | 208/240 V, 60 Hz, 1 Ph | Not Applicable | 40 VA, Class 2 | 7/8 | 3/8 | 4 | Right-hand | 1200 | 1200 | No heat
BCRMC7937S003A | B Series | 3-speed PSC motor | Multi-pos. | C7 | Non-bleed HP-A/C TXV (R-410A) | 37 | Stripped wire | No heat | 120V, 60 Hz, 1 ph. | A | R-410A | Non-bleed HP-A/C TXV | 1/3 | 7.1 | Not Applicable | 150 | 120 V, 60 Hz, 1 Ph | Not Applicable | 40 VA, Class 2 | 7/8 | 3/8 | 4 | Right-hand | 1200 | 1200 | No heat
BCRMC7937S004A | B Series | 3-speed PSC motor | Multi-pos. | C7 | Non-bleed HP-A/C TXV (R-410A) | 37 | Stripped wire | No heat | 120V, 60 Hz, 1 ph. & 130°F aquastat | A | R-410A | Non-bleed HP-A/C TXV | 1/3 | 7.1 | Not Applicable | 150 | 120 V, 60 Hz, 1 Ph | Not Applicable | 40 VA, Class 2 | 7/8 | 3/8 | 4 | Right-hand | 1200 | 1200 | No heat
BCRMC7937S3P3A | B Series | 3-speed PSC motor | Multi-pos. | C7 | Non-bleed HP-A/C TXV (R-410A) | 37 | Stripped wire | 3 row hot water coil with Pump &Valve | 120V, 60 Hz, 1 ph. | A | R-410A | Non-bleed HP-A/C TXV | 1/3 | 7.1 | Not Applicable | 150 | 120 V, 60 Hz, 1 Ph | Not Applicable | 40 VA, Class 2 | 7/8 | 3/8 | 4 | Right-hand | 1200 | 1200 | Hot water Coil
BCRMC7937S3P4A | B Series | 3-speed PSC motor | Multi-pos. | C7 | Non-bleed HP-A/C TXV (R-410A) | 37 | Stripped wire | 3 row hot water coil with Pump &Valve | 120V, 60 Hz, 1 ph. & 130°F aquastat | A | R-410A | Non-bleed HP-A/C TXV | 1/3 | 7.1 | Not Applicable | 150 | 120 V, 60 Hz, 1 Ph | Not Applicable | 40 VA, Class 2 | 7/8 | 3/8 | 4 | Right-hand | 1200 | 1200 | Hot water Coil
BCRMC7937S4P3A | B Series | 3-speed PSC motor | Multi-pos. | C7 | Non-bleed HP-A/C TXV (R-410A) | 37 | Stripped wire | 4 row hot water coil with Pump &Valve | 120V, 60 Hz, 1 ph. | A | R-410A | Non-bleed HP-A/C TXV | 1/3 | 7.1 | Not Applicable | 150 | 120 V, 60 Hz, 1 Ph | Not Applicable | 40 VA, Class 2 | 7/8 | 3/8 | 4 | Right-hand | 1200 | 1200 | Hot water Coil
BCRMC7937S4P4A | B Series | 3-speed PSC motor | Multi-pos. | C7 | Non-bleed HP-A/C TXV (R-410A) | 37 | Stripped wire | 4 row hot water coil with Pump &Valve | 120V, 60 Hz, 1 ph. & 130°F aquastat | A | R-410A | Non-bleed HP-A/C TXV | 1/3 | 7.1 | Not Applicable | 150 | 120 V, 60 Hz, 1 Ph | Not Applicable | 40 VA, Class 2 | 7/8 | 3/8 | 4 | Right-hand | 1200 | 1200 | Hot water Coil
BCRMC7937S3N3A | B Series | 3-speed PSC motor | Multi-pos. | C7 | Non-bleed HP-A/C TXV (R-410A) | 37 | Stripped wire | 3 row hot water coil without Pump &Valve | 120V, 60 Hz, 1 ph. | A | R-410A | Non-bleed HP-A/C TXV | 1/3 | 7.1 | Not Applicable | 150 | 120 V, 60 Hz, 1 Ph | Not Applicable | 40 VA, Class 2 | 7/8 | 3/8 | 4 | Right-hand | 1200 | 1200 | Hot water Coil
BCRMC7937S3N4A | B Series | 3-speed PSC motor | Multi-pos. | C7 | Non-bleed HP-A/C TXV (R-410A) | 37 | Stripped wire | 3 row hot water coil without Pump &Valve | 120V, 60 Hz, 1 ph. & 130°F aquastat | A | R-410A | Non-bleed HP-A/C TXV | 1/3 | 7.1 | Not Applicable | 150 | 120 V, 60 Hz, 1 Ph | Not Applicable | 40 VA, Class 2 | 7/8 | 3/8 | 4 | Right-hand | 1200 | 1200 | Hot water Coil
BCRMC7937S4N3A | B Series | 3-speed PSC motor | Multi-pos. | C7 | Non-bleed HP-A/C TXV (R-410A) | 37 | Stripped wire | 4 row hot water coil without Pump &Valve | 120V, 60 Hz, 1 ph. | A | R-410A | Non-bleed HP-A/C TXV | 1/3 | 7.1 | Not Applicable | 150 | 120 V, 60 Hz, 1 Ph | Not Applicable | 40 VA, Class 2 | 7/8 | 3/8 | 4 | Right-hand | 1200 | 1200 | Hot water Coil
BCRMC7937S4N4A | B Series | 3-speed PSC motor | Multi-pos. | C7 | Non-bleed HP-A/C TXV (R-410A) | 37 | Stripped wire | 4 row hot water coil without Pump &Valve | 120V, 60 Hz, 1 ph. & 130°F aquastat | A | R-410A | Non-bleed HP-A/C TXV | 1/3 | 7.1 | Not Applicable | 150 | 120 V, 60 Hz, 1 Ph | Not Applicable | 40 VA, Class 2 | 7/8 | 3/8 | 4 | Right-hand | 1200 | 1200 | Hot water Coil
BCRMC7942S001A | B Series | 3-speed PSC motor | Multi-pos. | C7 | Non-bleed HP-A/C TXV (R-410A) | 42 | Stripped wire | No heat | 208/240V, 60 Hz, 1 ph. | A | R-410A | Non-bleed HP-A/C TXV | 1/3 | 1.9 | Not Applicable | 210 | 208/240 V, 60 Hz, 1 Ph | Not Applicable | 40 VA, Class 2 | 7/8 | 3/8 | 4 | Right-hand | 1400 | 1400 | No heat
BCRMC7942S003A | B Series | 3-speed PSC motor | Multi-pos. | C7 | Non-bleed HP-A/C TXV (R-410A) | 42 | Stripped wire | No heat | 120V, 60 Hz, 1 ph. | A | R-410A | Non-bleed HP-A/C TXV | 1/2 | 8.5 | Not Applicable | 210 | 120 V, 60 Hz, 1 Ph | Not Applicable | 40 VA, Class 2 | 7/8 | 3/8 | 4 | Right-hand | 1400 | 1400 | No heat
BCRMC7942S004A | B Series | 3-speed PSC motor | Multi-pos. | C7 | Non-bleed HP-A/C TXV (R-410A) | 42 | Stripped wire | No heat | 120V, 60 Hz, 1 ph. & 130°F aquastat | A | R-410A | Non-bleed HP-A/C TXV | 1/2 | 8.5 | Not Applicable | 210 | 120 V, 60 Hz, 1 Ph | Not Applicable | 40 VA, Class 2 | 7/8 | 3/8 | 4 | Right-hand | 1400 | 1400 | No heat
BCRMC7942S3P3A | B Series | 3-speed PSC motor | Multi-pos. | C7 | Non-bleed HP-A/C TXV (R-410A) | 42 | Stripped wire | 3 row hot water coil with Pump &Valve | 120V, 60 Hz, 1 ph. | A | R-410A | Non-bleed HP-A/C TXV | 1/2 | 8.5 | Not Applicable | 210 | 120 V, 60 Hz, 1 Ph | Not Applicable | 40 VA, Class 2 | 7/8 | 3/8 | 4 | Right-hand | 1400 | 1400 | Hot water Coil
BCRMC7942S3P4A | B Series | 3-speed PSC motor | Multi-pos. | C7 | Non-bleed HP-A/C TXV (R-410A) | 42 | Stripped wire | 3 row hot water coil with Pump &Valve | 120V, 60 Hz, 1 ph. & 130°F aquastat | A | R-410A | Non-bleed HP-A/C TXV | 1/2 | 8.5 | Not Applicable | 210 | 120 V, 60 Hz, 1 Ph | Not Applicable | 40 VA, Class 2 | 7/8 | 3/8 | 4 | Right-hand | 1400 | 1400 | Hot water Coil
BCRMC7942S4P3A | B Series | 3-speed PSC motor | Multi-pos. | C7 | Non-bleed HP-A/C TXV (R-410A) | 42 | Stripped wire | 4 row hot water coil with Pump &Valve | 120V, 60 Hz, 1 ph. | A | R-410A | Non-bleed HP-A/C TXV | 1/2 | 8.5 | Not Applicable | 210 | 120 V, 60 Hz, 1 Ph | Not Applicable | 40 VA, Class 2 | 7/8 | 3/8 | 4 | Right-hand | 1400 | 1400 | Hot water Coil
BCRMC7942S4P4A | B Series | 3-speed PSC motor | Multi-pos. | C7 | Non-bleed HP-A/C TXV (R-410A) | 42 | Stripped wire | 4 row hot water coil with Pump &Valve | 120V, 60 Hz, 1 ph. & 130°F aquastat | A | R-410A | Non-bleed HP-A/C TXV | 1/2 | 8.5 | Not Applicable | 210 | 120 V, 60 Hz, 1 Ph | Not Applicable | 40 VA, Class 2 | 7/8 | 3/8 | 4 | Right-hand | 1400 | 1400 | Hot water Coil
BCRMC7942S3N3A | B Series | 3-speed PSC motor | Multi-pos. | C7 | Non-bleed HP-A/C TXV (R-410A) | 42 | Stripped wire | 3 row hot water coil without Pump &Valve | 120V, 60 Hz, 1 ph. | A | R-410A | Non-bleed HP-A/C TXV | 1/2 | 8.5 | Not Applicable | 210 | 120 V, 60 Hz, 1 Ph | Not Applicable | 40 VA, Class 2 | 7/8 | 3/8 | 4 | Right-hand | 1400 | 1400 | Hot water Coil
BCRMC7942S3N4A | B Series | 3-speed PSC motor | Multi-pos. | C7 | Non-bleed HP-A/C TXV (R-410A) | 42 | Stripped wire | 3 row hot water coil without Pump &Valve | 120V, 60 Hz, 1 ph. & 130°F aquastat | A | R-410A | Non-bleed HP-A/C TXV | 1/2 | 8.5 | Not Applicable | 210 | 120 V, 60 Hz, 1 Ph | Not Applicable | 40 VA, Class 2 | 7/8 | 3/8 | 4 | Right-hand | 1400 | 1400 | Hot water Coil
BCRMC7942S4N3A | B Series | 3-speed PSC motor | Multi-pos. | C7 | Non-bleed HP-A/C TXV (R-410A) | 42 | Stripped wire | 4 row hot water coil without Pump &Valve | 120V, 60 Hz, 1 ph. | A | R-410A | Non-bleed HP-A/C TXV | 1/2 | 8.5 | Not Applicable | 210 | 120 V, 60 Hz, 1 Ph | Not Applicable | 40 VA, Class 2 | 7/8 | 3/8 | 4 | Right-hand | 1400 | 1400 | Hot water Coil
BCRMC7942S4N4A | B Series | 3-speed PSC motor | Multi-pos. | C7 | Non-bleed HP-A/C TXV (R-410A) | 42 | Stripped wire | 4 row hot water coil without Pump &Valve | 120V, 60 Hz, 1 ph. & 130°F aquastat | A | R-410A | Non-bleed HP-A/C TXV | 1/2 | 8.5 | Not Applicable | 210 | 120 V, 60 Hz, 1 Ph | Not Applicable | 40 VA, Class 2 | 7/8 | 3/8 | 4 | Right-hand | 1400 | 1400 | Hot water Coil
BCRMC7948S001A | B Series | 3-speed PSC motor | Multi-pos. | C7 | Non-bleed HP-A/C TXV (R-410A) | 48 | Stripped wire | No heat | 208/240V, 60 Hz, 1 ph. | A | R-410A | Non-bleed HP-A/C TXV | 1/2 | 3.9 | Not Applicable | 230 | 208/240 V, 60 Hz, 1 Ph | Not Applicable | 40 VA, Class 2 | 7/8 | 3/8 | 4 | Right-hand | 1600 | 1600 | No heat
BCRMC7948S003A | B Series | 3-speed PSC motor | Multi-pos. | C7 | Non-bleed HP-A/C TXV (R-410A) | 48 | Stripped wire | No heat | 120V, 60 Hz, 1 ph. | A | R-410A | Non-bleed HP-A/C TXV | 3/4 | 7.5 | Not Applicable | 230 | 120 V, 60 Hz, 1 Ph | Not Applicable | 40 VA, Class 2 | 7/8 | 3/8 | 4 | Right-hand | 1600 | 1600 | No heat
BCRMC7948S004A | B Series | 3-speed PSC motor | Multi-pos. | C7 | Non-bleed HP-A/C TXV (R-410A) | 48 | Stripped wire | No heat | 120V, 60 Hz, 1 ph. & 130°F aquastat | A | R-410A | Non-bleed HP-A/C TXV | 3/4 | 7.5 | Not Applicable | 230 | 120 V, 60 Hz, 1 Ph | Not Applicable | 40 VA, Class 2 | 7/8 | 3/8 | 4 | Right-hand | 1600 | 1600 | No heat
BCRMC7948S3P3A | B Series | 3-speed PSC motor | Multi-pos. | C7 | Non-bleed HP-A/C TXV (R-410A) | 48 | Stripped wire | 3 row hot water coil with Pump &Valve | 120V, 60 Hz, 1 ph. | A | R-410A | Non-bleed HP-A/C TXV | 3/4 | 7.5 | Not Applicable | 230 | 120 V, 60 Hz, 1 Ph | Not Applicable | 40 VA, Class 2 | 7/8 | 3/8 | 4 | Right-hand | 1600 | 1600 | Hot water Coil
BCRMC7948S3P4A | B Series | 3-speed PSC motor | Multi-pos. | C7 | Non-bleed HP-A/C TXV (R-410A) | 48 | Stripped wire | 3 row hot water coil with Pump &Valve | 120V, 60 Hz, 1 ph. & 130°F aquastat | A | R-410A | Non-bleed HP-A/C TXV | 3/4 | 7.5 | Not Applicable | 230 | 120 V, 60 Hz, 1 Ph | Not Applicable | 40 VA, Class 2 | 7/8 | 3/8 | 4 | Right-hand | 1600 | 1600 | Hot water Coil
BCRMC7948S4P3A | B Series | 3-speed PSC motor | Multi-pos. | C7 | Non-bleed HP-A/C TXV (R-410A) | 48 | Stripped wire | 4 row hot water coil with Pump &Valve | 120V, 60 Hz, 1 ph. | A | R-410A | Non-bleed HP-A/C TXV | 3/4 | 7.5 | Not Applicable | 230 | 120 V, 60 Hz, 1 Ph | Not Applicable | 40 VA, Class 2 | 7/8 | 3/8 | 4 | Right-hand | 1600 | 1600 | Hot water Coil
BCRMC7948S4P4A | B Series | 3-speed PSC motor | Multi-pos. | C7 | Non-bleed HP-A/C TXV (R-410A) | 48 | Stripped wire | 4 row hot water coil with Pump &Valve | 120V, 60 Hz, 1 ph. & 130°F aquastat | A | R-410A | Non-bleed HP-A/C TXV | 3/4 | 7.5 | Not Applicable | 230 | 120 V, 60 Hz, 1 Ph | Not Applicable | 40 VA, Class 2 | 7/8 | 3/8 | 4 | Right-hand | 1600 | 1600 | Hot water Coil
BCRMC7948S3N3A | B Series | 3-speed PSC motor | Multi-pos. | C7 | Non-bleed HP-A/C TXV (R-410A) | 48 | Stripped wire | 3 row hot water coil without Pump &Valve | 120V, 60 Hz, 1 ph. | A | R-410A | Non-bleed HP-A/C TXV | 3/4 | 7.5 | Not Applicable | 230 | 120 V, 60 Hz, 1 Ph | Not Applicable | 40 VA, Class 2 | 7/8 | 3/8 | 4 | Right-hand | 1600 | 1600 | Hot water Coil
BCRMC7948S3N4A | B Series | 3-speed PSC motor | Multi-pos. | C7 | Non-bleed HP-A/C TXV (R-410A) | 48 | Stripped wire | 3 row hot water coil without Pump &Valve | 120V, 60 Hz, 1 ph. & 130°F aquastat | A | R-410A | Non-bleed HP-A/C TXV | 3/4 | 7.5 | Not Applicable | 230 | 120 V, 60 Hz, 1 Ph | Not Applicable | 40 VA, Class 2 | 7/8 | 3/8 | 4 | Right-hand | 1600 | 1600 | Hot water Coil
BCRMC7948S4N3A | B Series | 3-speed PSC motor | Multi-pos. | C7 | Non-bleed HP-A/C TXV (R-410A) | 48 | Stripped wire | 4 row hot water coil without Pump &Valve | 120V, 60 Hz, 1 ph. | A | R-410A | Non-bleed HP-A/C TXV | 3/4 | 7.5 | Not Applicable | 230 | 120 V, 60 Hz, 1 Ph | Not Applicable | 40 VA, Class 2 | 7/8 | 3/8 | 4 | Right-hand | 1600 | 1600 | Hot water Coil
BCRMC7948S4N4A | B Series | 3-speed PSC motor | Multi-pos. | C7 | Non-bleed HP-A/C TXV (R-410A) | 48 | Stripped wire | 4 row hot water coil without Pump &Valve | 120V, 60 Hz, 1 ph. & 130°F aquastat | A | R-410A | Non-bleed HP-A/C TXV | 3/4 | 7.5 | Not Applicable | 230 | 120 V, 60 Hz, 1 Ph | Not Applicable | 40 VA, Class 2 | 7/8 | 3/8 | 4 | Right-hand | 1600 | 1600 | Hot water Coil
BCRMC7960S001A | B Series | 3-speed PSC motor | Multi-pos. | C7 | Non-bleed HP-A/C TXV (R-410A) | 60 | Stripped wire | No heat | 208/240V, 60 Hz, 1 ph. | A | R-410A | Non-bleed HP-A/C TXV | 1/2 | 3.9 | Not Applicable | 240 | 208/240 V, 60 Hz, 1 Ph | Not Applicable | 40 VA, Class 2 | 7/8 | 3/8 | 4 | Right-hand | 2000 | 2000 | No heat
BCRMC7960S003A | B Series | 3-speed PSC motor | Multi-pos. | C7 | Non-bleed HP-A/C TXV (R-410A) | 60 | Stripped wire | No heat | 120V, 60 Hz, 1 ph. | A | R-410A | Non-bleed HP-A/C TXV | 3/4 | 10.5 | Not Applicable | 240 | 120 V, 60 Hz, 1 Ph | Not Applicable | 40 VA, Class 2 | 7/8 | 3/8 | 4 | Right-hand | 2000 | 2000 | No heat
BCRMC7960S004A | B Series | 3-speed PSC motor | Multi-pos. | C7 | Non-bleed HP-A/C TXV (R-410A) | 60 | Stripped wire | No heat | 120V, 60 Hz, 1 ph. & 130°F aquastat | A | R-410A | Non-bleed HP-A/C TXV | 3/4 | 10.5 | Not Applicable | 240 | 120 V, 60 Hz, 1 Ph | Not Applicable | 40 VA, Class 2 | 7/8 | 3/8 | 4 | Right-hand | 2000 | 2000 | No heat
BCRMC7960S3P3A | B Series | 3-speed PSC motor | Multi-pos. | C7 | Non-bleed HP-A/C TXV (R-410A) | 60 | Stripped wire | 3 row hot water coil with Pump &Valve | 120V, 60 Hz, 1 ph. | A | R-410A | Non-bleed HP-A/C TXV | 3/4 | 10.5 | Not Applicable | 240 | 120 V, 60 Hz, 1 Ph | Not Applicable | 40 VA, Class 2 | 7/8 | 3/8 | 4 | Right-hand | 2000 | 2000 | Hot water Coil
BCRMC7960S3P4A | B Series | 3-speed PSC motor | Multi-pos. | C7 | Non-bleed HP-A/C TXV (R-410A) | 60 | Stripped wire | 3 row hot water coil with Pump &Valve | 120V, 60 Hz, 1 ph. & 130°F aquastat | A | R-410A | Non-bleed HP-A/C TXV | 3/4 | 10.5 | Not Applicable | 240 | 120 V, 60 Hz, 1 Ph | Not Applicable | 40 VA, Class 2 | 7/8 | 3/8 | 4 | Right-hand | 2000 | 2000 | Hot water Coil
BCRMC7960S4P3A | B Series | 3-speed PSC motor | Multi-pos. | C7 | Non-bleed HP-A/C TXV (R-410A) | 60 | Stripped wire | 4 row hot water coil with Pump &Valve | 120V, 60 Hz, 1 ph. | A | R-410A | Non-bleed HP-A/C TXV | 3/4 | 10.5 | Not Applicable | 240 | 120 V, 60 Hz, 1 Ph | Not Applicable | 40 VA, Class 2 | 7/8 | 3/8 | 4 | Right-hand | 2000 | 2000 | Hot water Coil
BCRMC7960S4P4A | B Series | 3-speed PSC motor | Multi-pos. | C7 | Non-bleed HP-A/C TXV (R-410A) | 60 | Stripped wire | 4 row hot water coil with Pump &Valve | 120V, 60 Hz, 1 ph. & 130°F aquastat | A | R-410A | Non-bleed HP-A/C TXV | 3/4 | 10.5 | Not Applicable | 240 | 120 V, 60 Hz, 1 Ph | Not Applicable | 40 VA, Class 2 | 7/8 | 3/8 | 4 | Right-hand | 2000 | 2000 | Hot water Coil
BCRMC7960S3N3A | B Series | 3-speed PSC motor | Multi-pos. | C7 | Non-bleed HP-A/C TXV (R-410A) | 60 | Stripped wire | 3 row hot water coil without Pump &Valve | 120V, 60 Hz, 1 ph. | A | R-410A | Non-bleed HP-A/C TXV | 3/4 | 10.5 | Not Applicable | 240 | 120 V, 60 Hz, 1 Ph | Not Applicable | 40 VA, Class 2 | 7/8 | 3/8 | 4 | Right-hand | 2000 | 2000 | Hot water Coil
BCRMC7960S3N4A | B Series | 3-speed PSC motor | Multi-pos. | C7 | Non-bleed HP-A/C TXV (R-410A) | 60 | Stripped wire | 3 row hot water coil without Pump &Valve | 120V, 60 Hz, 1 ph. & 130°F aquastat | A | R-410A | Non-bleed HP-A/C TXV | 3/4 | 10.5 | Not Applicable | 240 | 120 V, 60 Hz, 1 Ph | Not Applicable | 40 VA, Class 2 | 7/8 | 3/8 | 4 | Right-hand | 2000 | 2000 | Hot water Coil
BCRMC7960S4N3A | B Series | 3-speed PSC motor | Multi-pos. | C7 | Non-bleed HP-A/C TXV (R-410A) | 60 | Stripped wire | 4 row hot water coil without Pump &Valve | 120V, 60 Hz, 1 ph. | A | R-410A | Non-bleed HP-A/C TXV | 3/4 | 10.5 | Not Applicable | 240 | 120 V, 60 Hz, 1 Ph | Not Applicable | 40 VA, Class 2 | 7/8 | 3/8 | 4 | Right-hand | 2000 | 2000 | Hot water Coil
BCRMC7960S4N4A | B Series | 3-speed PSC motor | Multi-pos. | C7 | Non-bleed HP-A/C TXV (R-410A) | 60 | Stripped wire | 4 row hot water coil without Pump &Valve | 120V, 60 Hz, 1 ph. & 130°F aquastat | A | R-410A | Non-bleed HP-A/C TXV | 3/4 | 10.5 | Not Applicable | 240 | 120 V, 60 Hz, 1 Ph | Not Applicable | 40 VA, Class 2 | 7/8 | 3/8 | 4 | Right-hand | 2000 | 2000 | Hot water Coil
BCRMC9060S001A | B Series | 3-speed PSC motor | Multi-pos. | C9 | No Cooling Coil | 60 | Stripped wire | No heat | 208/240V, 60 Hz, 1 ph. | A | Not Applicable | Not Applicable | 1/2 | 3.9 | Not Applicable | 240 | 208/240 V, 60 Hz, 1 Ph | Not Applicable | 40 VA, Class 2 | 7/8 | 3/8 | 4 | Right-hand | 2000 | 2000 | No heat
BCRMC9060S003A | B Series | 3-speed PSC motor | Multi-pos. | C9 | No Cooling Coil | 60 | Stripped wire | No heat | 120V, 60 Hz, 1 ph. | A | Not Applicable | Not Applicable | 3/4 | 10.5 | Not Applicable | 240 | 120 V, 60 Hz, 1 Ph | Not Applicable | 40 VA, Class 2 | 7/8 | 3/8 | 4 | Right-hand | 2000 | 2000 | No heat
BCRMC9060S004A | B Series | 3-speed PSC motor | Multi-pos. | C9 | No Cooling Coil | 60 | Stripped wire | No heat | 120V, 60 Hz, 1 ph. & 130°F aquastat | A | Not Applicable | Not Applicable | 3/4 | 10.5 | Not Applicable | 240 | 120 V, 60 Hz, 1 Ph | Not Applicable | 40 VA, Class 2 | 7/8 | 3/8 | 4 | Right-hand | 2000 | 2000 | No heat
BCRMC9060S3P3A | B Series | 3-speed PSC motor | Multi-pos. | C9 | No Cooling Coil | 60 | Stripped wire | 3 row hot water coil with Pump &Valve | 120V, 60 Hz, 1 ph. | A | Not Applicable | Not Applicable | 3/4 | 10.5 | Not Applicable | 240 | 120 V, 60 Hz, 1 Ph | Not Applicable | 40 VA, Class 2 | 7/8 | 3/8 | 4 | Right-hand | 2000 | 2000 | Hot water Coil
BCRMC9060S3P4A | B Series | 3-speed PSC motor | Multi-pos. | C9 | No Cooling Coil | 60 | Stripped wire | 3 row hot water coil with Pump &Valve | 120V, 60 Hz, 1 ph. & 130°F aquastat | A | Not Applicable | Not Applicable | 3/4 | 10.5 | Not Applicable | 240 | 120 V, 60 Hz, 1 Ph | Not Applicable | 40 VA, Class 2 | 7/8 | 3/8 | 4 | Right-hand | 2000 | 2000 | Hot water Coil
BCRMC9060S4P3A | B Series | 3-speed PSC motor | Multi-pos. | C9 | No Cooling Coil | 60 | Stripped wire | 4 row hot water coil with Pump &Valve | 120V, 60 Hz, 1 ph. | A | Not Applicable | Not Applicable | 3/4 | 10.5 | Not Applicable | 240 | 120 V, 60 Hz, 1 Ph | Not Applicable | 40 VA, Class 2 | 7/8 | 3/8 | 4 | Right-hand | 2000 | 2000 | Hot water Coil
BCRMC9060S4P4A | B Series | 3-speed PSC motor | Multi-pos. | C9 | No Cooling Coil | 60 | Stripped wire | 4 row hot water coil with Pump &Valve | 120V, 60 Hz, 1 ph. & 130°F aquastat | A | Not Applicable | Not Applicable | 3/4 | 10.5 | Not Applicable | 240 | 120 V, 60 Hz, 1 Ph | Not Applicable | 40 VA, Class 2 | 7/8 | 3/8 | 4 | Right-hand | 2000 | 2000 | Hot water Coil
BCRMC9060S3N3A | B Series | 3-speed PSC motor | Multi-pos. | C9 | No Cooling Coil | 60 | Stripped wire | 3 row hot water coil without Pump &Valve | 120V, 60 Hz, 1 ph. | A | Not Applicable | Not Applicable | 3/4 | 10.5 | Not Applicable | 240 | 120 V, 60 Hz, 1 Ph | Not Applicable | 40 VA, Class 2 | 7/8 | 3/8 | 4 | Right-hand | 2000 | 2000 | Hot water Coil
BCRMC9060S3N4A | B Series | 3-speed PSC motor | Multi-pos. | C9 | No Cooling Coil | 60 | Stripped wire | 3 row hot water coil without Pump &Valve | 120V, 60 Hz, 1 ph. & 130°F aquastat | A | Not Applicable | Not Applicable | 3/4 | 10.5 | Not Applicable | 240 | 120 V, 60 Hz, 1 Ph | Not Applicable | 40 VA, Class 2 | 7/8 | 3/8 | 4 | Right-hand | 2000 | 2000 | Hot water Coil
BCRMC9060S4N3A | B Series | 3-speed PSC motor | Multi-pos. | C9 | No Cooling Coil | 60 | Stripped wire | 4 row hot water coil without Pump &Valve | 120V, 60 Hz, 1 ph. | A | Not Applicable | Not Applicable | 3/4 | 10.5 | Not Applicable | 240 | 120 V, 60 Hz, 1 Ph | Not Applicable | 40 VA, Class 2 | 7/8 | 3/8 | 4 | Right-hand | 2000 | 2000 | Hot water Coil
BCRMC9060S4N4A | B Series | 3-speed PSC motor | Multi-pos. | C9 | No Cooling Coil | 60 | Stripped wire | 4 row hot water coil without Pump &Valve | 120V, 60 Hz, 1 ph. & 130°F aquastat | A | Not Applicable | Not Applicable | 3/4 | 10.5 | Not Applicable | 240 | 120 V, 60 Hz, 1 Ph | Not Applicable | 40 VA, Class 2 | 7/8 | 3/8 | 4 | Right-hand | 2000 | 2000 | Hot water Coil
BCRMC9160S001A | B Series | 3-speed PSC motor | Multi-pos. | C9 | Piston (R-410A) | 60 | Stripped wire | No heat | 208/240V, 60 Hz, 1 ph. | A | R-410A | Piston | 1/2 | 3.9 | Not Applicable | 240 | 208/240 V, 60 Hz, 1 Ph | Not Applicable | 40 VA, Class 2 | 7/8 | 3/8 | 4 | Right-hand | 2000 | 2000 | No heat
BCRMC9160S003A | B Series | 3-speed PSC motor | Multi-pos. | C9 | Piston (R-410A) | 60 | Stripped wire | No heat | 120V, 60 Hz, 1 ph. | A | R-410A | Piston | 3/4 | 10.5 | Not Applicable | 240 | 120 V, 60 Hz, 1 Ph | Not Applicable | 40 VA, Class 2 | 7/8 | 3/8 | 4 | Right-hand | 2000 | 2000 | No heat
BCRMC9160S004A | B Series | 3-speed PSC motor | Multi-pos. | C9 | Piston (R-410A) | 60 | Stripped wire | No heat | 120V, 60 Hz, 1 ph. & 130°F aquastat | A | R-410A | Piston | 3/4 | 10.5 | Not Applicable | 240 | 120 V, 60 Hz, 1 Ph | Not Applicable | 40 VA, Class 2 | 7/8 | 3/8 | 4 | Right-hand | 2000 | 2000 | No heat
BCRMC9160S3P3A | B Series | 3-speed PSC motor | Multi-pos. | C9 | Piston (R-410A) | 60 | Stripped wire | 3 row hot water coil with Pump &Valve | 120V, 60 Hz, 1 ph. | A | R-410A | Piston | 3/4 | 10.5 | Not Applicable | 240 | 120 V, 60 Hz, 1 Ph | Not Applicable | 40 VA, Class 2 | 7/8 | 3/8 | 4 | Right-hand | 2000 | 2000 | Hot water Coil
BCRMC9160S3P4A | B Series | 3-speed PSC motor | Multi-pos. | C9 | Piston (R-410A) | 60 | Stripped wire | 3 row hot water coil with Pump &Valve | 120V, 60 Hz, 1 ph. & 130°F aquastat | A | R-410A | Piston | 3/4 | 10.5 | Not Applicable | 240 | 120 V, 60 Hz, 1 Ph | Not Applicable | 40 VA, Class 2 | 7/8 | 3/8 | 4 | Right-hand | 2000 | 2000 | Hot water Coil
BCRMC9160S4P3A | B Series | 3-speed PSC motor | Multi-pos. | C9 | Piston (R-410A) | 60 | Stripped wire | 4 row hot water coil with Pump &Valve | 120V, 60 Hz, 1 ph. | A | R-410A | Piston | 3/4 | 10.5 | Not Applicable | 240 | 120 V, 60 Hz, 1 Ph | Not Applicable | 40 VA, Class 2 | 7/8 | 3/8 | 4 | Right-hand | 2000 | 2000 | Hot water Coil
BCRMC9160S4P4A | B Series | 3-speed PSC motor | Multi-pos. | C9 | Piston (R-410A) | 60 | Stripped wire | 4 row hot water coil with Pump &Valve | 120V, 60 Hz, 1 ph. & 130°F aquastat | A | R-410A | Piston | 3/4 | 10.5 | Not Applicable | 240 | 120 V, 60 Hz, 1 Ph | Not Applicable | 40 VA, Class 2 | 7/8 | 3/8 | 4 | Right-hand | 2000 | 2000 | Hot water Coil
BCRMC9160S3N3A | B Series | 3-speed PSC motor | Multi-pos. | C9 | Piston (R-410A) | 60 | Stripped wire | 3 row hot water coil without Pump &Valve | 120V, 60 Hz, 1 ph. | A | R-410A | Piston | 3/4 | 10.5 | Not Applicable | 240 | 120 V, 60 Hz, 1 Ph | Not Applicable | 40 VA, Class 2 | 7/8 | 3/8 | 4 | Right-hand | 2000 | 2000 | Hot water Coil
BCRMC9160S3N4A | B Series | 3-speed PSC motor | Multi-pos. | C9 | Piston (R-410A) | 60 | Stripped wire | 3 row hot water coil without Pump &Valve | 120V, 60 Hz, 1 ph. & 130°F aquastat | A | R-410A | Piston | 3/4 | 10.5 | Not Applicable | 240 | 120 V, 60 Hz, 1 Ph | Not Applicable | 40 VA, Class 2 | 7/8 | 3/8 | 4 | Right-hand | 2000 | 2000 | Hot water Coil
BCRMC9160S4N3A | B Series | 3-speed PSC motor | Multi-pos. | C9 | Piston (R-410A) | 60 | Stripped wire | 4 row hot water coil without Pump &Valve | 120V, 60 Hz, 1 ph. | A | R-410A | Piston | 3/4 | 10.5 | Not Applicable | 240 | 120 V, 60 Hz, 1 Ph | Not Applicable | 40 VA, Class 2 | 7/8 | 3/8 | 4 | Right-hand | 2000 | 2000 | Hot water Coil
BCRMC9160S4N4A | B Series | 3-speed PSC motor | Multi-pos. | C9 | Piston (R-410A) | 60 | Stripped wire | 4 row hot water coil without Pump &Valve | 120V, 60 Hz, 1 ph. & 130°F aquastat | A | R-410A | Piston | 3/4 | 10.5 | Not Applicable | 240 | 120 V, 60 Hz, 1 Ph | Not Applicable | 40 VA, Class 2 | 7/8 | 3/8 | 4 | Right-hand | 2000 | 2000 | Hot water Coil
BCRMC9760S001A | B Series | 3-speed PSC motor | Multi-pos. | C9 | Bleed HP-A/C TXV (R-410A) | 60 | Stripped wire | No heat | 208/240V, 60 Hz, 1 ph. | A | R-410A | Bleed HP-A/C TXV | 1/2 | 3.9 | Not Applicable | 240 | 208/240 V, 60 Hz, 1 Ph | Not Applicable | 40 VA, Class 2 | 7/8 | 3/8 | 4 | Right-hand | 2000 | 2000 | No heat
BCRMC9760S003A | B Series | 3-speed PSC motor | Multi-pos. | C9 | Bleed HP-A/C TXV (R-410A) | 60 | Stripped wire | No heat | 120V, 60 Hz, 1 ph. | A | R-410A | Bleed HP-A/C TXV | 3/4 | 10.5 | Not Applicable | 240 | 120 V, 60 Hz, 1 Ph | Not Applicable | 40 VA, Class 2 | 7/8 | 3/8 | 4 | Right-hand | 2000 | 2000 | No heat
BCRMC9760S004A | B Series | 3-speed PSC motor | Multi-pos. | C9 | Bleed HP-A/C TXV (R-410A) | 60 | Stripped wire | No heat | 120V, 60 Hz, 1 ph. & 130°F aquastat | A | R-410A | Bleed HP-A/C TXV | 3/4 | 10.5 | Not Applicable | 240 | 120 V, 60 Hz, 1 Ph | Not Applicable | 40 VA, Class 2 | 7/8 | 3/8 | 4 | Right-hand | 2000 | 2000 | No heat
BCRMC9760S3P3A | B Series | 3-speed PSC motor | Multi-pos. | C9 | Bleed HP-A/C TXV (R-410A) | 60 | Stripped wire | 3 row hot water coil with Pump &Valve | 120V, 60 Hz, 1 ph. | A | R-410A | Bleed HP-A/C TXV | 3/4 | 10.5 | Not Applicable | 240 | 120 V, 60 Hz, 1 Ph | Not Applicable | 40 VA, Class 2 | 7/8 | 3/8 | 4 | Right-hand | 2000 | 2000 | Hot water Coil
BCRMC9760S3P4A | B Series | 3-speed PSC motor | Multi-pos. | C9 | Bleed HP-A/C TXV (R-410A) | 60 | Stripped wire | 3 row hot water coil with Pump &Valve | 120V, 60 Hz, 1 ph. & 130°F aquastat | A | R-410A | Bleed HP-A/C TXV | 3/4 | 10.5 | Not Applicable | 240 | 120 V, 60 Hz, 1 Ph | Not Applicable | 40 VA, Class 2 | 7/8 | 3/8 | 4 | Right-hand | 2000 | 2000 | Hot water Coil
BCRMC9760S4P3A | B Series | 3-speed PSC motor | Multi-pos. | C9 | Bleed HP-A/C TXV (R-410A) | 60 | Stripped wire | 4 row hot water coil with Pump &Valve | 120V, 60 Hz, 1 ph. | A | R-410A | Bleed HP-A/C TXV | 3/4 | 10.5 | Not Applicable | 240 | 120 V, 60 Hz, 1 Ph | Not Applicable | 40 VA, Class 2 | 7/8 | 3/8 | 4 | Right-hand | 2000 | 2000 | Hot water Coil
BCRMC9760S4P4A | B Series | 3-speed PSC motor | Multi-pos. | C9 | Bleed HP-A/C TXV (R-410A) | 60 | Stripped wire | 4 row hot water coil with Pump &Valve | 120V, 60 Hz, 1 ph. & 130°F aquastat | A | R-410A | Bleed HP-A/C TXV | 3/4 | 10.5 | Not Applicable | 240 | 120 V, 60 Hz, 1 Ph | Not Applicable | 40 VA, Class 2 | 7/8 | 3/8 | 4 | Right-hand | 2000 | 2000 | Hot water Coil
BCRMC9760S3N3A | B Series | 3-speed PSC motor | Multi-pos. | C9 | Bleed HP-A/C TXV (R-410A) | 60 | Stripped wire | 3 row hot water coil without Pump &Valve | 120V, 60 Hz, 1 ph. | A | R-410A | Bleed HP-A/C TXV | 3/4 | 10.5 | Not Applicable | 240 | 120 V, 60 Hz, 1 Ph | Not Applicable | 40 VA, Class 2 | 7/8 | 3/8 | 4 | Right-hand | 2000 | 2000 | Hot water Coil
BCRMC9760S3N4A | B Series | 3-speed PSC motor | Multi-pos. | C9 | Bleed HP-A/C TXV (R-410A) | 60 | Stripped wire | 3 row hot water coil without Pump &Valve | 120V, 60 Hz, 1 ph. & 130°F aquastat | A | R-410A | Bleed HP-A/C TXV | 3/4 | 10.5 | Not Applicable | 240 | 120 V, 60 Hz, 1 Ph | Not Applicable | 40 VA, Class 2 | 7/8 | 3/8 | 4 | Right-hand | 2000 | 2000 | Hot water Coil
BCRMC9760S4N3A | B Series | 3-speed PSC motor | Multi-pos. | C9 | Bleed HP-A/C TXV (R-410A) | 60 | Stripped wire | 4 row hot water coil without Pump &Valve | 120V, 60 Hz, 1 ph. | A | R-410A | Bleed HP-A/C TXV | 3/4 | 10.5 | Not Applicable | 240 | 120 V, 60 Hz, 1 Ph | Not Applicable | 40 VA, Class 2 | 7/8 | 3/8 | 4 | Right-hand | 2000 | 2000 | Hot water Coil
BCRMC9760S4N4A | B Series | 3-speed PSC motor | Multi-pos. | C9 | Bleed HP-A/C TXV (R-410A) | 60 | Stripped wire | 4 row hot water coil without Pump &Valve | 120V, 60 Hz, 1 ph. & 130°F aquastat | A | R-410A | Bleed HP-A/C TXV | 3/4 | 10.5 | Not Applicable | 240 | 120 V, 60 Hz, 1 Ph | Not Applicable | 40 VA, Class 2 | 7/8 | 3/8 | 4 | Right-hand | 2000 | 2000 | Hot water Coil
BCRMC9960S001A | B Series | 3-speed PSC motor | Multi-pos. | C9 | Non-bleed HP-A/C TXV (R-410A) | 60 | Stripped wire | No heat | 208/240V, 60 Hz, 1 ph. | A | R-410A | Non-bleed HP-A/C TXV | 1/2 | 3.9 | Not Applicable | 240 | 208/240 V, 60 Hz, 1 Ph | Not Applicable | 40 VA, Class 2 | 7/8 | 3/8 | 4 | Right-hand | 2000 | 2000 | No heat
BCRMC9960S003A | B Series | 3-speed PSC motor | Multi-pos. | C9 | Non-bleed HP-A/C TXV (R-410A) | 60 | Stripped wire | No heat | 120V, 60 Hz, 1 ph. | A | R-410A | Non-bleed HP-A/C TXV | 3/4 | 10.5 | Not Applicable | 240 | 120 V, 60 Hz, 1 Ph | Not Applicable | 40 VA, Class 2 | 7/8 | 3/8 | 4 | Right-hand | 2000 | 2000 | No heat
BCRMC9960S004A | B Series | 3-speed PSC motor | Multi-pos. | C9 | Non-bleed HP-A/C TXV (R-410A) | 60 | Stripped wire | No heat | 120V, 60 Hz, 1 ph. & 130°F aquastat | A | R-410A | Non-bleed HP-A/C TXV | 3/4 | 10.5 | Not Applicable | 240 | 120 V, 60 Hz, 1 Ph | Not Applicable | 40 VA, Class 2 | 7/8 | 3/8 | 4 | Right-hand | 2000 | 2000 | No heat
BCRMC9960S3P3A | B Series | 3-speed PSC motor | Multi-pos. | C9 | Non-bleed HP-A/C TXV (R-410A) | 60 | Stripped wire | 3 row hot water coil with Pump &Valve | 120V, 60 Hz, 1 ph. | A | R-410A | Non-bleed HP-A/C TXV | 3/4 | 10.5 | Not Applicable | 240 | 120 V, 60 Hz, 1 Ph | Not Applicable | 40 VA, Class 2 | 7/8 | 3/8 | 4 | Right-hand | 2000 | 2000 | Hot water Coil
BCRMC9960S3P4A | B Series | 3-speed PSC motor | Multi-pos. | C9 | Non-bleed HP-A/C TXV (R-410A) | 60 | Stripped wire | 3 row hot water coil with Pump &Valve | 120V, 60 Hz, 1 ph. & 130°F aquastat | A | R-410A | Non-bleed HP-A/C TXV | 3/4 | 10.5 | Not Applicable | 240 | 120 V, 60 Hz, 1 Ph | Not Applicable | 40 VA, Class 2 | 7/8 | 3/8 | 4 | Right-hand | 2000 | 2000 | Hot water Coil
BCRMC9960S4P3A | B Series | 3-speed PSC motor | Multi-pos. | C9 | Non-bleed HP-A/C TXV (R-410A) | 60 | Stripped wire | 4 row hot water coil with Pump &Valve | 120V, 60 Hz, 1 ph. | A | R-410A | Non-bleed HP-A/C TXV | 3/4 | 10.5 | Not Applicable | 240 | 120 V, 60 Hz, 1 Ph | Not Applicable | 40 VA, Class 2 | 7/8 | 3/8 | 4 | Right-hand | 2000 | 2000 | Hot water Coil
BCRMC9960S4P4A | B Series | 3-speed PSC motor | Multi-pos. | C9 | Non-bleed HP-A/C TXV (R-410A) | 60 | Stripped wire | 4 row hot water coil with Pump &Valve | 120V, 60 Hz, 1 ph. & 130°F aquastat | A | R-410A | Non-bleed HP-A/C TXV | 3/4 | 10.5 | Not Applicable | 240 | 120 V, 60 Hz, 1 Ph | Not Applicable | 40 VA, Class 2 | 7/8 | 3/8 | 4 | Right-hand | 2000 | 2000 | Hot water Coil
BCRMC9960S3N3A | B Series | 3-speed PSC motor | Multi-pos. | C9 | Non-bleed HP-A/C TXV (R-410A) | 60 | Stripped wire | 3 row hot water coil without Pump &Valve | 120V, 60 Hz, 1 ph. | A | R-410A | Non-bleed HP-A/C TXV | 3/4 | 10.5 | Not Applicable | 240 | 120 V, 60 Hz, 1 Ph | Not Applicable | 40 VA, Class 2 | 7/8 | 3/8 | 4 | Right-hand | 2000 | 2000 | Hot water Coil
BCRMC9960S3N4A | B Series | 3-speed PSC motor | Multi-pos. | C9 | Non-bleed HP-A/C TXV (R-410A) | 60 | Stripped wire | 3 row hot water coil without Pump &Valve | 120V, 60 Hz, 1 ph. & 130°F aquastat | A | R-410A | Non-bleed HP-A/C TXV | 3/4 | 10.5 | Not Applicable | 240 | 120 V, 60 Hz, 1 Ph | Not Applicable | 40 VA, Class 2 | 7/8 | 3/8 | 4 | Right-hand | 2000 | 2000 | Hot water Coil
BCRMC9960S4N3A | B Series | 3-speed PSC motor | Multi-pos. | C9 | Non-bleed HP-A/C TXV (R-410A) | 60 | Stripped wire | 4 row hot water coil without Pump &Valve | 120V, 60 Hz, 1 ph. | A | R-410A | Non-bleed HP-A/C TXV | 3/4 | 10.5 | Not Applicable | 240 | 120 V, 60 Hz, 1 Ph | Not Applicable | 40 VA, Class 2 | 7/8 | 3/8 | 4 | Right-hand | 2000 | 2000 | Hot water Coil
BCRMC9960S4N4A | B Series | 3-speed PSC motor | Multi-pos. | C9 | Non-bleed HP-A/C TXV (R-410A) | 60 | Stripped wire | 4 row hot water coil without Pump &Valve | 120V, 60 Hz, 1 ph. & 130°F aquastat | A | R-410A | Non-bleed HP-A/C TXV | 3/4 | 10.5 | Not Applicable | 240 | 120 V, 60 Hz, 1 Ph | Not Applicable | 40 VA, Class 2 | 7/8 | 3/8 | 4 | Right-hand | 2000 | 2000 | Hot water Coil
BCRMD1060S001A | B Series | 3-speed PSC motor | Multi-pos. | D1 | No Cooling Coil | 60 | Stripped wire | No heat | 208/240V, 60 Hz, 1 ph. | A | Not Applicable | Not Applicable | 1/2 | 3.9 | Not Applicable | 240 | 208/240 V, 60 Hz, 1 Ph | Not Applicable | 40 VA, Class 2 | 7/8 | 3/8 | 4 | Right-hand | 2000 | 2000 | No heat
BCRMD1060S003A | B Series | 3-speed PSC motor | Multi-pos. | D1 | No Cooling Coil | 60 | Stripped wire | No heat | 120V, 60 Hz, 1 ph. | A | Not Applicable | Not Applicable | 3/4 | 10.5 | Not Applicable | 240 | 120 V, 60 Hz, 1 Ph | Not Applicable | 40 VA, Class 2 | 7/8 | 3/8 | 4 | Right-hand | 2000 | 2000 | No heat
BCRMD1060S004A | B Series | 3-speed PSC motor | Multi-pos. | D1 | No Cooling Coil | 60 | Stripped wire | No heat | 120V, 60 Hz, 1 ph. & 130°F aquastat | A | Not Applicable | Not Applicable | 3/4 | 10.5 | Not Applicable | 240 | 120 V, 60 Hz, 1 Ph | Not Applicable | 40 VA, Class 2 | 7/8 | 3/8 | 4 | Right-hand | 2000 | 2000 | No heat
BCRMD1060S3P3A | B Series | 3-speed PSC motor | Multi-pos. | D1 | No Cooling Coil | 60 | Stripped wire | 3 row hot water coil with Pump &Valve | 120V, 60 Hz, 1 ph. | A | Not Applicable | Not Applicable | 3/4 | 10.5 | Not Applicable | 240 | 120 V, 60 Hz, 1 Ph | Not Applicable | 40 VA, Class 2 | 7/8 | 3/8 | 4 | Right-hand | 2000 | 2000 | Hot water Coil
BCRMD1060S3P4A | B Series | 3-speed PSC motor | Multi-pos. | D1 | No Cooling Coil | 60 | Stripped wire | 3 row hot water coil with Pump &Valve | 120V, 60 Hz, 1 ph. & 130°F aquastat | A | Not Applicable | Not Applicable | 3/4 | 10.5 | Not Applicable | 240 | 120 V, 60 Hz, 1 Ph | Not Applicable | 40 VA, Class 2 | 7/8 | 3/8 | 4 | Right-hand | 2000 | 2000 | Hot water Coil
BCRMD1060S4P3A | B Series | 3-speed PSC motor | Multi-pos. | D1 | No Cooling Coil | 60 | Stripped wire | 4 row hot water coil with Pump &Valve | 120V, 60 Hz, 1 ph. | A | Not Applicable | Not Applicable | 3/4 | 10.5 | Not Applicable | 240 | 120 V, 60 Hz, 1 Ph | Not Applicable | 40 VA, Class 2 | 7/8 | 3/8 | 4 | Right-hand | 2000 | 2000 | Hot water Coil
BCRMD1060S4P4A | B Series | 3-speed PSC motor | Multi-pos. | D1 | No Cooling Coil | 60 | Stripped wire | 4 row hot water coil with Pump &Valve | 120V, 60 Hz, 1 ph. & 130°F aquastat | A | Not Applicable | Not Applicable | 3/4 | 10.5 | Not Applicable | 240 | 120 V, 60 Hz, 1 Ph | Not Applicable | 40 VA, Class 2 | 7/8 | 3/8 | 4 | Right-hand | 2000 | 2000 | Hot water Coil
BCRMD1060S3N3A | B Series | 3-speed PSC motor | Multi-pos. | D1 | No Cooling Coil | 60 | Stripped wire | 3 row hot water coil without Pump &Valve | 120V, 60 Hz, 1 ph. | A | Not Applicable | Not Applicable | 3/4 | 10.5 | Not Applicable | 240 | 120 V, 60 Hz, 1 Ph | Not Applicable | 40 VA, Class 2 | 7/8 | 3/8 | 4 | Right-hand | 2000 | 2000 | Hot water Coil
BCRMD1060S3N4A | B Series | 3-speed PSC motor | Multi-pos. | D1 | No Cooling Coil | 60 | Stripped wire | 3 row hot water coil without Pump &Valve | 120V, 60 Hz, 1 ph. & 130°F aquastat | A | Not Applicable | Not Applicable | 3/4 | 10.5 | Not Applicable | 240 | 120 V, 60 Hz, 1 Ph | Not Applicable | 40 VA, Class 2 | 7/8 | 3/8 | 4 | Right-hand | 2000 | 2000 | Hot water Coil
BCRMD1060S4N3A | B Series | 3-speed PSC motor | Multi-pos. | D1 | No Cooling Coil | 60 | Stripped wire | 4 row hot water coil without Pump &Valve | 120V, 60 Hz, 1 ph. | A | Not Applicable | Not Applicable | 3/4 | 10.5 | Not Applicable | 240 | 120 V, 60 Hz, 1 Ph | Not Applicable | 40 VA, Class 2 | 7/8 | 3/8 | 4 | Right-hand | 2000 | 2000 | Hot water Coil
BCRMD1060S4N4A | B Series | 3-speed PSC motor | Multi-pos. | D1 | No Cooling Coil | 60 | Stripped wire | 4 row hot water coil without Pump &Valve | 120V, 60 Hz, 1 ph. & 130°F aquastat | A | Not Applicable | Not Applicable | 3/4 | 10.5 | Not Applicable | 240 | 120 V, 60 Hz, 1 Ph | Not Applicable | 40 VA, Class 2 | 7/8 | 3/8 | 4 | Right-hand | 2000 | 2000 | Hot water Coil
BCRMD1160S001A | B Series | 3-speed PSC motor | Multi-pos. | D1 | Piston (R-410A) | 60 | Stripped wire | No heat | 208/240V, 60 Hz, 1 ph. | A | R-410A | Piston | 1/2 | 3.9 | Not Applicable | 240 | 208/240 V, 60 Hz, 1 Ph | Not Applicable | 40 VA, Class 2 | 7/8 | 3/8 | 4 | Right-hand | 2000 | 2000 | No heat
BCRMD1160S003A | B Series | 3-speed PSC motor | Multi-pos. | D1 | Piston (R-410A) | 60 | Stripped wire | No heat | 120V, 60 Hz, 1 ph. | A | R-410A | Piston | 3/4 | 10.5 | Not Applicable | 240 | 120 V, 60 Hz, 1 Ph | Not Applicable | 40 VA, Class 2 | 7/8 | 3/8 | 4 | Right-hand | 2000 | 2000 | No heat
BCRMD1160S004A | B Series | 3-speed PSC motor | Multi-pos. | D1 | Piston (R-410A) | 60 | Stripped wire | No heat | 120V, 60 Hz, 1 ph. & 130°F aquastat | A | R-410A | Piston | 3/4 | 10.5 | Not Applicable | 240 | 120 V, 60 Hz, 1 Ph | Not Applicable | 40 VA, Class 2 | 7/8 | 3/8 | 4 | Right-hand | 2000 | 2000 | No heat
BCRMD1160S3P3A | B Series | 3-speed PSC motor | Multi-pos. | D1 | Piston (R-410A) | 60 | Stripped wire | 3 row hot water coil with Pump &Valve | 120V, 60 Hz, 1 ph. | A | R-410A | Piston | 3/4 | 10.5 | Not Applicable | 240 | 120 V, 60 Hz, 1 Ph | Not Applicable | 40 VA, Class 2 | 7/8 | 3/8 | 4 | Right-hand | 2000 | 2000 | Hot water Coil
BCRMD1160S3P4A | B Series | 3-speed PSC motor | Multi-pos. | D1 | Piston (R-410A) | 60 | Stripped wire | 3 row hot water coil with Pump &Valve | 120V, 60 Hz, 1 ph. & 130°F aquastat | A | R-410A | Piston | 3/4 | 10.5 | Not Applicable | 240 | 120 V, 60 Hz, 1 Ph | Not Applicable | 40 VA, Class 2 | 7/8 | 3/8 | 4 | Right-hand | 2000 | 2000 | Hot water Coil
BCRMD1160S4P3A | B Series | 3-speed PSC motor | Multi-pos. | D1 | Piston (R-410A) | 60 | Stripped wire | 4 row hot water coil with Pump &Valve | 120V, 60 Hz, 1 ph. | A | R-410A | Piston | 3/4 | 10.5 | Not Applicable | 240 | 120 V, 60 Hz, 1 Ph | Not Applicable | 40 VA, Class 2 | 7/8 | 3/8 | 4 | Right-hand | 2000 | 2000 | Hot water Coil
BCRMD1160S4P4A | B Series | 3-speed PSC motor | Multi-pos. | D1 | Piston (R-410A) | 60 | Stripped wire | 4 row hot water coil with Pump &Valve | 120V, 60 Hz, 1 ph. & 130°F aquastat | A | R-410A | Piston | 3/4 | 10.5 | Not Applicable | 240 | 120 V, 60 Hz, 1 Ph | Not Applicable | 40 VA, Class 2 | 7/8 | 3/8 | 4 | Right-hand | 2000 | 2000 | Hot water Coil
BCRMD1160S3N3A | B Series | 3-speed PSC motor | Multi-pos. | D1 | Piston (R-410A) | 60 | Stripped wire | 3 row hot water coil without Pump &Valve | 120V, 60 Hz, 1 ph. | A | R-410A | Piston | 3/4 | 10.5 | Not Applicable | 240 | 120 V, 60 Hz, 1 Ph | Not Applicable | 40 VA, Class 2 | 7/8 | 3/8 | 4 | Right-hand | 2000 | 2000 | Hot water Coil
BCRMD1160S3N4A | B Series | 3-speed PSC motor | Multi-pos. | D1 | Piston (R-410A) | 60 | Stripped wire | 3 row hot water coil without Pump &Valve | 120V, 60 Hz, 1 ph. & 130°F aquastat | A | R-410A | Piston | 3/4 | 10.5 | Not Applicable | 240 | 120 V, 60 Hz, 1 Ph | Not Applicable | 40 VA, Class 2 | 7/8 | 3/8 | 4 | Right-hand | 2000 | 2000 | Hot water Coil
BCRMD1160S4N3A | B Series | 3-speed PSC motor | Multi-pos. | D1 | Piston (R-410A) | 60 | Stripped wire | 4 row hot water coil without Pump &Valve | 120V, 60 Hz, 1 ph. | A | R-410A | Piston | 3/4 | 10.5 | Not Applicable | 240 | 120 V, 60 Hz, 1 Ph | Not Applicable | 40 VA, Class 2 | 7/8 | 3/8 | 4 | Right-hand | 2000 | 2000 | Hot water Coil
BCRMD1160S4N4A | B Series | 3-speed PSC motor | Multi-pos. | D1 | Piston (R-410A) | 60 | Stripped wire | 4 row hot water coil without Pump &Valve | 120V, 60 Hz, 1 ph. & 130°F aquastat | A | R-410A | Piston | 3/4 | 10.5 | Not Applicable | 240 | 120 V, 60 Hz, 1 Ph | Not Applicable | 40 VA, Class 2 | 7/8 | 3/8 | 4 | Right-hand | 2000 | 2000 | Hot water Coil
BCRMD1760S001A | B Series | 3-speed PSC motor | Multi-pos. | D1 | Bleed HP-A/C TXV (R-410A) | 60 | Stripped wire | No heat | 208/240V, 60 Hz, 1 ph. | A | R-410A | Bleed HP-A/C TXV | 1/2 | 3.9 | Not Applicable | 240 | 208/240 V, 60 Hz, 1 Ph | Not Applicable | 40 VA, Class 2 | 7/8 | 3/8 | 4 | Right-hand | 2000 | 2000 | No heat
BCRMD1760S003A | B Series | 3-speed PSC motor | Multi-pos. | D1 | Bleed HP-A/C TXV (R-410A) | 60 | Stripped wire | No heat | 120V, 60 Hz, 1 ph. | A | R-410A | Bleed HP-A/C TXV | 3/4 | 10.5 | Not Applicable | 240 | 120 V, 60 Hz, 1 Ph | Not Applicable | 40 VA, Class 2 | 7/8 | 3/8 | 4 | Right-hand | 2000 | 2000 | No heat
BCRMD1760S004A | B Series | 3-speed PSC motor | Multi-pos. | D1 | Bleed HP-A/C TXV (R-410A) | 60 | Stripped wire | No heat | 120V, 60 Hz, 1 ph. & 130°F aquastat | A | R-410A | Bleed HP-A/C TXV | 3/4 | 10.5 | Not Applicable | 240 | 120 V, 60 Hz, 1 Ph | Not Applicable | 40 VA, Class 2 | 7/8 | 3/8 | 4 | Right-hand | 2000 | 2000 | No heat
BCRMD1760S3P3A | B Series | 3-speed PSC motor | Multi-pos. | D1 | Bleed HP-A/C TXV (R-410A) | 60 | Stripped wire | 3 row hot water coil with Pump &Valve | 120V, 60 Hz, 1 ph. | A | R-410A | Bleed HP-A/C TXV | 3/4 | 10.5 | Not Applicable | 240 | 120 V, 60 Hz, 1 Ph | Not Applicable | 40 VA, Class 2 | 7/8 | 3/8 | 4 | Right-hand | 2000 | 2000 | Hot water Coil
BCRMD1760S3P4A | B Series | 3-speed PSC motor | Multi-pos. | D1 | Bleed HP-A/C TXV (R-410A) | 60 | Stripped wire | 3 row hot water coil with Pump &Valve | 120V, 60 Hz, 1 ph. & 130°F aquastat | A | R-410A | Bleed HP-A/C TXV | 3/4 | 10.5 | Not Applicable | 240 | 120 V, 60 Hz, 1 Ph | Not Applicable | 40 VA, Class 2 | 7/8 | 3/8 | 4 | Right-hand | 2000 | 2000 | Hot water Coil
BCRMD1760S4P3A | B Series | 3-speed PSC motor | Multi-pos. | D1 | Bleed HP-A/C TXV (R-410A) | 60 | Stripped wire | 4 row hot water coil with Pump &Valve | 120V, 60 Hz, 1 ph. | A | R-410A | Bleed HP-A/C TXV | 3/4 | 10.5 | Not Applicable | 240 | 120 V, 60 Hz, 1 Ph | Not Applicable | 40 VA, Class 2 | 7/8 | 3/8 | 4 | Right-hand | 2000 | 2000 | Hot water Coil
BCRMD1760S4P4A | B Series | 3-speed PSC motor | Multi-pos. | D1 | Bleed HP-A/C TXV (R-410A) | 60 | Stripped wire | 4 row hot water coil with Pump &Valve | 120V, 60 Hz, 1 ph. & 130°F aquastat | A | R-410A | Bleed HP-A/C TXV | 3/4 | 10.5 | Not Applicable | 240 | 120 V, 60 Hz, 1 Ph | Not Applicable | 40 VA, Class 2 | 7/8 | 3/8 | 4 | Right-hand | 2000 | 2000 | Hot water Coil
BCRMD1760S3N3A | B Series | 3-speed PSC motor | Multi-pos. | D1 | Bleed HP-A/C TXV (R-410A) | 60 | Stripped wire | 3 row hot water coil without Pump &Valve | 120V, 60 Hz, 1 ph. | A | R-410A | Bleed HP-A/C TXV | 3/4 | 10.5 | Not Applicable | 240 | 120 V, 60 Hz, 1 Ph | Not Applicable | 40 VA, Class 2 | 7/8 | 3/8 | 4 | Right-hand | 2000 | 2000 | Hot water Coil
BCRMD1760S3N4A | B Series | 3-speed PSC motor | Multi-pos. | D1 | Bleed HP-A/C TXV (R-410A) | 60 | Stripped wire | 3 row hot water coil without Pump &Valve | 120V, 60 Hz, 1 ph. & 130°F aquastat | A | R-410A | Bleed HP-A/C TXV | 3/4 | 10.5 | Not Applicable | 240 | 120 V, 60 Hz, 1 Ph | Not Applicable | 40 VA, Class 2 | 7/8 | 3/8 | 4 | Right-hand | 2000 | 2000 | Hot water Coil
BCRMD1760S4N3A | B Series | 3-speed PSC motor | Multi-pos. | D1 | Bleed HP-A/C TXV (R-410A) | 60 | Stripped wire | 4 row hot water coil without Pump &Valve | 120V, 60 Hz, 1 ph. | A | R-410A | Bleed HP-A/C TXV | 3/4 | 10.5 | Not Applicable | 240 | 120 V, 60 Hz, 1 Ph | Not Applicable | 40 VA, Class 2 | 7/8 | 3/8 | 4 | Right-hand | 2000 | 2000 | Hot water Coil
BCRMD1760S4N4A | B Series | 3-speed PSC motor | Multi-pos. | D1 | Bleed HP-A/C TXV (R-410A) | 60 | Stripped wire | 4 row hot water coil without Pump &Valve | 120V, 60 Hz, 1 ph. & 130°F aquastat | A | R-410A | Bleed HP-A/C TXV | 3/4 | 10.5 | Not Applicable | 240 | 120 V, 60 Hz, 1 Ph | Not Applicable | 40 VA, Class 2 | 7/8 | 3/8 | 4 | Right-hand | 2000 | 2000 | Hot water Coil
BCRMD1960S001A | B Series | 3-speed PSC motor | Multi-pos. | D1 | Non-bleed HP-A/C TXV (R-410A) | 60 | Stripped wire | No heat | 208/240V, 60 Hz, 1 ph. | A | R-410A | Non-bleed HP-A/C TXV | 1/2 | 3.9 | Not Applicable | 240 | 208/240 V, 60 Hz, 1 Ph | Not Applicable | 40 VA, Class 2 | 7/8 | 3/8 | 4 | Right-hand | 2000 | 2000 | No heat
BCRMD1960S003A | B Series | 3-speed PSC motor | Multi-pos. | D1 | Non-bleed HP-A/C TXV (R-410A) | 60 | Stripped wire | No heat | 120V, 60 Hz, 1 ph. | A | R-410A | Non-bleed HP-A/C TXV | 3/4 | 10.5 | Not Applicable | 240 | 120 V, 60 Hz, 1 Ph | Not Applicable | 40 VA, Class 2 | 7/8 | 3/8 | 4 | Right-hand | 2000 | 2000 | No heat
BCRMD1960S004A | B Series | 3-speed PSC motor | Multi-pos. | D1 | Non-bleed HP-A/C TXV (R-410A) | 60 | Stripped wire | No heat | 120V, 60 Hz, 1 ph. & 130°F aquastat | A | R-410A | Non-bleed HP-A/C TXV | 3/4 | 10.5 | Not Applicable | 240 | 120 V, 60 Hz, 1 Ph | Not Applicable | 40 VA, Class 2 | 7/8 | 3/8 | 4 | Right-hand | 2000 | 2000 | No heat
BCRMD1960S3P3A | B Series | 3-speed PSC motor | Multi-pos. | D1 | Non-bleed HP-A/C TXV (R-410A) | 60 | Stripped wire | 3 row hot water coil with Pump &Valve | 120V, 60 Hz, 1 ph. | A | R-410A | Non-bleed HP-A/C TXV | 3/4 | 10.5 | Not Applicable | 240 | 120 V, 60 Hz, 1 Ph | Not Applicable | 40 VA, Class 2 | 7/8 | 3/8 | 4 | Right-hand | 2000 | 2000 | Hot water Coil
BCRMD1960S3P4A | B Series | 3-speed PSC motor | Multi-pos. | D1 | Non-bleed HP-A/C TXV (R-410A) | 60 | Stripped wire | 3 row hot water coil with Pump &Valve | 120V, 60 Hz, 1 ph. & 130°F aquastat | A | R-410A | Non-bleed HP-A/C TXV | 3/4 | 10.5 | Not Applicable | 240 | 120 V, 60 Hz, 1 Ph | Not Applicable | 40 VA, Class 2 | 7/8 | 3/8 | 4 | Right-hand | 2000 | 2000 | Hot water Coil
BCRMD1960S4P3A | B Series | 3-speed PSC motor | Multi-pos. | D1 | Non-bleed HP-A/C TXV (R-410A) | 60 | Stripped wire | 4 row hot water coil with Pump &Valve | 120V, 60 Hz, 1 ph. | A | R-410A | Non-bleed HP-A/C TXV | 3/4 | 10.5 | Not Applicable | 240 | 120 V, 60 Hz, 1 Ph | Not Applicable | 40 VA, Class 2 | 7/8 | 3/8 | 4 | Right-hand | 2000 | 2000 | Hot water Coil
BCRMD1960S4P4A | B Series | 3-speed PSC motor | Multi-pos. | D1 | Non-bleed HP-A/C TXV (R-410A) | 60 | Stripped wire | 4 row hot water coil with Pump &Valve | 120V, 60 Hz, 1 ph. & 130°F aquastat | A | R-410A | Non-bleed HP-A/C TXV | 3/4 | 10.5 | Not Applicable | 240 | 120 V, 60 Hz, 1 Ph | Not Applicable | 40 VA, Class 2 | 7/8 | 3/8 | 4 | Right-hand | 2000 | 2000 | Hot water Coil
BCRMD1960S3N3A | B Series | 3-speed PSC motor | Multi-pos. | D1 | Non-bleed HP-A/C TXV (R-410A) | 60 | Stripped wire | 3 row hot water coil without Pump &Valve | 120V, 60 Hz, 1 ph. | A | R-410A | Non-bleed HP-A/C TXV | 3/4 | 10.5 | Not Applicable | 240 | 120 V, 60 Hz, 1 Ph | Not Applicable | 40 VA, Class 2 | 7/8 | 3/8 | 4 | Right-hand | 2000 | 2000 | Hot water Coil
BCRMD1960S3N4A | B Series | 3-speed PSC motor | Multi-pos. | D1 | Non-bleed HP-A/C TXV (R-410A) | 60 | Stripped wire | 3 row hot water coil without Pump &Valve | 120V, 60 Hz, 1 ph. & 130°F aquastat | A | R-410A | Non-bleed HP-A/C TXV | 3/4 | 10.5 | Not Applicable | 240 | 120 V, 60 Hz, 1 Ph | Not Applicable | 40 VA, Class 2 | 7/8 | 3/8 | 4 | Right-hand | 2000 | 2000 | Hot water Coil
BCRMD1960S4N3A | B Series | 3-speed PSC motor | Multi-pos. | D1 | Non-bleed HP-A/C TXV (R-410A) | 60 | Stripped wire | 4 row hot water coil without Pump &Valve | 120V, 60 Hz, 1 ph. | A | R-410A | Non-bleed HP-A/C TXV | 3/4 | 10.5 | Not Applicable | 240 | 120 V, 60 Hz, 1 Ph | Not Applicable | 40 VA, Class 2 | 7/8 | 3/8 | 4 | Right-hand | 2000 | 2000 | Hot water Coil
BCRMD1960S4N4A | B Series | 3-speed PSC motor | Multi-pos. | D1 | Non-bleed HP-A/C TXV (R-410A) | 60 | Stripped wire | 4 row hot water coil without Pump &Valve | 120V, 60 Hz, 1 ph. & 130°F aquastat | A | R-410A | Non-bleed HP-A/C TXV | 3/4 | 10.5 | Not Applicable | 240 | 120 V, 60 Hz, 1 Ph | Not Applicable | 40 VA, Class 2 | 7/8 | 3/8 | 4 | Right-hand | 2000 | 2000 | Hot water Coil
BCOM00024S001A | B Series | 3-speed PSC motor | Multi-pos. | 00 | No Cooling Coil | 24 | Stripped wire | No heat | 208/240V, 60 Hz, 1 ph. | A | Not Applicable | Not Applicable | 1/3 | 1.8 | Not Applicable | 120 | 208/240 V, 60 Hz, 1 Ph | Not Applicable | 40 VA, Class 2 | 3/4 | 3/8 | 4 | No cooling coil | 800 | 800 | No heat
BCOM00024S003A | B Series | 3-speed PSC motor | Multi-pos. | 00 | No Cooling Coil | 24 | Stripped wire | No heat | 120V, 60 Hz, 1 ph. | A | Not Applicable | Not Applicable | 1/3 | 3.2 | Not Applicable | 120 | 120 V, 60 Hz, 1 Ph | Not Applicable | 40 VA, Class 2 | 3/4 | 3/8 | 4 | No cooling coil | 800 | 800 | No heat
BCOM00024S004A | B Series | 3-speed PSC motor | Multi-pos. | 00 | No Cooling Coil | 24 | Stripped wire | No heat | 120V, 60 Hz, 1 ph. & 130°F aquastat | A | Not Applicable | Not Applicable | 1/3 | 3.2 | Not Applicable | 120 | 120 V, 60 Hz, 1 Ph | Not Applicable | 40 VA, Class 2 | 3/4 | 3/8 | 4 | No cooling coil | 800 | 800 | No heat
BCOM00024S2P3A | B Series | 3-speed PSC motor | Multi-pos. | 00 | No Cooling Coil | 24 | Stripped wire | 2 row hot water coil with Pump &Valve | 120V, 60 Hz, 1 ph. | A | Not Applicable | Not Applicable | 1/3 | 3.2 | Not Applicable | 120 | 120 V, 60 Hz, 1 Ph | Not Applicable | 40 VA, Class 2 | 3/4 | 3/8 | 4 | No cooling coil | 800 | 800 | Hot water Coil
BCOM00024S2P4A | B Series | 3-speed PSC motor | Multi-pos. | 00 | No Cooling Coil | 24 | Stripped wire | 2 row hot water coil with Pump &Valve | 120V, 60 Hz, 1 ph. & 130°F aquastat | A | Not Applicable | Not Applicable | 1/3 | 3.2 | Not Applicable | 120 | 120 V, 60 Hz, 1 Ph | Not Applicable | 40 VA, Class 2 | 3/4 | 3/8 | 4 | No cooling coil | 800 | 800 | Hot water Coil
BCOM00024S3P3A | B Series | 3-speed PSC motor | Multi-pos. | 00 | No Cooling Coil | 24 | Stripped wire | 3 row hot water coil with Pump &Valve | 120V, 60 Hz, 1 ph. | A | Not Applicable | Not Applicable | 1/3 | 3.2 | Not Applicable | 120 | 120 V, 60 Hz, 1 Ph | Not Applicable | 40 VA, Class 2 | 3/4 | 3/8 | 4 | No cooling coil | 800 | 800 | Hot water Coil
BCOM00024S3P4A | B Series | 3-speed PSC motor | Multi-pos. | 00 | No Cooling Coil | 24 | Stripped wire | 3 row hot water coil with Pump &Valve | 120V, 60 Hz, 1 ph. & 130°F aquastat | A | Not Applicable | Not Applicable | 1/3 | 3.2 | Not Applicable | 120 | 120 V, 60 Hz, 1 Ph | Not Applicable | 40 VA, Class 2 | 3/4 | 3/8 | 4 | No cooling coil | 800 | 800 | Hot water Coil
BCOM00024S2N3A | B Series | 3-speed PSC motor | Multi-pos. | 00 | No Cooling Coil | 24 | Stripped wire | 2 row hot water coil without Pump &Valve | 120V, 60 Hz, 1 ph. | A | Not Applicable | Not Applicable | 1/3 | 3.2 | Not Applicable | 120 | 120 V, 60 Hz, 1 Ph | Not Applicable | 40 VA, Class 2 | 3/4 | 3/8 | 4 | No cooling coil | 800 | 800 | Hot water Coil
BCOM00024S2N4A | B Series | 3-speed PSC motor | Multi-pos. | 00 | No Cooling Coil | 24 | Stripped wire | 2 row hot water coil without Pump &Valve | 120V, 60 Hz, 1 ph. & 130°F aquastat | A | Not Applicable | Not Applicable | 1/3 | 3.2 | Not Applicable | 120 | 120 V, 60 Hz, 1 Ph | Not Applicable | 40 VA, Class 2 | 3/4 | 3/8 | 4 | No cooling coil | 800 | 800 | Hot water Coil
BCOM00024S3N3A | B Series | 3-speed PSC motor | Multi-pos. | 00 | No Cooling Coil | 24 | Stripped wire | 3 row hot water coil without Pump &Valve | 120V, 60 Hz, 1 ph. | A | Not Applicable | Not Applicable | 1/3 | 3.2 | Not Applicable | 120 | 120 V, 60 Hz, 1 Ph | Not Applicable | 40 VA, Class 2 | 3/4 | 3/8 | 4 | No cooling coil | 800 | 800 | Hot water Coil
BCOM00024S3N4A | B Series | 3-speed PSC motor | Multi-pos. | 00 | No Cooling Coil | 24 | Stripped wire | 3 row hot water coil without Pump &Valve | 120V, 60 Hz, 1 ph. & 130°F aquastat | A | Not Applicable | Not Applicable | 1/3 | 3.2 | Not Applicable | 120 | 120 V, 60 Hz, 1 Ph | Not Applicable | 40 VA, Class 2 | 3/4 | 3/8 | 4 | No cooling coil | 800 | 800 | Hot water Coil
BCOM00025S001A | B Series | 3-speed PSC motor | Multi-pos. | 00 | No Cooling Coil | 25 | Stripped wire | No heat | 208/240V, 60 Hz, 1 ph. | A | Not Applicable | Not Applicable | 1/3 | 1.9 | Not Applicable | 130 | 208/240 V, 60 Hz, 1 Ph | Not Applicable | 40 VA, Class 2 | 3/4 | 3/8 | 4 | No cooling coil | 800 | 800 | No heat
BCOM00025S003A | B Series | 3-speed PSC motor | Multi-pos. | 00 | No Cooling Coil | 25 | Stripped wire | No heat | 120V, 60 Hz, 1 ph. | A | Not Applicable | Not Applicable | 1/3 | 5.3 | Not Applicable | 130 | 120 V, 60 Hz, 1 Ph | Not Applicable | 40 VA, Class 2 | 3/4 | 3/8 | 4 | No cooling coil | 800 | 800 | No heat
BCOM00025S004A | B Series | 3-speed PSC motor | Multi-pos. | 00 | No Cooling Coil | 25 | Stripped wire | No heat | 120V, 60 Hz, 1 ph. & 130°F aquastat | A | Not Applicable | Not Applicable | 1/3 | 5.3 | Not Applicable | 130 | 120 V, 60 Hz, 1 Ph | Not Applicable | 40 VA, Class 2 | 3/4 | 3/8 | 4 | No cooling coil | 800 | 800 | No heat
BCOM00025S2P3A | B Series | 3-speed PSC motor | Multi-pos. | 00 | No Cooling Coil | 25 | Stripped wire | 2 row hot water coil with Pump &Valve | 120V, 60 Hz, 1 ph. | A | Not Applicable | Not Applicable | 1/3 | 5.3 | Not Applicable | 130 | 120 V, 60 Hz, 1 Ph | Not Applicable | 40 VA, Class 2 | 3/4 | 3/8 | 4 | No cooling coil | 800 | 800 | Hot water Coil
BCOM00025S2P4A | B Series | 3-speed PSC motor | Multi-pos. | 00 | No Cooling Coil | 25 | Stripped wire | 2 row hot water coil with Pump &Valve | 120V, 60 Hz, 1 ph. & 130°F aquastat | A | Not Applicable | Not Applicable | 1/3 | 5.3 | Not Applicable | 130 | 120 V, 60 Hz, 1 Ph | Not Applicable | 40 VA, Class 2 | 3/4 | 3/8 | 4 | No cooling coil | 800 | 800 | Hot water Coil
BCOM00025S3P3A | B Series | 3-speed PSC motor | Multi-pos. | 00 | No Cooling Coil | 25 | Stripped wire | 3 row hot water coil with Pump &Valve | 120V, 60 Hz, 1 ph. | A | Not Applicable | Not Applicable | 1/3 | 5.3 | Not Applicable | 130 | 120 V, 60 Hz, 1 Ph | Not Applicable | 40 VA, Class 2 | 3/4 | 3/8 | 4 | No cooling coil | 800 | 800 | Hot water Coil
BCOM00025S3P4A | B Series | 3-speed PSC motor | Multi-pos. | 00 | No Cooling Coil | 25 | Stripped wire | 3 row hot water coil with Pump &Valve | 120V, 60 Hz, 1 ph. & 130°F aquastat | A | Not Applicable | Not Applicable | 1/3 | 5.3 | Not Applicable | 130 | 120 V, 60 Hz, 1 Ph | Not Applicable | 40 VA, Class 2 | 3/4 | 3/8 | 4 | No cooling coil | 800 | 800 | Hot water Coil
BCOM00025S2N3A | B Series | 3-speed PSC motor | Multi-pos. | 00 | No Cooling Coil | 25 | Stripped wire | 2 row hot water coil without Pump &Valve | 120V, 60 Hz, 1 ph. | A | Not Applicable | Not Applicable | 1/3 | 5.3 | Not Applicable | 130 | 120 V, 60 Hz, 1 Ph | Not Applicable | 40 VA, Class 2 | 3/4 | 3/8 | 4 | No cooling coil | 800 | 800 | Hot water Coil
BCOM00025S2N4A | B Series | 3-speed PSC motor | Multi-pos. | 00 | No Cooling Coil | 25 | Stripped wire | 2 row hot water coil without Pump &Valve | 120V, 60 Hz, 1 ph. & 130°F aquastat | A | Not Applicable | Not Applicable | 1/3 | 5.3 | Not Applicable | 130 | 120 V, 60 Hz, 1 Ph | Not Applicable | 40 VA, Class 2 | 3/4 | 3/8 | 4 | No cooling coil | 800 | 800 | Hot water Coil
BCOM00025S3N3A | B Series | 3-speed PSC motor | Multi-pos. | 00 | No Cooling Coil | 25 | Stripped wire | 3 row hot water coil without Pump &Valve | 120V, 60 Hz, 1 ph. | A | Not Applicable | Not Applicable | 1/3 | 5.3 | Not Applicable | 130 | 120 V, 60 Hz, 1 Ph | Not Applicable | 40 VA, Class 2 | 3/4 | 3/8 | 4 | No cooling coil | 800 | 800 | Hot water Coil
BCOM00025S3N4A | B Series | 3-speed PSC motor | Multi-pos. | 00 | No Cooling Coil | 25 | Stripped wire | 3 row hot water coil without Pump &Valve | 120V, 60 Hz, 1 ph. & 130°F aquastat | A | Not Applicable | Not Applicable | 1/3 | 5.3 | Not Applicable | 130 | 120 V, 60 Hz, 1 Ph | Not Applicable | 40 VA, Class 2 | 3/4 | 3/8 | 4 | No cooling coil | 800 | 800 | Hot water Coil
BCOM00036S001A | B Series | 3-speed PSC motor | Multi-pos. | 00 | No Cooling Coil | 36 | Stripped wire | No heat | 208/240V, 60 Hz, 1 ph. | A | Not Applicable | Not Applicable | 1/3 | 2.6 | Not Applicable | 140 | 208/240 V, 60 Hz, 1 Ph | Not Applicable | 40 VA, Class 2 | 3/4 | 3/8 | 4 | No cooling coil | 1200 | 1200 | No heat
BCOM00036S003A | B Series | 3-speed PSC motor | Multi-pos. | 00 | No Cooling Coil | 36 | Stripped wire | No heat | 120V, 60 Hz, 1 ph. | A | Not Applicable | Not Applicable | 1/3 | 7.1 | Not Applicable | 140 | 120 V, 60 Hz, 1 Ph | Not Applicable | 40 VA, Class 2 | 3/4 | 3/8 | 4 | No cooling coil | 1200 | 1200 | No heat
BCOM00036S004A | B Series | 3-speed PSC motor | Multi-pos. | 00 | No Cooling Coil | 36 | Stripped wire | No heat | 120V, 60 Hz, 1 ph. & 130°F aquastat | A | Not Applicable | Not Applicable | 1/3 | 7.1 | Not Applicable | 140 | 120 V, 60 Hz, 1 Ph | Not Applicable | 40 VA, Class 2 | 3/4 | 3/8 | 4 | No cooling coil | 1200 | 1200 | No heat
BCOM00036S2P3A | B Series | 3-speed PSC motor | Multi-pos. | 00 | No Cooling Coil | 36 | Stripped wire | 2 row hot water coil with Pump &Valve | 120V, 60 Hz, 1 ph. | A | Not Applicable | Not Applicable | 1/3 | 7.1 | Not Applicable | 140 | 120 V, 60 Hz, 1 Ph | Not Applicable | 40 VA, Class 2 | 3/4 | 3/8 | 4 | No cooling coil | 1200 | 1200 | Hot water Coil
BCOM00036S2P4A | B Series | 3-speed PSC motor | Multi-pos. | 00 | No Cooling Coil | 36 | Stripped wire | 2 row hot water coil with Pump &Valve | 120V, 60 Hz, 1 ph. & 130°F aquastat | A | Not Applicable | Not Applicable | 1/3 | 7.1 | Not Applicable | 140 | 120 V, 60 Hz, 1 Ph | Not Applicable | 40 VA, Class 2 | 3/4 | 3/8 | 4 | No cooling coil | 1200 | 1200 | Hot water Coil
BCOM00036S3P3A | B Series | 3-speed PSC motor | Multi-pos. | 00 | No Cooling Coil | 36 | Stripped wire | 3 row hot water coil with Pump &Valve | 120V, 60 Hz, 1 ph. | A | Not Applicable | Not Applicable | 1/3 | 7.1 | Not Applicable | 140 | 120 V, 60 Hz, 1 Ph | Not Applicable | 40 VA, Class 2 | 3/4 | 3/8 | 4 | No cooling coil | 1200 | 1200 | Hot water Coil
BCOM00036S3P4A | B Series | 3-speed PSC motor | Multi-pos. | 00 | No Cooling Coil | 36 | Stripped wire | 3 row hot water coil with Pump &Valve | 120V, 60 Hz, 1 ph. & 130°F aquastat | A | Not Applicable | Not Applicable | 1/3 | 7.1 | Not Applicable | 140 | 120 V, 60 Hz, 1 Ph | Not Applicable | 40 VA, Class 2 | 3/4 | 3/8 | 4 | No cooling coil | 1200 | 1200 | Hot water Coil
BCOM00036S2N3A | B Series | 3-speed PSC motor | Multi-pos. | 00 | No Cooling Coil | 36 | Stripped wire | 2 row hot water coil without Pump &Valve | 120V, 60 Hz, 1 ph. | A | Not Applicable | Not Applicable | 1/3 | 7.1 | Not Applicable | 140 | 120 V, 60 Hz, 1 Ph | Not Applicable | 40 VA, Class 2 | 3/4 | 3/8 | 4 | No cooling coil | 1200 | 1200 | Hot water Coil
BCOM00036S2N4A | B Series | 3-speed PSC motor | Multi-pos. | 00 | No Cooling Coil | 36 | Stripped wire | 2 row hot water coil without Pump &Valve | 120V, 60 Hz, 1 ph. & 130°F aquastat | A | Not Applicable | Not Applicable | 1/3 | 7.1 | Not Applicable | 140 | 120 V, 60 Hz, 1 Ph | Not Applicable | 40 VA, Class 2 | 3/4 | 3/8 | 4 | No cooling coil | 1200 | 1200 | Hot water Coil
BCOM00036S3N3A | B Series | 3-speed PSC motor | Multi-pos. | 00 | No Cooling Coil | 36 | Stripped wire | 3 row hot water coil without Pump &Valve | 120V, 60 Hz, 1 ph. | A | Not Applicable | Not Applicable | 1/3 | 7.1 | Not Applicable | 140 | 120 V, 60 Hz, 1 Ph | Not Applicable | 40 VA, Class 2 | 3/4 | 3/8 | 4 | No cooling coil | 1200 | 1200 | Hot water Coil
BCOM00036S3N4A | B Series | 3-speed PSC motor | Multi-pos. | 00 | No Cooling Coil | 36 | Stripped wire | 3 row hot water coil without Pump &Valve | 120V, 60 Hz, 1 ph. & 130°F aquastat | A | Not Applicable | Not Applicable | 1/3 | 7.1 | Not Applicable | 140 | 120 V, 60 Hz, 1 Ph | Not Applicable | 40 VA, Class 2 | 3/4 | 3/8 | 4 | No cooling coil | 1200 | 1200 | Hot water Coil
BCOM00037S001A | B Series | 3-speed PSC motor | Multi-pos. | 00 | No Cooling Coil | 37 | Stripped wire | No heat | 208/240V, 60 Hz, 1 ph. | A | Not Applicable | Not Applicable | 1/3 | 1.9 | Not Applicable | 150 | 208/240 V, 60 Hz, 1 Ph | Not Applicable | 40 VA, Class 2 | 7/8 | 3/8 | 4 | No cooling coil | 1200 | 1200 | No heat
BCOM00037S003A | B Series | 3-speed PSC motor | Multi-pos. | 00 | No Cooling Coil | 37 | Stripped wire | No heat | 120V, 60 Hz, 1 ph. | A | Not Applicable | Not Applicable | 1/3 | 7.1 | Not Applicable | 150 | 120 V, 60 Hz, 1 Ph | Not Applicable | 40 VA, Class 2 | 7/8 | 3/8 | 4 | No cooling coil | 1200 | 1200 | No heat
BCOM00037S004A | B Series | 3-speed PSC motor | Multi-pos. | 00 | No Cooling Coil | 37 | Stripped wire | No heat | 120V, 60 Hz, 1 ph. & 130°F aquastat | A | Not Applicable | Not Applicable | 1/3 | 7.1 | Not Applicable | 150 | 120 V, 60 Hz, 1 Ph | Not Applicable | 40 VA, Class 2 | 7/8 | 3/8 | 4 | No cooling coil | 1200 | 1200 | No heat
BCOM00037S3P3A | B Series | 3-speed PSC motor | Multi-pos. | 00 | No Cooling Coil | 37 | Stripped wire | 3 row hot water coil with Pump &Valve | 120V, 60 Hz, 1 ph. | A | Not Applicable | Not Applicable | 1/3 | 7.1 | Not Applicable | 150 | 120 V, 60 Hz, 1 Ph | Not Applicable | 40 VA, Class 2 | 7/8 | 3/8 | 4 | No cooling coil | 1200 | 1200 | Hot water Coil
BCOM00037S3P4A | B Series | 3-speed PSC motor | Multi-pos. | 00 | No Cooling Coil | 37 | Stripped wire | 3 row hot water coil with Pump &Valve | 120V, 60 Hz, 1 ph. & 130°F aquastat | A | Not Applicable | Not Applicable | 1/3 | 7.1 | Not Applicable | 150 | 120 V, 60 Hz, 1 Ph | Not Applicable | 40 VA, Class 2 | 7/8 | 3/8 | 4 | No cooling coil | 1200 | 1200 | Hot water Coil
BCOM00037S4P3A | B Series | 3-speed PSC motor | Multi-pos. | 00 | No Cooling Coil | 37 | Stripped wire | 4 row hot water coil with Pump &Valve | 120V, 60 Hz, 1 ph. | A | Not Applicable | Not Applicable | 1/3 | 7.1 | Not Applicable | 150 | 120 V, 60 Hz, 1 Ph | Not Applicable | 40 VA, Class 2 | 7/8 | 3/8 | 4 | No cooling coil | 1200 | 1200 | Hot water Coil
BCOM00037S4P4A | B Series | 3-speed PSC motor | Multi-pos. | 00 | No Cooling Coil | 37 | Stripped wire | 4 row hot water coil with Pump &Valve | 120V, 60 Hz, 1 ph. & 130°F aquastat | A | Not Applicable | Not Applicable | 1/3 | 7.1 | Not Applicable | 150 | 120 V, 60 Hz, 1 Ph | Not Applicable | 40 VA, Class 2 | 7/8 | 3/8 | 4 | No cooling coil | 1200 | 1200 | Hot water Coil
BCOM00037S3N3A | B Series | 3-speed PSC motor | Multi-pos. | 00 | No Cooling Coil | 37 | Stripped wire | 3 row hot water coil without Pump &Valve | 120V, 60 Hz, 1 ph. | A | Not Applicable | Not Applicable | 1/3 | 7.1 | Not Applicable | 150 | 120 V, 60 Hz, 1 Ph | Not Applicable | 40 VA, Class 2 | 7/8 | 3/8 | 4 | No cooling coil | 1200 | 1200 | Hot water Coil
BCOM00037S3N4A | B Series | 3-speed PSC motor | Multi-pos. | 00 | No Cooling Coil | 37 | Stripped wire | 3 row hot water coil without Pump &Valve | 120V, 60 Hz, 1 ph. & 130°F aquastat | A | Not Applicable | Not Applicable | 1/3 | 7.1 | Not Applicable | 150 | 120 V, 60 Hz, 1 Ph | Not Applicable | 40 VA, Class 2 | 7/8 | 3/8 | 4 | No cooling coil | 1200 | 1200 | Hot water Coil
BCOM00037S4N3A | B Series | 3-speed PSC motor | Multi-pos. | 00 | No Cooling Coil | 37 | Stripped wire | 4 row hot water coil without Pump &Valve | 120V, 60 Hz, 1 ph. | A | Not Applicable | Not Applicable | 1/3 | 7.1 | Not Applicable | 150 | 120 V, 60 Hz, 1 Ph | Not Applicable | 40 VA, Class 2 | 7/8 | 3/8 | 4 | No cooling coil | 1200 | 1200 | Hot water Coil
BCOM00037S4N4A | B Series | 3-speed PSC motor | Multi-pos. | 00 | No Cooling Coil | 37 | Stripped wire | 4 row hot water coil without Pump &Valve | 120V, 60 Hz, 1 ph. & 130°F aquastat | A | Not Applicable | Not Applicable | 1/3 | 7.1 | Not Applicable | 150 | 120 V, 60 Hz, 1 Ph | Not Applicable | 40 VA, Class 2 | 7/8 | 3/8 | 4 | No cooling coil | 1200 | 1200 | Hot water Coil
BCOM00048S001A | B Series | 3-speed PSC motor | Multi-pos. | 00 | No Cooling Coil | 48 | Stripped wire | No heat | 208/240V, 60 Hz, 1 ph. | A | Not Applicable | Not Applicable | 1/2 | 3.9 | Not Applicable | 230 | 208/240 V, 60 Hz, 1 Ph | Not Applicable | 40 VA, Class 2 | 7/8 | 3/8 | 4 | No cooling coil | 1600 | 1600 | No heat
BCOM00048S003A | B Series | 3-speed PSC motor | Multi-pos. | 00 | No Cooling Coil | 48 | Stripped wire | No heat | 120V, 60 Hz, 1 ph. | A | Not Applicable | Not Applicable | 3/4 | 7.5 | Not Applicable | 230 | 120 V, 60 Hz, 1 Ph | Not Applicable | 40 VA, Class 2 | 7/8 | 3/8 | 4 | No cooling coil | 1600 | 1600 | No heat
BCOM00048S004A | B Series | 3-speed PSC motor | Multi-pos. | 00 | No Cooling Coil | 48 | Stripped wire | No heat | 120V, 60 Hz, 1 ph. & 130°F aquastat | A | Not Applicable | Not Applicable | 3/4 | 7.5 | Not Applicable | 230 | 120 V, 60 Hz, 1 Ph | Not Applicable | 40 VA, Class 2 | 7/8 | 3/8 | 4 | No cooling coil | 1600 | 1600 | No heat
BCOM00048S3P3A | B Series | 3-speed PSC motor | Multi-pos. | 00 | No Cooling Coil | 48 | Stripped wire | 3 row hot water coil with Pump &Valve | 120V, 60 Hz, 1 ph. | A | Not Applicable | Not Applicable | 3/4 | 7.5 | Not Applicable | 230 | 120 V, 60 Hz, 1 Ph | Not Applicable | 40 VA, Class 2 | 7/8 | 3/8 | 4 | No cooling coil | 1600 | 1600 | Hot water Coil
BCOM00048S3P4A | B Series | 3-speed PSC motor | Multi-pos. | 00 | No Cooling Coil | 48 | Stripped wire | 3 row hot water coil with Pump &Valve | 120V, 60 Hz, 1 ph. & 130°F aquastat | A | Not Applicable | Not Applicable | 3/4 | 7.5 | Not Applicable | 230 | 120 V, 60 Hz, 1 Ph | Not Applicable | 40 VA, Class 2 | 7/8 | 3/8 | 4 | No cooling coil | 1600 | 1600 | Hot water Coil
BCOM00048S4P3A | B Series | 3-speed PSC motor | Multi-pos. | 00 | No Cooling Coil | 48 | Stripped wire | 4 row hot water coil with Pump &Valve | 120V, 60 Hz, 1 ph. | A | Not Applicable | Not Applicable | 3/4 | 7.5 | Not Applicable | 230 | 120 V, 60 Hz, 1 Ph | Not Applicable | 40 VA, Class 2 | 7/8 | 3/8 | 4 | No cooling coil | 1600 | 1600 | Hot water Coil
BCOM00048S4P4A | B Series | 3-speed PSC motor | Multi-pos. | 00 | No Cooling Coil | 48 | Stripped wire | 4 row hot water coil with Pump &Valve | 120V, 60 Hz, 1 ph. & 130°F aquastat | A | Not Applicable | Not Applicable | 3/4 | 7.5 | Not Applicable | 230 | 120 V, 60 Hz, 1 Ph | Not Applicable | 40 VA, Class 2 | 7/8 | 3/8 | 4 | No cooling coil | 1600 | 1600 | Hot water Coil
BCOM00048S3N3A | B Series | 3-speed PSC motor | Multi-pos. | 00 | No Cooling Coil | 48 | Stripped wire | 3 row hot water coil without Pump &Valve | 120V, 60 Hz, 1 ph. | A | Not Applicable | Not Applicable | 3/4 | 7.5 | Not Applicable | 230 | 120 V, 60 Hz, 1 Ph | Not Applicable | 40 VA, Class 2 | 7/8 | 3/8 | 4 | No cooling coil | 1600 | 1600 | Hot water Coil
BCOM00048S3N4A | B Series | 3-speed PSC motor | Multi-pos. | 00 | No Cooling Coil | 48 | Stripped wire | 3 row hot water coil without Pump &Valve | 120V, 60 Hz, 1 ph. & 130°F aquastat | A | Not Applicable | Not Applicable | 3/4 | 7.5 | Not Applicable | 230 | 120 V, 60 Hz, 1 Ph | Not Applicable | 40 VA, Class 2 | 7/8 | 3/8 | 4 | No cooling coil | 1600 | 1600 | Hot water Coil
BCOM00048S4N3A | B Series | 3-speed PSC motor | Multi-pos. | 00 | No Cooling Coil | 48 | Stripped wire | 4 row hot water coil without Pump &Valve | 120V, 60 Hz, 1 ph. | A | Not Applicable | Not Applicable | 3/4 | 7.5 | Not Applicable | 230 | 120 V, 60 Hz, 1 Ph | Not Applicable | 40 VA, Class 2 | 7/8 | 3/8 | 4 | No cooling coil | 1600 | 1600 | Hot water Coil
BCOM00048S4N4A | B Series | 3-speed PSC motor | Multi-pos. | 00 | No Cooling Coil | 48 | Stripped wire | 4 row hot water coil without Pump &Valve | 120V, 60 Hz, 1 ph. & 130°F aquastat | A | Not Applicable | Not Applicable | 3/4 | 7.5 | Not Applicable | 230 | 120 V, 60 Hz, 1 Ph | Not Applicable | 40 VA, Class 2 | 7/8 | 3/8 | 4 | No cooling coil | 1600 | 1600 | Hot water Coil
BCOM00060S001A | B Series | 3-speed PSC motor | Multi-pos. | 00 | No Cooling Coil | 60 | Stripped wire | No heat | 208/240V, 60 Hz, 1 ph. | A | Not Applicable | Not Applicable | 1/2 | 3.9 | Not Applicable | 240 | 208/240 V, 60 Hz, 1 Ph | Not Applicable | 40 VA, Class 2 | 7/8 | 3/8 | 4 | No cooling coil | 2000 | 2000 | No heat
BCOM00060S003A | B Series | 3-speed PSC motor | Multi-pos. | 00 | No Cooling Coil | 60 | Stripped wire | No heat | 120V, 60 Hz, 1 ph. | A | Not Applicable | Not Applicable | 3/4 | 10.5 | Not Applicable | 240 | 120 V, 60 Hz, 1 Ph | Not Applicable | 40 VA, Class 2 | 7/8 | 3/8 | 4 | No cooling coil | 2000 | 2000 | No heat
BCOM00060S004A | B Series | 3-speed PSC motor | Multi-pos. | 00 | No Cooling Coil | 60 | Stripped wire | No heat | 120V, 60 Hz, 1 ph. & 130°F aquastat | A | Not Applicable | Not Applicable | 3/4 | 10.5 | Not Applicable | 240 | 120 V, 60 Hz, 1 Ph | Not Applicable | 40 VA, Class 2 | 7/8 | 3/8 | 4 | No cooling coil | 2000 | 2000 | No heat
BCOM00060S3P3A | B Series | 3-speed PSC motor | Multi-pos. | 00 | No Cooling Coil | 60 | Stripped wire | 3 row hot water coil with Pump &Valve | 120V, 60 Hz, 1 ph. | A | Not Applicable | Not Applicable | 3/4 | 10.5 | Not Applicable | 240 | 120 V, 60 Hz, 1 Ph | Not Applicable | 40 VA, Class 2 | 7/8 | 3/8 | 4 | No cooling coil | 2000 | 2000 | Hot water Coil
BCOM00060S3P4A | B Series | 3-speed PSC motor | Multi-pos. | 00 | No Cooling Coil | 60 | Stripped wire | 3 row hot water coil with Pump &Valve | 120V, 60 Hz, 1 ph. & 130°F aquastat | A | Not Applicable | Not Applicable | 3/4 | 10.5 | Not Applicable | 240 | 120 V, 60 Hz, 1 Ph | Not Applicable | 40 VA, Class 2 | 7/8 | 3/8 | 4 | No cooling coil | 2000 | 2000 | Hot water Coil
BCOM00060S4P3A | B Series | 3-speed PSC motor | Multi-pos. | 00 | No Cooling Coil | 60 | Stripped wire | 4 row hot water coil with Pump &Valve | 120V, 60 Hz, 1 ph. | A | Not Applicable | Not Applicable | 3/4 | 10.5 | Not Applicable | 240 | 120 V, 60 Hz, 1 Ph | Not Applicable | 40 VA, Class 2 | 7/8 | 3/8 | 4 | No cooling coil | 2000 | 2000 | Hot water Coil
BCOM00060S4P4A | B Series | 3-speed PSC motor | Multi-pos. | 00 | No Cooling Coil | 60 | Stripped wire | 4 row hot water coil with Pump &Valve | 120V, 60 Hz, 1 ph. & 130°F aquastat | A | Not Applicable | Not Applicable | 3/4 | 10.5 | Not Applicable | 240 | 120 V, 60 Hz, 1 Ph | Not Applicable | 40 VA, Class 2 | 7/8 | 3/8 | 4 | No cooling coil | 2000 | 2000 | Hot water Coil
BCOM00060S3N3A | B Series | 3-speed PSC motor | Multi-pos. | 00 | No Cooling Coil | 60 | Stripped wire | 3 row hot water coil without Pump &Valve | 120V, 60 Hz, 1 ph. | A | Not Applicable | Not Applicable | 3/4 | 10.5 | Not Applicable | 240 | 120 V, 60 Hz, 1 Ph | Not Applicable | 40 VA, Class 2 | 7/8 | 3/8 | 4 | No cooling coil | 2000 | 2000 | Hot water Coil
BCOM00060S3N4A | B Series | 3-speed PSC motor | Multi-pos. | 00 | No Cooling Coil | 60 | Stripped wire | 3 row hot water coil without Pump &Valve | 120V, 60 Hz, 1 ph. & 130°F aquastat | A | Not Applicable | Not Applicable | 3/4 | 10.5 | Not Applicable | 240 | 120 V, 60 Hz, 1 Ph | Not Applicable | 40 VA, Class 2 | 7/8 | 3/8 | 4 | No cooling coil | 2000 | 2000 | Hot water Coil
BCOM00060S4N3A | B Series | 3-speed PSC motor | Multi-pos. | 00 | No Cooling Coil | 60 | Stripped wire | 4 row hot water coil without Pump &Valve | 120V, 60 Hz, 1 ph. | A | Not Applicable | Not Applicable | 3/4 | 10.5 | Not Applicable | 240 | 120 V, 60 Hz, 1 Ph | Not Applicable | 40 VA, Class 2 | 7/8 | 3/8 | 4 | No cooling coil | 2000 | 2000 | Hot water Coil
BCOM00060S4N4A | B Series | 3-speed PSC motor | Multi-pos. | 00 | No Cooling Coil | 60 | Stripped wire | 4 row hot water coil without Pump &Valve | 120V, 60 Hz, 1 ph. & 130°F aquastat | A | Not Applicable | Not Applicable | 3/4 | 10.5 | Not Applicable | 240 | 120 V, 60 Hz, 1 Ph | Not Applicable | 40 VA, Class 2 | 7/8 | 3/8 | 4 | No cooling coil | 2000 | 2000 | Hot water Coil
BCOM00124S001A | B Series | 3-speed PSC motor | Multi-pos. | 00 | Piston (R-410A) | 24 | Stripped wire | No heat | 208/240V, 60 Hz, 1 ph. | A | R-410A | Piston | 1/3 | 1.8 | Not Applicable | 120 | 208/240 V, 60 Hz, 1 Ph | Not Applicable | 40 VA, Class 2 | 3/4 | 3/8 | 4 | No cooling coil | 800 | 800 | No heat
BCOM00124S003A | B Series | 3-speed PSC motor | Multi-pos. | 00 | Piston (R-410A) | 24 | Stripped wire | No heat | 120V, 60 Hz, 1 ph. | A | R-410A | Piston | 1/3 | 3.2 | Not Applicable | 120 | 120 V, 60 Hz, 1 Ph | Not Applicable | 40 VA, Class 2 | 3/4 | 3/8 | 4 | No cooling coil | 800 | 800 | No heat
BCOM00124S004A | B Series | 3-speed PSC motor | Multi-pos. | 00 | Piston (R-410A) | 24 | Stripped wire | No heat | 120V, 60 Hz, 1 ph. & 130°F aquastat | A | R-410A | Piston | 1/3 | 3.2 | Not Applicable | 120 | 120 V, 60 Hz, 1 Ph | Not Applicable | 40 VA, Class 2 | 3/4 | 3/8 | 4 | No cooling coil | 800 | 800 | No heat
BCOM00124S2P3A | B Series | 3-speed PSC motor | Multi-pos. | 00 | Piston (R-410A) | 24 | Stripped wire | 2 row hot water coil with Pump &Valve | 120V, 60 Hz, 1 ph. | A | R-410A | Piston | 1/3 | 3.2 | Not Applicable | 120 | 120 V, 60 Hz, 1 Ph | Not Applicable | 40 VA, Class 2 | 3/4 | 3/8 | 4 | No cooling coil | 800 | 800 | Hot water Coil
BCOM00124S2P4A | B Series | 3-speed PSC motor | Multi-pos. | 00 | Piston (R-410A) | 24 | Stripped wire | 2 row hot water coil with Pump &Valve | 120V, 60 Hz, 1 ph. & 130°F aquastat | A | R-410A | Piston | 1/3 | 3.2 | Not Applicable | 120 | 120 V, 60 Hz, 1 Ph | Not Applicable | 40 VA, Class 2 | 3/4 | 3/8 | 4 | No cooling coil | 800 | 800 | Hot water Coil
BCOM00124S3P3A | B Series | 3-speed PSC motor | Multi-pos. | 00 | Piston (R-410A) | 24 | Stripped wire | 3 row hot water coil with Pump &Valve | 120V, 60 Hz, 1 ph. | A | R-410A | Piston | 1/3 | 3.2 | Not Applicable | 120 | 120 V, 60 Hz, 1 Ph | Not Applicable | 40 VA, Class 2 | 3/4 | 3/8 | 4 | No cooling coil | 800 | 800 | Hot water Coil
BCOM00124S3P4A | B Series | 3-speed PSC motor | Multi-pos. | 00 | Piston (R-410A) | 24 | Stripped wire | 3 row hot water coil with Pump &Valve | 120V, 60 Hz, 1 ph. & 130°F aquastat | A | R-410A | Piston | 1/3 | 3.2 | Not Applicable | 120 | 120 V, 60 Hz, 1 Ph | Not Applicable | 40 VA, Class 2 | 3/4 | 3/8 | 4 | No cooling coil | 800 | 800 | Hot water Coil
BCOM00124S2N3A | B Series | 3-speed PSC motor | Multi-pos. | 00 | Piston (R-410A) | 24 | Stripped wire | 2 row hot water coil without Pump &Valve | 120V, 60 Hz, 1 ph. | A | R-410A | Piston | 1/3 | 3.2 | Not Applicable | 120 | 120 V, 60 Hz, 1 Ph | Not Applicable | 40 VA, Class 2 | 3/4 | 3/8 | 4 | No cooling coil | 800 | 800 | Hot water Coil
BCOM00124S2N4A | B Series | 3-speed PSC motor | Multi-pos. | 00 | Piston (R-410A) | 24 | Stripped wire | 2 row hot water coil without Pump &Valve | 120V, 60 Hz, 1 ph. & 130°F aquastat | A | R-410A | Piston | 1/3 | 3.2 | Not Applicable | 120 | 120 V, 60 Hz, 1 Ph | Not Applicable | 40 VA, Class 2 | 3/4 | 3/8 | 4 | No cooling coil | 800 | 800 | Hot water Coil
BCOM00124S3N3A | B Series | 3-speed PSC motor | Multi-pos. | 00 | Piston (R-410A) | 24 | Stripped wire | 3 row hot water coil without Pump &Valve | 120V, 60 Hz, 1 ph. | A | R-410A | Piston | 1/3 | 3.2 | Not Applicable | 120 | 120 V, 60 Hz, 1 Ph | Not Applicable | 40 VA, Class 2 | 3/4 | 3/8 | 4 | No cooling coil | 800 | 800 | Hot water Coil
BCOM00124S3N4A | B Series | 3-speed PSC motor | Multi-pos. | 00 | Piston (R-410A) | 24 | Stripped wire | 3 row hot water coil without Pump &Valve | 120V, 60 Hz, 1 ph. & 130°F aquastat | A | R-410A | Piston | 1/3 | 3.2 | Not Applicable | 120 | 120 V, 60 Hz, 1 Ph | Not Applicable | 40 VA, Class 2 | 3/4 | 3/8 | 4 | No cooling coil | 800 | 800 | Hot water Coil
BCOM00125S001A | B Series | 3-speed PSC motor | Multi-pos. | 00 | Piston (R-410A) | 25 | Stripped wire | No heat | 208/240V, 60 Hz, 1 ph. | A | R-410A | Piston | 1/3 | 1.9 | Not Applicable | 130 | 208/240 V, 60 Hz, 1 Ph | Not Applicable | 40 VA, Class 2 | 3/4 | 3/8 | 4 | No cooling coil | 800 | 800 | No heat
BCOM00125S003A | B Series | 3-speed PSC motor | Multi-pos. | 00 | Piston (R-410A) | 25 | Stripped wire | No heat | 120V, 60 Hz, 1 ph. | A | R-410A | Piston | 1/3 | 5.3 | Not Applicable | 130 | 120 V, 60 Hz, 1 Ph | Not Applicable | 40 VA, Class 2 | 3/4 | 3/8 | 4 | No cooling coil | 800 | 800 | No heat
BCOM00125S004A | B Series | 3-speed PSC motor | Multi-pos. | 00 | Piston (R-410A) | 25 | Stripped wire | No heat | 120V, 60 Hz, 1 ph. & 130°F aquastat | A | R-410A | Piston | 1/3 | 5.3 | Not Applicable | 130 | 120 V, 60 Hz, 1 Ph | Not Applicable | 40 VA, Class 2 | 3/4 | 3/8 | 4 | No cooling coil | 800 | 800 | No heat
BCOM00125S2P3A | B Series | 3-speed PSC motor | Multi-pos. | 00 | Piston (R-410A) | 25 | Stripped wire | 2 row hot water coil with Pump &Valve | 120V, 60 Hz, 1 ph. | A | R-410A | Piston | 1/3 | 5.3 | Not Applicable | 130 | 120 V, 60 Hz, 1 Ph | Not Applicable | 40 VA, Class 2 | 3/4 | 3/8 | 4 | No cooling coil | 800 | 800 | Hot water Coil
BCOM00125S2P4A | B Series | 3-speed PSC motor | Multi-pos. | 00 | Piston (R-410A) | 25 | Stripped wire | 2 row hot water coil with Pump &Valve | 120V, 60 Hz, 1 ph. & 130°F aquastat | A | R-410A | Piston | 1/3 | 5.3 | Not Applicable | 130 | 120 V, 60 Hz, 1 Ph | Not Applicable | 40 VA, Class 2 | 3/4 | 3/8 | 4 | No cooling coil | 800 | 800 | Hot water Coil
BCOM00125S3P3A | B Series | 3-speed PSC motor | Multi-pos. | 00 | Piston (R-410A) | 25 | Stripped wire | 3 row hot water coil with Pump &Valve | 120V, 60 Hz, 1 ph. | A | R-410A | Piston | 1/3 | 5.3 | Not Applicable | 130 | 120 V, 60 Hz, 1 Ph | Not Applicable | 40 VA, Class 2 | 3/4 | 3/8 | 4 | No cooling coil | 800 | 800 | Hot water Coil
BCOM00125S3P4A | B Series | 3-speed PSC motor | Multi-pos. | 00 | Piston (R-410A) | 25 | Stripped wire | 3 row hot water coil with Pump &Valve | 120V, 60 Hz, 1 ph. & 130°F aquastat | A | R-410A | Piston | 1/3 | 5.3 | Not Applicable | 130 | 120 V, 60 Hz, 1 Ph | Not Applicable | 40 VA, Class 2 | 3/4 | 3/8 | 4 | No cooling coil | 800 | 800 | Hot water Coil
BCOM00125S2N3A | B Series | 3-speed PSC motor | Multi-pos. | 00 | Piston (R-410A) | 25 | Stripped wire | 2 row hot water coil without Pump &Valve | 120V, 60 Hz, 1 ph. | A | R-410A | Piston | 1/3 | 5.3 | Not Applicable | 130 | 120 V, 60 Hz, 1 Ph | Not Applicable | 40 VA, Class 2 | 3/4 | 3/8 | 4 | No cooling coil | 800 | 800 | Hot water Coil
BCOM00125S2N4A | B Series | 3-speed PSC motor | Multi-pos. | 00 | Piston (R-410A) | 25 | Stripped wire | 2 row hot water coil without Pump &Valve | 120V, 60 Hz, 1 ph. & 130°F aquastat | A | R-410A | Piston | 1/3 | 5.3 | Not Applicable | 130 | 120 V, 60 Hz, 1 Ph | Not Applicable | 40 VA, Class 2 | 3/4 | 3/8 | 4 | No cooling coil | 800 | 800 | Hot water Coil
BCOM00125S3N3A | B Series | 3-speed PSC motor | Multi-pos. | 00 | Piston (R-410A) | 25 | Stripped wire | 3 row hot water coil without Pump &Valve | 120V, 60 Hz, 1 ph. | A | R-410A | Piston | 1/3 | 5.3 | Not Applicable | 130 | 120 V, 60 Hz, 1 Ph | Not Applicable | 40 VA, Class 2 | 3/4 | 3/8 | 4 | No cooling coil | 800 | 800 | Hot water Coil
BCOM00125S3N4A | B Series | 3-speed PSC motor | Multi-pos. | 00 | Piston (R-410A) | 25 | Stripped wire | 3 row hot water coil without Pump &Valve | 120V, 60 Hz, 1 ph. & 130°F aquastat | A | R-410A | Piston | 1/3 | 5.3 | Not Applicable | 130 | 120 V, 60 Hz, 1 Ph | Not Applicable | 40 VA, Class 2 | 3/4 | 3/8 | 4 | No cooling coil | 800 | 800 | Hot water Coil
BCOM00136S001A | B Series | 3-speed PSC motor | Multi-pos. | 00 | Piston (R-410A) | 36 | Stripped wire | No heat | 208/240V, 60 Hz, 1 ph. | A | R-410A | Piston | 1/3 | 2.6 | Not Applicable | 140 | 208/240 V, 60 Hz, 1 Ph | Not Applicable | 40 VA, Class 2 | 3/4 | 3/8 | 4 | No cooling coil | 1200 | 1200 | No heat
BCOM00136S003A | B Series | 3-speed PSC motor | Multi-pos. | 00 | Piston (R-410A) | 36 | Stripped wire | No heat | 120V, 60 Hz, 1 ph. | A | R-410A | Piston | 1/3 | 7.1 | Not Applicable | 140 | 120 V, 60 Hz, 1 Ph | Not Applicable | 40 VA, Class 2 | 3/4 | 3/8 | 4 | No cooling coil | 1200 | 1200 | No heat
BCOM00136S004A | B Series | 3-speed PSC motor | Multi-pos. | 00 | Piston (R-410A) | 36 | Stripped wire | No heat | 120V, 60 Hz, 1 ph. & 130°F aquastat | A | R-410A | Piston | 1/3 | 7.1 | Not Applicable | 140 | 120 V, 60 Hz, 1 Ph | Not Applicable | 40 VA, Class 2 | 3/4 | 3/8 | 4 | No cooling coil | 1200 | 1200 | No heat
BCOM00136S2P3A | B Series | 3-speed PSC motor | Multi-pos. | 00 | Piston (R-410A) | 36 | Stripped wire | 2 row hot water coil with Pump &Valve | 120V, 60 Hz, 1 ph. | A | R-410A | Piston | 1/3 | 7.1 | Not Applicable | 140 | 120 V, 60 Hz, 1 Ph | Not Applicable | 40 VA, Class 2 | 3/4 | 3/8 | 4 | No cooling coil | 1200 | 1200 | Hot water Coil
BCOM00136S2P4A | B Series | 3-speed PSC motor | Multi-pos. | 00 | Piston (R-410A) | 36 | Stripped wire | 2 row hot water coil with Pump &Valve | 120V, 60 Hz, 1 ph. & 130°F aquastat | A | R-410A | Piston | 1/3 | 7.1 | Not Applicable | 140 | 120 V, 60 Hz, 1 Ph | Not Applicable | 40 VA, Class 2 | 3/4 | 3/8 | 4 | No cooling coil | 1200 | 1200 | Hot water Coil
BCOM00136S3P3A | B Series | 3-speed PSC motor | Multi-pos. | 00 | Piston (R-410A) | 36 | Stripped wire | 3 row hot water coil with Pump &Valve | 120V, 60 Hz, 1 ph. | A | R-410A | Piston | 1/3 | 7.1 | Not Applicable | 140 | 120 V, 60 Hz, 1 Ph | Not Applicable | 40 VA, Class 2 | 3/4 | 3/8 | 4 | No cooling coil | 1200 | 1200 | Hot water Coil
BCOM00136S3P4A | B Series | 3-speed PSC motor | Multi-pos. | 00 | Piston (R-410A) | 36 | Stripped wire | 3 row hot water coil with Pump &Valve | 120V, 60 Hz, 1 ph. & 130°F aquastat | A | R-410A | Piston | 1/3 | 7.1 | Not Applicable | 140 | 120 V, 60 Hz, 1 Ph | Not Applicable | 40 VA, Class 2 | 3/4 | 3/8 | 4 | No cooling coil | 1200 | 1200 | Hot water Coil
BCOM00136S2N3A | B Series | 3-speed PSC motor | Multi-pos. | 00 | Piston (R-410A) | 36 | Stripped wire | 2 row hot water coil without Pump &Valve | 120V, 60 Hz, 1 ph. | A | R-410A | Piston | 1/3 | 7.1 | Not Applicable | 140 | 120 V, 60 Hz, 1 Ph | Not Applicable | 40 VA, Class 2 | 3/4 | 3/8 | 4 | No cooling coil | 1200 | 1200 | Hot water Coil
BCOM00136S2N4A | B Series | 3-speed PSC motor | Multi-pos. | 00 | Piston (R-410A) | 36 | Stripped wire | 2 row hot water coil without Pump &Valve | 120V, 60 Hz, 1 ph. & 130°F aquastat | A | R-410A | Piston | 1/3 | 7.1 | Not Applicable | 140 | 120 V, 60 Hz, 1 Ph | Not Applicable | 40 VA, Class 2 | 3/4 | 3/8 | 4 | No cooling coil | 1200 | 1200 | Hot water Coil
BCOM00136S3N3A | B Series | 3-speed PSC motor | Multi-pos. | 00 | Piston (R-410A) | 36 | Stripped wire | 3 row hot water coil without Pump &Valve | 120V, 60 Hz, 1 ph. | A | R-410A | Piston | 1/3 | 7.1 | Not Applicable | 140 | 120 V, 60 Hz, 1 Ph | Not Applicable | 40 VA, Class 2 | 3/4 | 3/8 | 4 | No cooling coil | 1200 | 1200 | Hot water Coil
BCOM00136S3N4A | B Series | 3-speed PSC motor | Multi-pos. | 00 | Piston (R-410A) | 36 | Stripped wire | 3 row hot water coil without Pump &Valve | 120V, 60 Hz, 1 ph. & 130°F aquastat | A | R-410A | Piston | 1/3 | 7.1 | Not Applicable | 140 | 120 V, 60 Hz, 1 Ph | Not Applicable | 40 VA, Class 2 | 3/4 | 3/8 | 4 | No cooling coil | 1200 | 1200 | Hot water Coil
BCOM00137S001A | B Series | 3-speed PSC motor | Multi-pos. | 00 | Piston (R-410A) | 37 | Stripped wire | No heat | 208/240V, 60 Hz, 1 ph. | A | R-410A | Piston | 1/3 | 1.9 | Not Applicable | 150 | 208/240 V, 60 Hz, 1 Ph | Not Applicable | 40 VA, Class 2 | 7/8 | 3/8 | 4 | No cooling coil | 1200 | 1200 | No heat
BCOM00137S003A | B Series | 3-speed PSC motor | Multi-pos. | 00 | Piston (R-410A) | 37 | Stripped wire | No heat | 120V, 60 Hz, 1 ph. | A | R-410A | Piston | 1/3 | 7.1 | Not Applicable | 150 | 120 V, 60 Hz, 1 Ph | Not Applicable | 40 VA, Class 2 | 7/8 | 3/8 | 4 | No cooling coil | 1200 | 1200 | No heat
BCOM00137S004A | B Series | 3-speed PSC motor | Multi-pos. | 00 | Piston (R-410A) | 37 | Stripped wire | No heat | 120V, 60 Hz, 1 ph. & 130°F aquastat | A | R-410A | Piston | 1/3 | 7.1 | Not Applicable | 150 | 120 V, 60 Hz, 1 Ph | Not Applicable | 40 VA, Class 2 | 7/8 | 3/8 | 4 | No cooling coil | 1200 | 1200 | No heat
BCOM00137S3P3A | B Series | 3-speed PSC motor | Multi-pos. | 00 | Piston (R-410A) | 37 | Stripped wire | 3 row hot water coil with Pump &Valve | 120V, 60 Hz, 1 ph. | A | R-410A | Piston | 1/3 | 7.1 | Not Applicable | 150 | 120 V, 60 Hz, 1 Ph | Not Applicable | 40 VA, Class 2 | 7/8 | 3/8 | 4 | No cooling coil | 1200 | 1200 | Hot water Coil
BCOM00137S3P4A | B Series | 3-speed PSC motor | Multi-pos. | 00 | Piston (R-410A) | 37 | Stripped wire | 3 row hot water coil with Pump &Valve | 120V, 60 Hz, 1 ph. & 130°F aquastat | A | R-410A | Piston | 1/3 | 7.1 | Not Applicable | 150 | 120 V, 60 Hz, 1 Ph | Not Applicable | 40 VA, Class 2 | 7/8 | 3/8 | 4 | No cooling coil | 1200 | 1200 | Hot water Coil
BCOM00137S4P3A | B Series | 3-speed PSC motor | Multi-pos. | 00 | Piston (R-410A) | 37 | Stripped wire | 4 row hot water coil with Pump &Valve | 120V, 60 Hz, 1 ph. | A | R-410A | Piston | 1/3 | 7.1 | Not Applicable | 150 | 120 V, 60 Hz, 1 Ph | Not Applicable | 40 VA, Class 2 | 7/8 | 3/8 | 4 | No cooling coil | 1200 | 1200 | Hot water Coil
BCOM00137S4P4A | B Series | 3-speed PSC motor | Multi-pos. | 00 | Piston (R-410A) | 37 | Stripped wire | 4 row hot water coil with Pump &Valve | 120V, 60 Hz, 1 ph. & 130°F aquastat | A | R-410A | Piston | 1/3 | 7.1 | Not Applicable | 150 | 120 V, 60 Hz, 1 Ph | Not Applicable | 40 VA, Class 2 | 7/8 | 3/8 | 4 | No cooling coil | 1200 | 1200 | Hot water Coil
BCOM00137S3N3A | B Series | 3-speed PSC motor | Multi-pos. | 00 | Piston (R-410A) | 37 | Stripped wire | 3 row hot water coil without Pump &Valve | 120V, 60 Hz, 1 ph. | A | R-410A | Piston | 1/3 | 7.1 | Not Applicable | 150 | 120 V, 60 Hz, 1 Ph | Not Applicable | 40 VA, Class 2 | 7/8 | 3/8 | 4 | No cooling coil | 1200 | 1200 | Hot water Coil
BCOM00137S3N4A | B Series | 3-speed PSC motor | Multi-pos. | 00 | Piston (R-410A) | 37 | Stripped wire | 3 row hot water coil without Pump &Valve | 120V, 60 Hz, 1 ph. & 130°F aquastat | A | R-410A | Piston | 1/3 | 7.1 | Not Applicable | 150 | 120 V, 60 Hz, 1 Ph | Not Applicable | 40 VA, Class 2 | 7/8 | 3/8 | 4 | No cooling coil | 1200 | 1200 | Hot water Coil
BCOM00137S4N3A | B Series | 3-speed PSC motor | Multi-pos. | 00 | Piston (R-410A) | 37 | Stripped wire | 4 row hot water coil without Pump &Valve | 120V, 60 Hz, 1 ph. | A | R-410A | Piston | 1/3 | 7.1 | Not Applicable | 150 | 120 V, 60 Hz, 1 Ph | Not Applicable | 40 VA, Class 2 | 7/8 | 3/8 | 4 | No cooling coil | 1200 | 1200 | Hot water Coil
BCOM00137S4N4A | B Series | 3-speed PSC motor | Multi-pos. | 00 | Piston (R-410A) | 37 | Stripped wire | 4 row hot water coil without Pump &Valve | 120V, 60 Hz, 1 ph. & 130°F aquastat | A | R-410A | Piston | 1/3 | 7.1 | Not Applicable | 150 | 120 V, 60 Hz, 1 Ph | Not Applicable | 40 VA, Class 2 | 7/8 | 3/8 | 4 | No cooling coil | 1200 | 1200 | Hot water Coil
BCOM00148S001A | B Series | 3-speed PSC motor | Multi-pos. | 00 | Piston (R-410A) | 48 | Stripped wire | No heat | 208/240V, 60 Hz, 1 ph. | A | R-410A | Piston | 1/2 | 3.9 | Not Applicable | 230 | 208/240 V, 60 Hz, 1 Ph | Not Applicable | 40 VA, Class 2 | 7/8 | 3/8 | 4 | No cooling coil | 1600 | 1600 | No heat
BCOM00148S003A | B Series | 3-speed PSC motor | Multi-pos. | 00 | Piston (R-410A) | 48 | Stripped wire | No heat | 120V, 60 Hz, 1 ph. | A | R-410A | Piston | 3/4 | 7.5 | Not Applicable | 230 | 120 V, 60 Hz, 1 Ph | Not Applicable | 40 VA, Class 2 | 7/8 | 3/8 | 4 | No cooling coil | 1600 | 1600 | No heat
BCOM00148S004A | B Series | 3-speed PSC motor | Multi-pos. | 00 | Piston (R-410A) | 48 | Stripped wire | No heat | 120V, 60 Hz, 1 ph. & 130°F aquastat | A | R-410A | Piston | 3/4 | 7.5 | Not Applicable | 230 | 120 V, 60 Hz, 1 Ph | Not Applicable | 40 VA, Class 2 | 7/8 | 3/8 | 4 | No cooling coil | 1600 | 1600 | No heat
BCOM00148S3P3A | B Series | 3-speed PSC motor | Multi-pos. | 00 | Piston (R-410A) | 48 | Stripped wire | 3 row hot water coil with Pump &Valve | 120V, 60 Hz, 1 ph. | A | R-410A | Piston | 3/4 | 7.5 | Not Applicable | 230 | 120 V, 60 Hz, 1 Ph | Not Applicable | 40 VA, Class 2 | 7/8 | 3/8 | 4 | No cooling coil | 1600 | 1600 | Hot water Coil
BCOM00148S3P4A | B Series | 3-speed PSC motor | Multi-pos. | 00 | Piston (R-410A) | 48 | Stripped wire | 3 row hot water coil with Pump &Valve | 120V, 60 Hz, 1 ph. & 130°F aquastat | A | R-410A | Piston | 3/4 | 7.5 | Not Applicable | 230 | 120 V, 60 Hz, 1 Ph | Not Applicable | 40 VA, Class 2 | 7/8 | 3/8 | 4 | No cooling coil | 1600 | 1600 | Hot water Coil
BCOM00148S4P3A | B Series | 3-speed PSC motor | Multi-pos. | 00 | Piston (R-410A) | 48 | Stripped wire | 4 row hot water coil with Pump &Valve | 120V, 60 Hz, 1 ph. | A | R-410A | Piston | 3/4 | 7.5 | Not Applicable | 230 | 120 V, 60 Hz, 1 Ph | Not Applicable | 40 VA, Class 2 | 7/8 | 3/8 | 4 | No cooling coil | 1600 | 1600 | Hot water Coil
BCOM00148S4P4A | B Series | 3-speed PSC motor | Multi-pos. | 00 | Piston (R-410A) | 48 | Stripped wire | 4 row hot water coil with Pump &Valve | 120V, 60 Hz, 1 ph. & 130°F aquastat | A | R-410A | Piston | 3/4 | 7.5 | Not Applicable | 230 | 120 V, 60 Hz, 1 Ph | Not Applicable | 40 VA, Class 2 | 7/8 | 3/8 | 4 | No cooling coil | 1600 | 1600 | Hot water Coil
BCOM00148S3N3A | B Series | 3-speed PSC motor | Multi-pos. | 00 | Piston (R-410A) | 48 | Stripped wire | 3 row hot water coil without Pump &Valve | 120V, 60 Hz, 1 ph. | A | R-410A | Piston | 3/4 | 7.5 | Not Applicable | 230 | 120 V, 60 Hz, 1 Ph | Not Applicable | 40 VA, Class 2 | 7/8 | 3/8 | 4 | No cooling coil | 1600 | 1600 | Hot water Coil
BCOM00148S3N4A | B Series | 3-speed PSC motor | Multi-pos. | 00 | Piston (R-410A) | 48 | Stripped wire | 3 row hot water coil without Pump &Valve | 120V, 60 Hz, 1 ph. & 130°F aquastat | A | R-410A | Piston | 3/4 | 7.5 | Not Applicable | 230 | 120 V, 60 Hz, 1 Ph | Not Applicable | 40 VA, Class 2 | 7/8 | 3/8 | 4 | No cooling coil | 1600 | 1600 | Hot water Coil
BCOM00148S4N3A | B Series | 3-speed PSC motor | Multi-pos. | 00 | Piston (R-410A) | 48 | Stripped wire | 4 row hot water coil without Pump &Valve | 120V, 60 Hz, 1 ph. | A | R-410A | Piston | 3/4 | 7.5 | Not Applicable | 230 | 120 V, 60 Hz, 1 Ph | Not Applicable | 40 VA, Class 2 | 7/8 | 3/8 | 4 | No cooling coil | 1600 | 1600 | Hot water Coil
BCOM00148S4N4A | B Series | 3-speed PSC motor | Multi-pos. | 00 | Piston (R-410A) | 48 | Stripped wire | 4 row hot water coil without Pump &Valve | 120V, 60 Hz, 1 ph. & 130°F aquastat | A | R-410A | Piston | 3/4 | 7.5 | Not Applicable | 230 | 120 V, 60 Hz, 1 Ph | Not Applicable | 40 VA, Class 2 | 7/8 | 3/8 | 4 | No cooling coil | 1600 | 1600 | Hot water Coil
BCOM00160S001A | B Series | 3-speed PSC motor | Multi-pos. | 00 | Piston (R-410A) | 60 | Stripped wire | No heat | 208/240V, 60 Hz, 1 ph. | A | R-410A | Piston | 1/2 | 3.9 | Not Applicable | 240 | 208/240 V, 60 Hz, 1 Ph | Not Applicable | 40 VA, Class 2 | 7/8 | 3/8 | 4 | No cooling coil | 2000 | 2000 | No heat
BCOM00160S003A | B Series | 3-speed PSC motor | Multi-pos. | 00 | Piston (R-410A) | 60 | Stripped wire | No heat | 120V, 60 Hz, 1 ph. | A | R-410A | Piston | 3/4 | 10.5 | Not Applicable | 240 | 120 V, 60 Hz, 1 Ph | Not Applicable | 40 VA, Class 2 | 7/8 | 3/8 | 4 | No cooling coil | 2000 | 2000 | No heat
BCOM00160S004A | B Series | 3-speed PSC motor | Multi-pos. | 00 | Piston (R-410A) | 60 | Stripped wire | No heat | 120V, 60 Hz, 1 ph. & 130°F aquastat | A | R-410A | Piston | 3/4 | 10.5 | Not Applicable | 240 | 120 V, 60 Hz, 1 Ph | Not Applicable | 40 VA, Class 2 | 7/8 | 3/8 | 4 | No cooling coil | 2000 | 2000 | No heat
BCOM00160S3P3A | B Series | 3-speed PSC motor | Multi-pos. | 00 | Piston (R-410A) | 60 | Stripped wire | 3 row hot water coil with Pump &Valve | 120V, 60 Hz, 1 ph. | A | R-410A | Piston | 3/4 | 10.5 | Not Applicable | 240 | 120 V, 60 Hz, 1 Ph | Not Applicable | 40 VA, Class 2 | 7/8 | 3/8 | 4 | No cooling coil | 2000 | 2000 | Hot water Coil
BCOM00160S3P4A | B Series | 3-speed PSC motor | Multi-pos. | 00 | Piston (R-410A) | 60 | Stripped wire | 3 row hot water coil with Pump &Valve | 120V, 60 Hz, 1 ph. & 130°F aquastat | A | R-410A | Piston | 3/4 | 10.5 | Not Applicable | 240 | 120 V, 60 Hz, 1 Ph | Not Applicable | 40 VA, Class 2 | 7/8 | 3/8 | 4 | No cooling coil | 2000 | 2000 | Hot water Coil
BCOM00160S4P3A | B Series | 3-speed PSC motor | Multi-pos. | 00 | Piston (R-410A) | 60 | Stripped wire | 4 row hot water coil with Pump &Valve | 120V, 60 Hz, 1 ph. | A | R-410A | Piston | 3/4 | 10.5 | Not Applicable | 240 | 120 V, 60 Hz, 1 Ph | Not Applicable | 40 VA, Class 2 | 7/8 | 3/8 | 4 | No cooling coil | 2000 | 2000 | Hot water Coil
BCOM00160S4P4A | B Series | 3-speed PSC motor | Multi-pos. | 00 | Piston (R-410A) | 60 | Stripped wire | 4 row hot water coil with Pump &Valve | 120V, 60 Hz, 1 ph. & 130°F aquastat | A | R-410A | Piston | 3/4 | 10.5 | Not Applicable | 240 | 120 V, 60 Hz, 1 Ph | Not Applicable | 40 VA, Class 2 | 7/8 | 3/8 | 4 | No cooling coil | 2000 | 2000 | Hot water Coil
BCOM00160S3N3A | B Series | 3-speed PSC motor | Multi-pos. | 00 | Piston (R-410A) | 60 | Stripped wire | 3 row hot water coil without Pump &Valve | 120V, 60 Hz, 1 ph. | A | R-410A | Piston | 3/4 | 10.5 | Not Applicable | 240 | 120 V, 60 Hz, 1 Ph | Not Applicable | 40 VA, Class 2 | 7/8 | 3/8 | 4 | No cooling coil | 2000 | 2000 | Hot water Coil
BCOM00160S3N4A | B Series | 3-speed PSC motor | Multi-pos. | 00 | Piston (R-410A) | 60 | Stripped wire | 3 row hot water coil without Pump &Valve | 120V, 60 Hz, 1 ph. & 130°F aquastat | A | R-410A | Piston | 3/4 | 10.5 | Not Applicable | 240 | 120 V, 60 Hz, 1 Ph | Not Applicable | 40 VA, Class 2 | 7/8 | 3/8 | 4 | No cooling coil | 2000 | 2000 | Hot water Coil
BCOM00160S4N3A | B Series | 3-speed PSC motor | Multi-pos. | 00 | Piston (R-410A) | 60 | Stripped wire | 4 row hot water coil without Pump &Valve | 120V, 60 Hz, 1 ph. | A | R-410A | Piston | 3/4 | 10.5 | Not Applicable | 240 | 120 V, 60 Hz, 1 Ph | Not Applicable | 40 VA, Class 2 | 7/8 | 3/8 | 4 | No cooling coil | 2000 | 2000 | Hot water Coil
BCOM00160S4N4A | B Series | 3-speed PSC motor | Multi-pos. | 00 | Piston (R-410A) | 60 | Stripped wire | 4 row hot water coil without Pump &Valve | 120V, 60 Hz, 1 ph. & 130°F aquastat | A | R-410A | Piston | 3/4 | 10.5 | Not Applicable | 240 | 120 V, 60 Hz, 1 Ph | Not Applicable | 40 VA, Class 2 | 7/8 | 3/8 | 4 | No cooling coil | 2000 | 2000 | Hot water Coil
BCOM00724S001A | B Series | 3-speed PSC motor | Multi-pos. | 00 | Bleed HP-A/C TXV (R-410A) | 24 | Stripped wire | No heat | 208/240V, 60 Hz, 1 ph. | A | R-410A | Bleed HP-A/C TXV | 1/3 | 1.8 | Not Applicable | 120 | 208/240 V, 60 Hz, 1 Ph | Not Applicable | 40 VA, Class 2 | 3/4 | 3/8 | 4 | No cooling coil | 800 | 800 | No heat
BCOM00724S003A | B Series | 3-speed PSC motor | Multi-pos. | 00 | Bleed HP-A/C TXV (R-410A) | 24 | Stripped wire | No heat | 120V, 60 Hz, 1 ph. | A | R-410A | Bleed HP-A/C TXV | 1/3 | 3.2 | Not Applicable | 120 | 120 V, 60 Hz, 1 Ph | Not Applicable | 40 VA, Class 2 | 3/4 | 3/8 | 4 | No cooling coil | 800 | 800 | No heat
BCOM00724S004A | B Series | 3-speed PSC motor | Multi-pos. | 00 | Bleed HP-A/C TXV (R-410A) | 24 | Stripped wire | No heat | 120V, 60 Hz, 1 ph. & 130°F aquastat | A | R-410A | Bleed HP-A/C TXV | 1/3 | 3.2 | Not Applicable | 120 | 120 V, 60 Hz, 1 Ph | Not Applicable | 40 VA, Class 2 | 3/4 | 3/8 | 4 | No cooling coil | 800 | 800 | No heat
BCOM00724S2P3A | B Series | 3-speed PSC motor | Multi-pos. | 00 | Bleed HP-A/C TXV (R-410A) | 24 | Stripped wire | 2 row hot water coil with Pump &Valve | 120V, 60 Hz, 1 ph. | A | R-410A | Bleed HP-A/C TXV | 1/3 | 3.2 | Not Applicable | 120 | 120 V, 60 Hz, 1 Ph | Not Applicable | 40 VA, Class 2 | 3/4 | 3/8 | 4 | No cooling coil | 800 | 800 | Hot water Coil
BCOM00724S2P4A | B Series | 3-speed PSC motor | Multi-pos. | 00 | Bleed HP-A/C TXV (R-410A) | 24 | Stripped wire | 2 row hot water coil with Pump &Valve | 120V, 60 Hz, 1 ph. & 130°F aquastat | A | R-410A | Bleed HP-A/C TXV | 1/3 | 3.2 | Not Applicable | 120 | 120 V, 60 Hz, 1 Ph | Not Applicable | 40 VA, Class 2 | 3/4 | 3/8 | 4 | No cooling coil | 800 | 800 | Hot water Coil
BCOM00724S3P3A | B Series | 3-speed PSC motor | Multi-pos. | 00 | Bleed HP-A/C TXV (R-410A) | 24 | Stripped wire | 3 row hot water coil with Pump &Valve | 120V, 60 Hz, 1 ph. | A | R-410A | Bleed HP-A/C TXV | 1/3 | 3.2 | Not Applicable | 120 | 120 V, 60 Hz, 1 Ph | Not Applicable | 40 VA, Class 2 | 3/4 | 3/8 | 4 | No cooling coil | 800 | 800 | Hot water Coil
BCOM00724S3P4A | B Series | 3-speed PSC motor | Multi-pos. | 00 | Bleed HP-A/C TXV (R-410A) | 24 | Stripped wire | 3 row hot water coil with Pump &Valve | 120V, 60 Hz, 1 ph. & 130°F aquastat | A | R-410A | Bleed HP-A/C TXV | 1/3 | 3.2 | Not Applicable | 120 | 120 V, 60 Hz, 1 Ph | Not Applicable | 40 VA, Class 2 | 3/4 | 3/8 | 4 | No cooling coil | 800 | 800 | Hot water Coil
BCOM00724S2N3A | B Series | 3-speed PSC motor | Multi-pos. | 00 | Bleed HP-A/C TXV (R-410A) | 24 | Stripped wire | 2 row hot water coil without Pump &Valve | 120V, 60 Hz, 1 ph. | A | R-410A | Bleed HP-A/C TXV | 1/3 | 3.2 | Not Applicable | 120 | 120 V, 60 Hz, 1 Ph | Not Applicable | 40 VA, Class 2 | 3/4 | 3/8 | 4 | No cooling coil | 800 | 800 | Hot water Coil
BCOM00724S2N4A | B Series | 3-speed PSC motor | Multi-pos. | 00 | Bleed HP-A/C TXV (R-410A) | 24 | Stripped wire | 2 row hot water coil without Pump &Valve | 120V, 60 Hz, 1 ph. & 130°F aquastat | A | R-410A | Bleed HP-A/C TXV | 1/3 | 3.2 | Not Applicable | 120 | 120 V, 60 Hz, 1 Ph | Not Applicable | 40 VA, Class 2 | 3/4 | 3/8 | 4 | No cooling coil | 800 | 800 | Hot water Coil
BCOM00724S3N3A | B Series | 3-speed PSC motor | Multi-pos. | 00 | Bleed HP-A/C TXV (R-410A) | 24 | Stripped wire | 3 row hot water coil without Pump &Valve | 120V, 60 Hz, 1 ph. | A | R-410A | Bleed HP-A/C TXV | 1/3 | 3.2 | Not Applicable | 120 | 120 V, 60 Hz, 1 Ph | Not Applicable | 40 VA, Class 2 | 3/4 | 3/8 | 4 | No cooling coil | 800 | 800 | Hot water Coil
BCOM00724S3N4A | B Series | 3-speed PSC motor | Multi-pos. | 00 | Bleed HP-A/C TXV (R-410A) | 24 | Stripped wire | 3 row hot water coil without Pump &Valve | 120V, 60 Hz, 1 ph. & 130°F aquastat | A | R-410A | Bleed HP-A/C TXV | 1/3 | 3.2 | Not Applicable | 120 | 120 V, 60 Hz, 1 Ph | Not Applicable | 40 VA, Class 2 | 3/4 | 3/8 | 4 | No cooling coil | 800 | 800 | Hot water Coil
BCOM00725S001A | B Series | 3-speed PSC motor | Multi-pos. | 00 | Bleed HP-A/C TXV (R-410A) | 25 | Stripped wire | No heat | 208/240V, 60 Hz, 1 ph. | A | R-410A | Bleed HP-A/C TXV | 1/3 | 1.9 | Not Applicable | 130 | 208/240 V, 60 Hz, 1 Ph | Not Applicable | 40 VA, Class 2 | 3/4 | 3/8 | 4 | No cooling coil | 800 | 800 | No heat
BCOM00725S003A | B Series | 3-speed PSC motor | Multi-pos. | 00 | Bleed HP-A/C TXV (R-410A) | 25 | Stripped wire | No heat | 120V, 60 Hz, 1 ph. | A | R-410A | Bleed HP-A/C TXV | 1/3 | 5.3 | Not Applicable | 130 | 120 V, 60 Hz, 1 Ph | Not Applicable | 40 VA, Class 2 | 3/4 | 3/8 | 4 | No cooling coil | 800 | 800 | No heat
BCOM00725S004A | B Series | 3-speed PSC motor | Multi-pos. | 00 | Bleed HP-A/C TXV (R-410A) | 25 | Stripped wire | No heat | 120V, 60 Hz, 1 ph. & 130°F aquastat | A | R-410A | Bleed HP-A/C TXV | 1/3 | 5.3 | Not Applicable | 130 | 120 V, 60 Hz, 1 Ph | Not Applicable | 40 VA, Class 2 | 3/4 | 3/8 | 4 | No cooling coil | 800 | 800 | No heat
BCOM00725S2P3A | B Series | 3-speed PSC motor | Multi-pos. | 00 | Bleed HP-A/C TXV (R-410A) | 25 | Stripped wire | 2 row hot water coil with Pump &Valve | 120V, 60 Hz, 1 ph. | A | R-410A | Bleed HP-A/C TXV | 1/3 | 5.3 | Not Applicable | 130 | 120 V, 60 Hz, 1 Ph | Not Applicable | 40 VA, Class 2 | 3/4 | 3/8 | 4 | No cooling coil | 800 | 800 | Hot water Coil
BCOM00725S2P4A | B Series | 3-speed PSC motor | Multi-pos. | 00 | Bleed HP-A/C TXV (R-410A) | 25 | Stripped wire | 2 row hot water coil with Pump &Valve | 120V, 60 Hz, 1 ph. & 130°F aquastat | A | R-410A | Bleed HP-A/C TXV | 1/3 | 5.3 | Not Applicable | 130 | 120 V, 60 Hz, 1 Ph | Not Applicable | 40 VA, Class 2 | 3/4 | 3/8 | 4 | No cooling coil | 800 | 800 | Hot water Coil
BCOM00725S3P3A | B Series | 3-speed PSC motor | Multi-pos. | 00 | Bleed HP-A/C TXV (R-410A) | 25 | Stripped wire | 3 row hot water coil with Pump &Valve | 120V, 60 Hz, 1 ph. | A | R-410A | Bleed HP-A/C TXV | 1/3 | 5.3 | Not Applicable | 130 | 120 V, 60 Hz, 1 Ph | Not Applicable | 40 VA, Class 2 | 3/4 | 3/8 | 4 | No cooling coil | 800 | 800 | Hot water Coil
BCOM00725S3P4A | B Series | 3-speed PSC motor | Multi-pos. | 00 | Bleed HP-A/C TXV (R-410A) | 25 | Stripped wire | 3 row hot water coil with Pump &Valve | 120V, 60 Hz, 1 ph. & 130°F aquastat | A | R-410A | Bleed HP-A/C TXV | 1/3 | 5.3 | Not Applicable | 130 | 120 V, 60 Hz, 1 Ph | Not Applicable | 40 VA, Class 2 | 3/4 | 3/8 | 4 | No cooling coil | 800 | 800 | Hot water Coil
BCOM00725S2N3A | B Series | 3-speed PSC motor | Multi-pos. | 00 | Bleed HP-A/C TXV (R-410A) | 25 | Stripped wire | 2 row hot water coil without Pump &Valve | 120V, 60 Hz, 1 ph. | A | R-410A | Bleed HP-A/C TXV | 1/3 | 5.3 | Not Applicable | 130 | 120 V, 60 Hz, 1 Ph | Not Applicable | 40 VA, Class 2 | 3/4 | 3/8 | 4 | No cooling coil | 800 | 800 | Hot water Coil
BCOM00725S2N4A | B Series | 3-speed PSC motor | Multi-pos. | 00 | Bleed HP-A/C TXV (R-410A) | 25 | Stripped wire | 2 row hot water coil without Pump &Valve | 120V, 60 Hz, 1 ph. & 130°F aquastat | A | R-410A | Bleed HP-A/C TXV | 1/3 | 5.3 | Not Applicable | 130 | 120 V, 60 Hz, 1 Ph | Not Applicable | 40 VA, Class 2 | 3/4 | 3/8 | 4 | No cooling coil | 800 | 800 | Hot water Coil
BCOM00725S3N3A | B Series | 3-speed PSC motor | Multi-pos. | 00 | Bleed HP-A/C TXV (R-410A) | 25 | Stripped wire | 3 row hot water coil without Pump &Valve | 120V, 60 Hz, 1 ph. | A | R-410A | Bleed HP-A/C TXV | 1/3 | 5.3 | Not Applicable | 130 | 120 V, 60 Hz, 1 Ph | Not Applicable | 40 VA, Class 2 | 3/4 | 3/8 | 4 | No cooling coil | 800 | 800 | Hot water Coil
BCOM00725S3N4A | B Series | 3-speed PSC motor | Multi-pos. | 00 | Bleed HP-A/C TXV (R-410A) | 25 | Stripped wire | 3 row hot water coil without Pump &Valve | 120V, 60 Hz, 1 ph. & 130°F aquastat | A | R-410A | Bleed HP-A/C TXV | 1/3 | 5.3 | Not Applicable | 130 | 120 V, 60 Hz, 1 Ph | Not Applicable | 40 VA, Class 2 | 3/4 | 3/8 | 4 | No cooling coil | 800 | 800 | Hot water Coil
BCOM00736S001A | B Series | 3-speed PSC motor | Multi-pos. | 00 | Bleed HP-A/C TXV (R-410A) | 36 | Stripped wire | No heat | 208/240V, 60 Hz, 1 ph. | A | R-410A | Bleed HP-A/C TXV | 1/3 | 2.6 | Not Applicable | 140 | 208/240 V, 60 Hz, 1 Ph | Not Applicable | 40 VA, Class 2 | 3/4 | 3/8 | 4 | No cooling coil | 1200 | 1200 | No heat
BCOM00736S003A | B Series | 3-speed PSC motor | Multi-pos. | 00 | Bleed HP-A/C TXV (R-410A) | 36 | Stripped wire | No heat | 120V, 60 Hz, 1 ph. | A | R-410A | Bleed HP-A/C TXV | 1/3 | 7.1 | Not Applicable | 140 | 120 V, 60 Hz, 1 Ph | Not Applicable | 40 VA, Class 2 | 3/4 | 3/8 | 4 | No cooling coil | 1200 | 1200 | No heat
BCOM00736S004A | B Series | 3-speed PSC motor | Multi-pos. | 00 | Bleed HP-A/C TXV (R-410A) | 36 | Stripped wire | No heat | 120V, 60 Hz, 1 ph. & 130°F aquastat | A | R-410A | Bleed HP-A/C TXV | 1/3 | 7.1 | Not Applicable | 140 | 120 V, 60 Hz, 1 Ph | Not Applicable | 40 VA, Class 2 | 3/4 | 3/8 | 4 | No cooling coil | 1200 | 1200 | No heat
BCOM00736S2P3A | B Series | 3-speed PSC motor | Multi-pos. | 00 | Bleed HP-A/C TXV (R-410A) | 36 | Stripped wire | 2 row hot water coil with Pump &Valve | 120V, 60 Hz, 1 ph. | A | R-410A | Bleed HP-A/C TXV | 1/3 | 7.1 | Not Applicable | 140 | 120 V, 60 Hz, 1 Ph | Not Applicable | 40 VA, Class 2 | 3/4 | 3/8 | 4 | No cooling coil | 1200 | 1200 | Hot water Coil
BCOM00736S2P4A | B Series | 3-speed PSC motor | Multi-pos. | 00 | Bleed HP-A/C TXV (R-410A) | 36 | Stripped wire | 2 row hot water coil with Pump &Valve | 120V, 60 Hz, 1 ph. & 130°F aquastat | A | R-410A | Bleed HP-A/C TXV | 1/3 | 7.1 | Not Applicable | 140 | 120 V, 60 Hz, 1 Ph | Not Applicable | 40 VA, Class 2 | 3/4 | 3/8 | 4 | No cooling coil | 1200 | 1200 | Hot water Coil
BCOM00736S3P3A | B Series | 3-speed PSC motor | Multi-pos. | 00 | Bleed HP-A/C TXV (R-410A) | 36 | Stripped wire | 3 row hot water coil with Pump &Valve | 120V, 60 Hz, 1 ph. | A | R-410A | Bleed HP-A/C TXV | 1/3 | 7.1 | Not Applicable | 140 | 120 V, 60 Hz, 1 Ph | Not Applicable | 40 VA, Class 2 | 3/4 | 3/8 | 4 | No cooling coil | 1200 | 1200 | Hot water Coil
BCOM00736S3P4A | B Series | 3-speed PSC motor | Multi-pos. | 00 | Bleed HP-A/C TXV (R-410A) | 36 | Stripped wire | 3 row hot water coil with Pump &Valve | 120V, 60 Hz, 1 ph. & 130°F aquastat | A | R-410A | Bleed HP-A/C TXV | 1/3 | 7.1 | Not Applicable | 140 | 120 V, 60 Hz, 1 Ph | Not Applicable | 40 VA, Class 2 | 3/4 | 3/8 | 4 | No cooling coil | 1200 | 1200 | Hot water Coil
BCOM00736S2N3A | B Series | 3-speed PSC motor | Multi-pos. | 00 | Bleed HP-A/C TXV (R-410A) | 36 | Stripped wire | 2 row hot water coil without Pump &Valve | 120V, 60 Hz, 1 ph. | A | R-410A | Bleed HP-A/C TXV | 1/3 | 7.1 | Not Applicable | 140 | 120 V, 60 Hz, 1 Ph | Not Applicable | 40 VA, Class 2 | 3/4 | 3/8 | 4 | No cooling coil | 1200 | 1200 | Hot water Coil
BCOM00736S2N4A | B Series | 3-speed PSC motor | Multi-pos. | 00 | Bleed HP-A/C TXV (R-410A) | 36 | Stripped wire | 2 row hot water coil without Pump &Valve | 120V, 60 Hz, 1 ph. & 130°F aquastat | A | R-410A | Bleed HP-A/C TXV | 1/3 | 7.1 | Not Applicable | 140 | 120 V, 60 Hz, 1 Ph | Not Applicable | 40 VA, Class 2 | 3/4 | 3/8 | 4 | No cooling coil | 1200 | 1200 | Hot water Coil
BCOM00736S3N3A | B Series | 3-speed PSC motor | Multi-pos. | 00 | Bleed HP-A/C TXV (R-410A) | 36 | Stripped wire | 3 row hot water coil without Pump &Valve | 120V, 60 Hz, 1 ph. | A | R-410A | Bleed HP-A/C TXV | 1/3 | 7.1 | Not Applicable | 140 | 120 V, 60 Hz, 1 Ph | Not Applicable | 40 VA, Class 2 | 3/4 | 3/8 | 4 | No cooling coil | 1200 | 1200 | Hot water Coil
BCOM00736S3N4A | B Series | 3-speed PSC motor | Multi-pos. | 00 | Bleed HP-A/C TXV (R-410A) | 36 | Stripped wire | 3 row hot water coil without Pump &Valve | 120V, 60 Hz, 1 ph. & 130°F aquastat | A | R-410A | Bleed HP-A/C TXV | 1/3 | 7.1 | Not Applicable | 140 | 120 V, 60 Hz, 1 Ph | Not Applicable | 40 VA, Class 2 | 3/4 | 3/8 | 4 | No cooling coil | 1200 | 1200 | Hot water Coil
BCOM00737S001A | B Series | 3-speed PSC motor | Multi-pos. | 00 | Bleed HP-A/C TXV (R-410A) | 37 | Stripped wire | No heat | 208/240V, 60 Hz, 1 ph. | A | R-410A | Bleed HP-A/C TXV | 1/3 | 1.9 | Not Applicable | 150 | 208/240 V, 60 Hz, 1 Ph | Not Applicable | 40 VA, Class 2 | 7/8 | 3/8 | 4 | No cooling coil | 1200 | 1200 | No heat
BCOM00737S003A | B Series | 3-speed PSC motor | Multi-pos. | 00 | Bleed HP-A/C TXV (R-410A) | 37 | Stripped wire | No heat | 120V, 60 Hz, 1 ph. | A | R-410A | Bleed HP-A/C TXV | 1/3 | 7.1 | Not Applicable | 150 | 120 V, 60 Hz, 1 Ph | Not Applicable | 40 VA, Class 2 | 7/8 | 3/8 | 4 | No cooling coil | 1200 | 1200 | No heat
BCOM00737S004A | B Series | 3-speed PSC motor | Multi-pos. | 00 | Bleed HP-A/C TXV (R-410A) | 37 | Stripped wire | No heat | 120V, 60 Hz, 1 ph. & 130°F aquastat | A | R-410A | Bleed HP-A/C TXV | 1/3 | 7.1 | Not Applicable | 150 | 120 V, 60 Hz, 1 Ph | Not Applicable | 40 VA, Class 2 | 7/8 | 3/8 | 4 | No cooling coil | 1200 | 1200 | No heat
BCOM00737S3P3A | B Series | 3-speed PSC motor | Multi-pos. | 00 | Bleed HP-A/C TXV (R-410A) | 37 | Stripped wire | 3 row hot water coil with Pump &Valve | 120V, 60 Hz, 1 ph. | A | R-410A | Bleed HP-A/C TXV | 1/3 | 7.1 | Not Applicable | 150 | 120 V, 60 Hz, 1 Ph | Not Applicable | 40 VA, Class 2 | 7/8 | 3/8 | 4 | No cooling coil | 1200 | 1200 | Hot water Coil
BCOM00737S3P4A | B Series | 3-speed PSC motor | Multi-pos. | 00 | Bleed HP-A/C TXV (R-410A) | 37 | Stripped wire | 3 row hot water coil with Pump &Valve | 120V, 60 Hz, 1 ph. & 130°F aquastat | A | R-410A | Bleed HP-A/C TXV | 1/3 | 7.1 | Not Applicable | 150 | 120 V, 60 Hz, 1 Ph | Not Applicable | 40 VA, Class 2 | 7/8 | 3/8 | 4 | No cooling coil | 1200 | 1200 | Hot water Coil
BCOM00737S4P3A | B Series | 3-speed PSC motor | Multi-pos. | 00 | Bleed HP-A/C TXV (R-410A) | 37 | Stripped wire | 4 row hot water coil with Pump &Valve | 120V, 60 Hz, 1 ph. | A | R-410A | Bleed HP-A/C TXV | 1/3 | 7.1 | Not Applicable | 150 | 120 V, 60 Hz, 1 Ph | Not Applicable | 40 VA, Class 2 | 7/8 | 3/8 | 4 | No cooling coil | 1200 | 1200 | Hot water Coil
BCOM00737S4P4A | B Series | 3-speed PSC motor | Multi-pos. | 00 | Bleed HP-A/C TXV (R-410A) | 37 | Stripped wire | 4 row hot water coil with Pump &Valve | 120V, 60 Hz, 1 ph. & 130°F aquastat | A | R-410A | Bleed HP-A/C TXV | 1/3 | 7.1 | Not Applicable | 150 | 120 V, 60 Hz, 1 Ph | Not Applicable | 40 VA, Class 2 | 7/8 | 3/8 | 4 | No cooling coil | 1200 | 1200 | Hot water Coil
BCOM00737S3N3A | B Series | 3-speed PSC motor | Multi-pos. | 00 | Bleed HP-A/C TXV (R-410A) | 37 | Stripped wire | 3 row hot water coil without Pump &Valve | 120V, 60 Hz, 1 ph. | A | R-410A | Bleed HP-A/C TXV | 1/3 | 7.1 | Not Applicable | 150 | 120 V, 60 Hz, 1 Ph | Not Applicable | 40 VA, Class 2 | 7/8 | 3/8 | 4 | No cooling coil | 1200 | 1200 | Hot water Coil
BCOM00737S3N4A | B Series | 3-speed PSC motor | Multi-pos. | 00 | Bleed HP-A/C TXV (R-410A) | 37 | Stripped wire | 3 row hot water coil without Pump &Valve | 120V, 60 Hz, 1 ph. & 130°F aquastat | A | R-410A | Bleed HP-A/C TXV | 1/3 | 7.1 | Not Applicable | 150 | 120 V, 60 Hz, 1 Ph | Not Applicable | 40 VA, Class 2 | 7/8 | 3/8 | 4 | No cooling coil | 1200 | 1200 | Hot water Coil
BCOM00737S4N3A | B Series | 3-speed PSC motor | Multi-pos. | 00 | Bleed HP-A/C TXV (R-410A) | 37 | Stripped wire | 4 row hot water coil without Pump &Valve | 120V, 60 Hz, 1 ph. | A | R-410A | Bleed HP-A/C TXV | 1/3 | 7.1 | Not Applicable | 150 | 120 V, 60 Hz, 1 Ph | Not Applicable | 40 VA, Class 2 | 7/8 | 3/8 | 4 | No cooling coil | 1200 | 1200 | Hot water Coil
BCOM00737S4N4A | B Series | 3-speed PSC motor | Multi-pos. | 00 | Bleed HP-A/C TXV (R-410A) | 37 | Stripped wire | 4 row hot water coil without Pump &Valve | 120V, 60 Hz, 1 ph. & 130°F aquastat | A | R-410A | Bleed HP-A/C TXV | 1/3 | 7.1 | Not Applicable | 150 | 120 V, 60 Hz, 1 Ph | Not Applicable | 40 VA, Class 2 | 7/8 | 3/8 | 4 | No cooling coil | 1200 | 1200 | Hot water Coil
BCOM00748S001A | B Series | 3-speed PSC motor | Multi-pos. | 00 | Bleed HP-A/C TXV (R-410A) | 48 | Stripped wire | No heat | 208/240V, 60 Hz, 1 ph. | A | R-410A | Bleed HP-A/C TXV | 1/2 | 3.9 | Not Applicable | 230 | 208/240 V, 60 Hz, 1 Ph | Not Applicable | 40 VA, Class 2 | 7/8 | 3/8 | 4 | No cooling coil | 1600 | 1600 | No heat
BCOM00748S003A | B Series | 3-speed PSC motor | Multi-pos. | 00 | Bleed HP-A/C TXV (R-410A) | 48 | Stripped wire | No heat | 120V, 60 Hz, 1 ph. | A | R-410A | Bleed HP-A/C TXV | 3/4 | 7.5 | Not Applicable | 230 | 120 V, 60 Hz, 1 Ph | Not Applicable | 40 VA, Class 2 | 7/8 | 3/8 | 4 | No cooling coil | 1600 | 1600 | No heat
BCOM00748S004A | B Series | 3-speed PSC motor | Multi-pos. | 00 | Bleed HP-A/C TXV (R-410A) | 48 | Stripped wire | No heat | 120V, 60 Hz, 1 ph. & 130°F aquastat | A | R-410A | Bleed HP-A/C TXV | 3/4 | 7.5 | Not Applicable | 230 | 120 V, 60 Hz, 1 Ph | Not Applicable | 40 VA, Class 2 | 7/8 | 3/8 | 4 | No cooling coil | 1600 | 1600 | No heat
BCOM00748S3P3A | B Series | 3-speed PSC motor | Multi-pos. | 00 | Bleed HP-A/C TXV (R-410A) | 48 | Stripped wire | 3 row hot water coil with Pump &Valve | 120V, 60 Hz, 1 ph. | A | R-410A | Bleed HP-A/C TXV | 3/4 | 7.5 | Not Applicable | 230 | 120 V, 60 Hz, 1 Ph | Not Applicable | 40 VA, Class 2 | 7/8 | 3/8 | 4 | No cooling coil | 1600 | 1600 | Hot water Coil
BCOM00748S3P4A | B Series | 3-speed PSC motor | Multi-pos. | 00 | Bleed HP-A/C TXV (R-410A) | 48 | Stripped wire | 3 row hot water coil with Pump &Valve | 120V, 60 Hz, 1 ph. & 130°F aquastat | A | R-410A | Bleed HP-A/C TXV | 3/4 | 7.5 | Not Applicable | 230 | 120 V, 60 Hz, 1 Ph | Not Applicable | 40 VA, Class 2 | 7/8 | 3/8 | 4 | No cooling coil | 1600 | 1600 | Hot water Coil
BCOM00748S4P3A | B Series | 3-speed PSC motor | Multi-pos. | 00 | Bleed HP-A/C TXV (R-410A) | 48 | Stripped wire | 4 row hot water coil with Pump &Valve | 120V, 60 Hz, 1 ph. | A | R-410A | Bleed HP-A/C TXV | 3/4 | 7.5 | Not Applicable | 230 | 120 V, 60 Hz, 1 Ph | Not Applicable | 40 VA, Class 2 | 7/8 | 3/8 | 4 | No cooling coil | 1600 | 1600 | Hot water Coil
BCOM00748S4P4A | B Series | 3-speed PSC motor | Multi-pos. | 00 | Bleed HP-A/C TXV (R-410A) | 48 | Stripped wire | 4 row hot water coil with Pump &Valve | 120V, 60 Hz, 1 ph. & 130°F aquastat | A | R-410A | Bleed HP-A/C TXV | 3/4 | 7.5 | Not Applicable | 230 | 120 V, 60 Hz, 1 Ph | Not Applicable | 40 VA, Class 2 | 7/8 | 3/8 | 4 | No cooling coil | 1600 | 1600 | Hot water Coil
BCOM00748S3N3A | B Series | 3-speed PSC motor | Multi-pos. | 00 | Bleed HP-A/C TXV (R-410A) | 48 | Stripped wire | 3 row hot water coil without Pump &Valve | 120V, 60 Hz, 1 ph. | A | R-410A | Bleed HP-A/C TXV | 3/4 | 7.5 | Not Applicable | 230 | 120 V, 60 Hz, 1 Ph | Not Applicable | 40 VA, Class 2 | 7/8 | 3/8 | 4 | No cooling coil | 1600 | 1600 | Hot water Coil
BCOM00748S3N4A | B Series | 3-speed PSC motor | Multi-pos. | 00 | Bleed HP-A/C TXV (R-410A) | 48 | Stripped wire | 3 row hot water coil without Pump &Valve | 120V, 60 Hz, 1 ph. & 130°F aquastat | A | R-410A | Bleed HP-A/C TXV | 3/4 | 7.5 | Not Applicable | 230 | 120 V, 60 Hz, 1 Ph | Not Applicable | 40 VA, Class 2 | 7/8 | 3/8 | 4 | No cooling coil | 1600 | 1600 | Hot water Coil
BCOM00748S4N3A | B Series | 3-speed PSC motor | Multi-pos. | 00 | Bleed HP-A/C TXV (R-410A) | 48 | Stripped wire | 4 row hot water coil without Pump &Valve | 120V, 60 Hz, 1 ph. | A | R-410A | Bleed HP-A/C TXV | 3/4 | 7.5 | Not Applicable | 230 | 120 V, 60 Hz, 1 Ph | Not Applicable | 40 VA, Class 2 | 7/8 | 3/8 | 4 | No cooling coil | 1600 | 1600 | Hot water Coil
BCOM00748S4N4A | B Series | 3-speed PSC motor | Multi-pos. | 00 | Bleed HP-A/C TXV (R-410A) | 48 | Stripped wire | 4 row hot water coil without Pump &Valve | 120V, 60 Hz, 1 ph. & 130°F aquastat | A | R-410A | Bleed HP-A/C TXV | 3/4 | 7.5 | Not Applicable | 230 | 120 V, 60 Hz, 1 Ph | Not Applicable | 40 VA, Class 2 | 7/8 | 3/8 | 4 | No cooling coil | 1600 | 1600 | Hot water Coil
BCOM00760S001A | B Series | 3-speed PSC motor | Multi-pos. | 00 | Bleed HP-A/C TXV (R-410A) | 60 | Stripped wire | No heat | 208/240V, 60 Hz, 1 ph. | A | R-410A | Bleed HP-A/C TXV | 1/2 | 3.9 | Not Applicable | 240 | 208/240 V, 60 Hz, 1 Ph | Not Applicable | 40 VA, Class 2 | 7/8 | 3/8 | 4 | No cooling coil | 2000 | 2000 | No heat
BCOM00760S003A | B Series | 3-speed PSC motor | Multi-pos. | 00 | Bleed HP-A/C TXV (R-410A) | 60 | Stripped wire | No heat | 120V, 60 Hz, 1 ph. | A | R-410A | Bleed HP-A/C TXV | 3/4 | 10.5 | Not Applicable | 240 | 120 V, 60 Hz, 1 Ph | Not Applicable | 40 VA, Class 2 | 7/8 | 3/8 | 4 | No cooling coil | 2000 | 2000 | No heat
BCOM00760S004A | B Series | 3-speed PSC motor | Multi-pos. | 00 | Bleed HP-A/C TXV (R-410A) | 60 | Stripped wire | No heat | 120V, 60 Hz, 1 ph. & 130°F aquastat | A | R-410A | Bleed HP-A/C TXV | 3/4 | 10.5 | Not Applicable | 240 | 120 V, 60 Hz, 1 Ph | Not Applicable | 40 VA, Class 2 | 7/8 | 3/8 | 4 | No cooling coil | 2000 | 2000 | No heat
BCOM00760S3P3A | B Series | 3-speed PSC motor | Multi-pos. | 00 | Bleed HP-A/C TXV (R-410A) | 60 | Stripped wire | 3 row hot water coil with Pump &Valve | 120V, 60 Hz, 1 ph. | A | R-410A | Bleed HP-A/C TXV | 3/4 | 10.5 | Not Applicable | 240 | 120 V, 60 Hz, 1 Ph | Not Applicable | 40 VA, Class 2 | 7/8 | 3/8 | 4 | No cooling coil | 2000 | 2000 | Hot water Coil
BCOM00760S3P4A | B Series | 3-speed PSC motor | Multi-pos. | 00 | Bleed HP-A/C TXV (R-410A) | 60 | Stripped wire | 3 row hot water coil with Pump &Valve | 120V, 60 Hz, 1 ph. & 130°F aquastat | A | R-410A | Bleed HP-A/C TXV | 3/4 | 10.5 | Not Applicable | 240 | 120 V, 60 Hz, 1 Ph | Not Applicable | 40 VA, Class 2 | 7/8 | 3/8 | 4 | No cooling coil | 2000 | 2000 | Hot water Coil
BCOM00760S4P3A | B Series | 3-speed PSC motor | Multi-pos. | 00 | Bleed HP-A/C TXV (R-410A) | 60 | Stripped wire | 4 row hot water coil with Pump &Valve | 120V, 60 Hz, 1 ph. | A | R-410A | Bleed HP-A/C TXV | 3/4 | 10.5 | Not Applicable | 240 | 120 V, 60 Hz, 1 Ph | Not Applicable | 40 VA, Class 2 | 7/8 | 3/8 | 4 | No cooling coil | 2000 | 2000 | Hot water Coil
BCOM00760S4P4A | B Series | 3-speed PSC motor | Multi-pos. | 00 | Bleed HP-A/C TXV (R-410A) | 60 | Stripped wire | 4 row hot water coil with Pump &Valve | 120V, 60 Hz, 1 ph. & 130°F aquastat | A | R-410A | Bleed HP-A/C TXV | 3/4 | 10.5 | Not Applicable | 240 | 120 V, 60 Hz, 1 Ph | Not Applicable | 40 VA, Class 2 | 7/8 | 3/8 | 4 | No cooling coil | 2000 | 2000 | Hot water Coil
BCOM00760S3N3A | B Series | 3-speed PSC motor | Multi-pos. | 00 | Bleed HP-A/C TXV (R-410A) | 60 | Stripped wire | 3 row hot water coil without Pump &Valve | 120V, 60 Hz, 1 ph. | A | R-410A | Bleed HP-A/C TXV | 3/4 | 10.5 | Not Applicable | 240 | 120 V, 60 Hz, 1 Ph | Not Applicable | 40 VA, Class 2 | 7/8 | 3/8 | 4 | No cooling coil | 2000 | 2000 | Hot water Coil
BCOM00760S3N4A | B Series | 3-speed PSC motor | Multi-pos. | 00 | Bleed HP-A/C TXV (R-410A) | 60 | Stripped wire | 3 row hot water coil without Pump &Valve | 120V, 60 Hz, 1 ph. & 130°F aquastat | A | R-410A | Bleed HP-A/C TXV | 3/4 | 10.5 | Not Applicable | 240 | 120 V, 60 Hz, 1 Ph | Not Applicable | 40 VA, Class 2 | 7/8 | 3/8 | 4 | No cooling coil | 2000 | 2000 | Hot water Coil
BCOM00760S4N3A | B Series | 3-speed PSC motor | Multi-pos. | 00 | Bleed HP-A/C TXV (R-410A) | 60 | Stripped wire | 4 row hot water coil without Pump &Valve | 120V, 60 Hz, 1 ph. | A | R-410A | Bleed HP-A/C TXV | 3/4 | 10.5 | Not Applicable | 240 | 120 V, 60 Hz, 1 Ph | Not Applicable | 40 VA, Class 2 | 7/8 | 3/8 | 4 | No cooling coil | 2000 | 2000 | Hot water Coil
BCOM00760S4N4A | B Series | 3-speed PSC motor | Multi-pos. | 00 | Bleed HP-A/C TXV (R-410A) | 60 | Stripped wire | 4 row hot water coil without Pump &Valve | 120V, 60 Hz, 1 ph. & 130°F aquastat | A | R-410A | Bleed HP-A/C TXV | 3/4 | 10.5 | Not Applicable | 240 | 120 V, 60 Hz, 1 Ph | Not Applicable | 40 VA, Class 2 | 7/8 | 3/8 | 4 | No cooling coil | 2000 | 2000 | Hot water Coil
BCOM00924S001A | B Series | 3-speed PSC motor | Multi-pos. | 00 | Non-bleed HP-A/C TXV (R-410A) | 24 | Stripped wire | No heat | 208/240V, 60 Hz, 1 ph. | A | R-410A | Non-bleed HP-A/C TXV | 1/3 | 1.8 | Not Applicable | 120 | 208/240 V, 60 Hz, 1 Ph | Not Applicable | 40 VA, Class 2 | 3/4 | 3/8 | 4 | No cooling coil | 800 | 800 | No heat
BCOM00924S003A | B Series | 3-speed PSC motor | Multi-pos. | 00 | Non-bleed HP-A/C TXV (R-410A) | 24 | Stripped wire | No heat | 120V, 60 Hz, 1 ph. | A | R-410A | Non-bleed HP-A/C TXV | 1/3 | 3.2 | Not Applicable | 120 | 120 V, 60 Hz, 1 Ph | Not Applicable | 40 VA, Class 2 | 3/4 | 3/8 | 4 | No cooling coil | 800 | 800 | No heat
BCOM00924S004A | B Series | 3-speed PSC motor | Multi-pos. | 00 | Non-bleed HP-A/C TXV (R-410A) | 24 | Stripped wire | No heat | 120V, 60 Hz, 1 ph. & 130°F aquastat | A | R-410A | Non-bleed HP-A/C TXV | 1/3 | 3.2 | Not Applicable | 120 | 120 V, 60 Hz, 1 Ph | Not Applicable | 40 VA, Class 2 | 3/4 | 3/8 | 4 | No cooling coil | 800 | 800 | No heat
BCOM00924S2P3A | B Series | 3-speed PSC motor | Multi-pos. | 00 | Non-bleed HP-A/C TXV (R-410A) | 24 | Stripped wire | 2 row hot water coil with Pump &Valve | 120V, 60 Hz, 1 ph. | A | R-410A | Non-bleed HP-A/C TXV | 1/3 | 3.2 | Not Applicable | 120 | 120 V, 60 Hz, 1 Ph | Not Applicable | 40 VA, Class 2 | 3/4 | 3/8 | 4 | No cooling coil | 800 | 800 | Hot water Coil
BCOM00924S2P4A | B Series | 3-speed PSC motor | Multi-pos. | 00 | Non-bleed HP-A/C TXV (R-410A) | 24 | Stripped wire | 2 row hot water coil with Pump &Valve | 120V, 60 Hz, 1 ph. & 130°F aquastat | A | R-410A | Non-bleed HP-A/C TXV | 1/3 | 3.2 | Not Applicable | 120 | 120 V, 60 Hz, 1 Ph | Not Applicable | 40 VA, Class 2 | 3/4 | 3/8 | 4 | No cooling coil | 800 | 800 | Hot water Coil
BCOM00924S3P3A | B Series | 3-speed PSC motor | Multi-pos. | 00 | Non-bleed HP-A/C TXV (R-410A) | 24 | Stripped wire | 3 row hot water coil with Pump &Valve | 120V, 60 Hz, 1 ph. | A | R-410A | Non-bleed HP-A/C TXV | 1/3 | 3.2 | Not Applicable | 120 | 120 V, 60 Hz, 1 Ph | Not Applicable | 40 VA, Class 2 | 3/4 | 3/8 | 4 | No cooling coil | 800 | 800 | Hot water Coil
BCOM00924S3P4A | B Series | 3-speed PSC motor | Multi-pos. | 00 | Non-bleed HP-A/C TXV (R-410A) | 24 | Stripped wire | 3 row hot water coil with Pump &Valve | 120V, 60 Hz, 1 ph. & 130°F aquastat | A | R-410A | Non-bleed HP-A/C TXV | 1/3 | 3.2 | Not Applicable | 120 | 120 V, 60 Hz, 1 Ph | Not Applicable | 40 VA, Class 2 | 3/4 | 3/8 | 4 | No cooling coil | 800 | 800 | Hot water Coil
BCOM00924S2N3A | B Series | 3-speed PSC motor | Multi-pos. | 00 | Non-bleed HP-A/C TXV (R-410A) | 24 | Stripped wire | 2 row hot water coil without Pump &Valve | 120V, 60 Hz, 1 ph. | A | R-410A | Non-bleed HP-A/C TXV | 1/3 | 3.2 | Not Applicable | 120 | 120 V, 60 Hz, 1 Ph | Not Applicable | 40 VA, Class 2 | 3/4 | 3/8 | 4 | No cooling coil | 800 | 800 | Hot water Coil
BCOM00924S2N4A | B Series | 3-speed PSC motor | Multi-pos. | 00 | Non-bleed HP-A/C TXV (R-410A) | 24 | Stripped wire | 2 row hot water coil without Pump &Valve | 120V, 60 Hz, 1 ph. & 130°F aquastat | A | R-410A | Non-bleed HP-A/C TXV | 1/3 | 3.2 | Not Applicable | 120 | 120 V, 60 Hz, 1 Ph | Not Applicable | 40 VA, Class 2 | 3/4 | 3/8 | 4 | No cooling coil | 800 | 800 | Hot water Coil
BCOM00924S3N3A | B Series | 3-speed PSC motor | Multi-pos. | 00 | Non-bleed HP-A/C TXV (R-410A) | 24 | Stripped wire | 3 row hot water coil without Pump &Valve | 120V, 60 Hz, 1 ph. | A | R-410A | Non-bleed HP-A/C TXV | 1/3 | 3.2 | Not Applicable | 120 | 120 V, 60 Hz, 1 Ph | Not Applicable | 40 VA, Class 2 | 3/4 | 3/8 | 4 | No cooling coil | 800 | 800 | Hot water Coil
BCOM00924S3N4A | B Series | 3-speed PSC motor | Multi-pos. | 00 | Non-bleed HP-A/C TXV (R-410A) | 24 | Stripped wire | 3 row hot water coil without Pump &Valve | 120V, 60 Hz, 1 ph. & 130°F aquastat | A | R-410A | Non-bleed HP-A/C TXV | 1/3 | 3.2 | Not Applicable | 120 | 120 V, 60 Hz, 1 Ph | Not Applicable | 40 VA, Class 2 | 3/4 | 3/8 | 4 | No cooling coil | 800 | 800 | Hot water Coil
BCOM00925S001A | B Series | 3-speed PSC motor | Multi-pos. | 00 | Non-bleed HP-A/C TXV (R-410A) | 25 | Stripped wire | No heat | 208/240V, 60 Hz, 1 ph. | A | R-410A | Non-bleed HP-A/C TXV | 1/3 | 1.9 | Not Applicable | 130 | 208/240 V, 60 Hz, 1 Ph | Not Applicable | 40 VA, Class 2 | 3/4 | 3/8 | 4 | No cooling coil | 800 | 800 | No heat
BCOM00925S003A | B Series | 3-speed PSC motor | Multi-pos. | 00 | Non-bleed HP-A/C TXV (R-410A) | 25 | Stripped wire | No heat | 120V, 60 Hz, 1 ph. | A | R-410A | Non-bleed HP-A/C TXV | 1/3 | 5.3 | Not Applicable | 130 | 120 V, 60 Hz, 1 Ph | Not Applicable | 40 VA, Class 2 | 3/4 | 3/8 | 4 | No cooling coil | 800 | 800 | No heat
BCOM00925S004A | B Series | 3-speed PSC motor | Multi-pos. | 00 | Non-bleed HP-A/C TXV (R-410A) | 25 | Stripped wire | No heat | 120V, 60 Hz, 1 ph. & 130°F aquastat | A | R-410A | Non-bleed HP-A/C TXV | 1/3 | 5.3 | Not Applicable | 130 | 120 V, 60 Hz, 1 Ph | Not Applicable | 40 VA, Class 2 | 3/4 | 3/8 | 4 | No cooling coil | 800 | 800 | No heat
BCOM00925S2P3A | B Series | 3-speed PSC motor | Multi-pos. | 00 | Non-bleed HP-A/C TXV (R-410A) | 25 | Stripped wire | 2 row hot water coil with Pump &Valve | 120V, 60 Hz, 1 ph. | A | R-410A | Non-bleed HP-A/C TXV | 1/3 | 5.3 | Not Applicable | 130 | 120 V, 60 Hz, 1 Ph | Not Applicable | 40 VA, Class 2 | 3/4 | 3/8 | 4 | No cooling coil | 800 | 800 | Hot water Coil
BCOM00925S2P4A | B Series | 3-speed PSC motor | Multi-pos. | 00 | Non-bleed HP-A/C TXV (R-410A) | 25 | Stripped wire | 2 row hot water coil with Pump &Valve | 120V, 60 Hz, 1 ph. & 130°F aquastat | A | R-410A | Non-bleed HP-A/C TXV | 1/3 | 5.3 | Not Applicable | 130 | 120 V, 60 Hz, 1 Ph | Not Applicable | 40 VA, Class 2 | 3/4 | 3/8 | 4 | No cooling coil | 800 | 800 | Hot water Coil
BCOM00925S3P3A | B Series | 3-speed PSC motor | Multi-pos. | 00 | Non-bleed HP-A/C TXV (R-410A) | 25 | Stripped wire | 3 row hot water coil with Pump &Valve | 120V, 60 Hz, 1 ph. | A | R-410A | Non-bleed HP-A/C TXV | 1/3 | 5.3 | Not Applicable | 130 | 120 V, 60 Hz, 1 Ph | Not Applicable | 40 VA, Class 2 | 3/4 | 3/8 | 4 | No cooling coil | 800 | 800 | Hot water Coil
BCOM00925S3P4A | B Series | 3-speed PSC motor | Multi-pos. | 00 | Non-bleed HP-A/C TXV (R-410A) | 25 | Stripped wire | 3 row hot water coil with Pump &Valve | 120V, 60 Hz, 1 ph. & 130°F aquastat | A | R-410A | Non-bleed HP-A/C TXV | 1/3 | 5.3 | Not Applicable | 130 | 120 V, 60 Hz, 1 Ph | Not Applicable | 40 VA, Class 2 | 3/4 | 3/8 | 4 | No cooling coil | 800 | 800 | Hot water Coil
BCOM00925S2N3A | B Series | 3-speed PSC motor | Multi-pos. | 00 | Non-bleed HP-A/C TXV (R-410A) | 25 | Stripped wire | 2 row hot water coil without Pump &Valve | 120V, 60 Hz, 1 ph. | A | R-410A | Non-bleed HP-A/C TXV | 1/3 | 5.3 | Not Applicable | 130 | 120 V, 60 Hz, 1 Ph | Not Applicable | 40 VA, Class 2 | 3/4 | 3/8 | 4 | No cooling coil | 800 | 800 | Hot water Coil
BCOM00925S2N4A | B Series | 3-speed PSC motor | Multi-pos. | 00 | Non-bleed HP-A/C TXV (R-410A) | 25 | Stripped wire | 2 row hot water coil without Pump &Valve | 120V, 60 Hz, 1 ph. & 130°F aquastat | A | R-410A | Non-bleed HP-A/C TXV | 1/3 | 5.3 | Not Applicable | 130 | 120 V, 60 Hz, 1 Ph | Not Applicable | 40 VA, Class 2 | 3/4 | 3/8 | 4 | No cooling coil | 800 | 800 | Hot water Coil
BCOM00925S3N3A | B Series | 3-speed PSC motor | Multi-pos. | 00 | Non-bleed HP-A/C TXV (R-410A) | 25 | Stripped wire | 3 row hot water coil without Pump &Valve | 120V, 60 Hz, 1 ph. | A | R-410A | Non-bleed HP-A/C TXV | 1/3 | 5.3 | Not Applicable | 130 | 120 V, 60 Hz, 1 Ph | Not Applicable | 40 VA, Class 2 | 3/4 | 3/8 | 4 | No cooling coil | 800 | 800 | Hot water Coil
BCOM00925S3N4A | B Series | 3-speed PSC motor | Multi-pos. | 00 | Non-bleed HP-A/C TXV (R-410A) | 25 | Stripped wire | 3 row hot water coil without Pump &Valve | 120V, 60 Hz, 1 ph. & 130°F aquastat | A | R-410A | Non-bleed HP-A/C TXV | 1/3 | 5.3 | Not Applicable | 130 | 120 V, 60 Hz, 1 Ph | Not Applicable | 40 VA, Class 2 | 3/4 | 3/8 | 4 | No cooling coil | 800 | 800 | Hot water Coil
BCOM00936S001A | B Series | 3-speed PSC motor | Multi-pos. | 00 | Non-bleed HP-A/C TXV (R-410A) | 36 | Stripped wire | No heat | 208/240V, 60 Hz, 1 ph. | A | R-410A | Non-bleed HP-A/C TXV | 1/3 | 2.6 | Not Applicable | 140 | 208/240 V, 60 Hz, 1 Ph | Not Applicable | 40 VA, Class 2 | 3/4 | 3/8 | 4 | No cooling coil | 1200 | 1200 | No heat
BCOM00936S003A | B Series | 3-speed PSC motor | Multi-pos. | 00 | Non-bleed HP-A/C TXV (R-410A) | 36 | Stripped wire | No heat | 120V, 60 Hz, 1 ph. | A | R-410A | Non-bleed HP-A/C TXV | 1/3 | 7.1 | Not Applicable | 140 | 120 V, 60 Hz, 1 Ph | Not Applicable | 40 VA, Class 2 | 3/4 | 3/8 | 4 | No cooling coil | 1200 | 1200 | No heat
BCOM00936S004A | B Series | 3-speed PSC motor | Multi-pos. | 00 | Non-bleed HP-A/C TXV (R-410A) | 36 | Stripped wire | No heat | 120V, 60 Hz, 1 ph. & 130°F aquastat | A | R-410A | Non-bleed HP-A/C TXV | 1/3 | 7.1 | Not Applicable | 140 | 120 V, 60 Hz, 1 Ph | Not Applicable | 40 VA, Class 2 | 3/4 | 3/8 | 4 | No cooling coil | 1200 | 1200 | No heat
BCOM00936S2P3A | B Series | 3-speed PSC motor | Multi-pos. | 00 | Non-bleed HP-A/C TXV (R-410A) | 36 | Stripped wire | 2 row hot water coil with Pump &Valve | 120V, 60 Hz, 1 ph. | A | R-410A | Non-bleed HP-A/C TXV | 1/3 | 7.1 | Not Applicable | 140 | 120 V, 60 Hz, 1 Ph | Not Applicable | 40 VA, Class 2 | 3/4 | 3/8 | 4 | No cooling coil | 1200 | 1200 | Hot water Coil
BCOM00936S2P4A | B Series | 3-speed PSC motor | Multi-pos. | 00 | Non-bleed HP-A/C TXV (R-410A) | 36 | Stripped wire | 2 row hot water coil with Pump &Valve | 120V, 60 Hz, 1 ph. & 130°F aquastat | A | R-410A | Non-bleed HP-A/C TXV | 1/3 | 7.1 | Not Applicable | 140 | 120 V, 60 Hz, 1 Ph | Not Applicable | 40 VA, Class 2 | 3/4 | 3/8 | 4 | No cooling coil | 1200 | 1200 | Hot water Coil
BCOM00936S3P3A | B Series | 3-speed PSC motor | Multi-pos. | 00 | Non-bleed HP-A/C TXV (R-410A) | 36 | Stripped wire | 3 row hot water coil with Pump &Valve | 120V, 60 Hz, 1 ph. | A | R-410A | Non-bleed HP-A/C TXV | 1/3 | 7.1 | Not Applicable | 140 | 120 V, 60 Hz, 1 Ph | Not Applicable | 40 VA, Class 2 | 3/4 | 3/8 | 4 | No cooling coil | 1200 | 1200 | Hot water Coil
BCOM00936S3P4A | B Series | 3-speed PSC motor | Multi-pos. | 00 | Non-bleed HP-A/C TXV (R-410A) | 36 | Stripped wire | 3 row hot water coil with Pump &Valve | 120V, 60 Hz, 1 ph. & 130°F aquastat | A | R-410A | Non-bleed HP-A/C TXV | 1/3 | 7.1 | Not Applicable | 140 | 120 V, 60 Hz, 1 Ph | Not Applicable | 40 VA, Class 2 | 3/4 | 3/8 | 4 | No cooling coil | 1200 | 1200 | Hot water Coil
BCOM00936S2N3A | B Series | 3-speed PSC motor | Multi-pos. | 00 | Non-bleed HP-A/C TXV (R-410A) | 36 | Stripped wire | 2 row hot water coil without Pump &Valve | 120V, 60 Hz, 1 ph. | A | R-410A | Non-bleed HP-A/C TXV | 1/3 | 7.1 | Not Applicable | 140 | 120 V, 60 Hz, 1 Ph | Not Applicable | 40 VA, Class 2 | 3/4 | 3/8 | 4 | No cooling coil | 1200 | 1200 | Hot water Coil
BCOM00936S2N4A | B Series | 3-speed PSC motor | Multi-pos. | 00 | Non-bleed HP-A/C TXV (R-410A) | 36 | Stripped wire | 2 row hot water coil without Pump &Valve | 120V, 60 Hz, 1 ph. & 130°F aquastat | A | R-410A | Non-bleed HP-A/C TXV | 1/3 | 7.1 | Not Applicable | 140 | 120 V, 60 Hz, 1 Ph | Not Applicable | 40 VA, Class 2 | 3/4 | 3/8 | 4 | No cooling coil | 1200 | 1200 | Hot water Coil
BCOM00936S3N3A | B Series | 3-speed PSC motor | Multi-pos. | 00 | Non-bleed HP-A/C TXV (R-410A) | 36 | Stripped wire | 3 row hot water coil without Pump &Valve | 120V, 60 Hz, 1 ph. | A | R-410A | Non-bleed HP-A/C TXV | 1/3 | 7.1 | Not Applicable | 140 | 120 V, 60 Hz, 1 Ph | Not Applicable | 40 VA, Class 2 | 3/4 | 3/8 | 4 | No cooling coil | 1200 | 1200 | Hot water Coil
BCOM00936S3N4A | B Series | 3-speed PSC motor | Multi-pos. | 00 | Non-bleed HP-A/C TXV (R-410A) | 36 | Stripped wire | 3 row hot water coil without Pump &Valve | 120V, 60 Hz, 1 ph. & 130°F aquastat | A | R-410A | Non-bleed HP-A/C TXV | 1/3 | 7.1 | Not Applicable | 140 | 120 V, 60 Hz, 1 Ph | Not Applicable | 40 VA, Class 2 | 3/4 | 3/8 | 4 | No cooling coil | 1200 | 1200 | Hot water Coil
BCOM00937S001A | B Series | 3-speed PSC motor | Multi-pos. | 00 | Non-bleed HP-A/C TXV (R-410A) | 37 | Stripped wire | No heat | 208/240V, 60 Hz, 1 ph. | A | R-410A | Non-bleed HP-A/C TXV | 1/3 | 1.9 | Not Applicable | 150 | 208/240 V, 60 Hz, 1 Ph | Not Applicable | 40 VA, Class 2 | 7/8 | 3/8 | 4 | No cooling coil | 1200 | 1200 | No heat
BCOM00937S003A | B Series | 3-speed PSC motor | Multi-pos. | 00 | Non-bleed HP-A/C TXV (R-410A) | 37 | Stripped wire | No heat | 120V, 60 Hz, 1 ph. | A | R-410A | Non-bleed HP-A/C TXV | 1/3 | 7.1 | Not Applicable | 150 | 120 V, 60 Hz, 1 Ph | Not Applicable | 40 VA, Class 2 | 7/8 | 3/8 | 4 | No cooling coil | 1200 | 1200 | No heat
BCOM00937S004A | B Series | 3-speed PSC motor | Multi-pos. | 00 | Non-bleed HP-A/C TXV (R-410A) | 37 | Stripped wire | No heat | 120V, 60 Hz, 1 ph. & 130°F aquastat | A | R-410A | Non-bleed HP-A/C TXV | 1/3 | 7.1 | Not Applicable | 150 | 120 V, 60 Hz, 1 Ph | Not Applicable | 40 VA, Class 2 | 7/8 | 3/8 | 4 | No cooling coil | 1200 | 1200 | No heat
BCOM00937S3P3A | B Series | 3-speed PSC motor | Multi-pos. | 00 | Non-bleed HP-A/C TXV (R-410A) | 37 | Stripped wire | 3 row hot water coil with Pump &Valve | 120V, 60 Hz, 1 ph. | A | R-410A | Non-bleed HP-A/C TXV | 1/3 | 7.1 | Not Applicable | 150 | 120 V, 60 Hz, 1 Ph | Not Applicable | 40 VA, Class 2 | 7/8 | 3/8 | 4 | No cooling coil | 1200 | 1200 | Hot water Coil
BCOM00937S3P4A | B Series | 3-speed PSC motor | Multi-pos. | 00 | Non-bleed HP-A/C TXV (R-410A) | 37 | Stripped wire | 3 row hot water coil with Pump &Valve | 120V, 60 Hz, 1 ph. & 130°F aquastat | A | R-410A | Non-bleed HP-A/C TXV | 1/3 | 7.1 | Not Applicable | 150 | 120 V, 60 Hz, 1 Ph | Not Applicable | 40 VA, Class 2 | 7/8 | 3/8 | 4 | No cooling coil | 1200 | 1200 | Hot water Coil
BCOM00937S4P3A | B Series | 3-speed PSC motor | Multi-pos. | 00 | Non-bleed HP-A/C TXV (R-410A) | 37 | Stripped wire | 4 row hot water coil with Pump &Valve | 120V, 60 Hz, 1 ph. | A | R-410A | Non-bleed HP-A/C TXV | 1/3 | 7.1 | Not Applicable | 150 | 120 V, 60 Hz, 1 Ph | Not Applicable | 40 VA, Class 2 | 7/8 | 3/8 | 4 | No cooling coil | 1200 | 1200 | Hot water Coil
BCOM00937S4P4A | B Series | 3-speed PSC motor | Multi-pos. | 00 | Non-bleed HP-A/C TXV (R-410A) | 37 | Stripped wire | 4 row hot water coil with Pump &Valve | 120V, 60 Hz, 1 ph. & 130°F aquastat | A | R-410A | Non-bleed HP-A/C TXV | 1/3 | 7.1 | Not Applicable | 150 | 120 V, 60 Hz, 1 Ph | Not Applicable | 40 VA, Class 2 | 7/8 | 3/8 | 4 | No cooling coil | 1200 | 1200 | Hot water Coil
BCOM00937S3N3A | B Series | 3-speed PSC motor | Multi-pos. | 00 | Non-bleed HP-A/C TXV (R-410A) | 37 | Stripped wire | 3 row hot water coil without Pump &Valve | 120V, 60 Hz, 1 ph. | A | R-410A | Non-bleed HP-A/C TXV | 1/3 | 7.1 | Not Applicable | 150 | 120 V, 60 Hz, 1 Ph | Not Applicable | 40 VA, Class 2 | 7/8 | 3/8 | 4 | No cooling coil | 1200 | 1200 | Hot water Coil
BCOM00937S3N4A | B Series | 3-speed PSC motor | Multi-pos. | 00 | Non-bleed HP-A/C TXV (R-410A) | 37 | Stripped wire | 3 row hot water coil without Pump &Valve | 120V, 60 Hz, 1 ph. & 130°F aquastat | A | R-410A | Non-bleed HP-A/C TXV | 1/3 | 7.1 | Not Applicable | 150 | 120 V, 60 Hz, 1 Ph | Not Applicable | 40 VA, Class 2 | 7/8 | 3/8 | 4 | No cooling coil | 1200 | 1200 | Hot water Coil
BCOM00937S4N3A | B Series | 3-speed PSC motor | Multi-pos. | 00 | Non-bleed HP-A/C TXV (R-410A) | 37 | Stripped wire | 4 row hot water coil without Pump &Valve | 120V, 60 Hz, 1 ph. | A | R-410A | Non-bleed HP-A/C TXV | 1/3 | 7.1 | Not Applicable | 150 | 120 V, 60 Hz, 1 Ph | Not Applicable | 40 VA, Class 2 | 7/8 | 3/8 | 4 | No cooling coil | 1200 | 1200 | Hot water Coil
BCOM00937S4N4A | B Series | 3-speed PSC motor | Multi-pos. | 00 | Non-bleed HP-A/C TXV (R-410A) | 37 | Stripped wire | 4 row hot water coil without Pump &Valve | 120V, 60 Hz, 1 ph. & 130°F aquastat | A | R-410A | Non-bleed HP-A/C TXV | 1/3 | 7.1 | Not Applicable | 150 | 120 V, 60 Hz, 1 Ph | Not Applicable | 40 VA, Class 2 | 7/8 | 3/8 | 4 | No cooling coil | 1200 | 1200 | Hot water Coil
BCOM00948S001A | B Series | 3-speed PSC motor | Multi-pos. | 00 | Non-bleed HP-A/C TXV (R-410A) | 48 | Stripped wire | No heat | 208/240V, 60 Hz, 1 ph. | A | R-410A | Non-bleed HP-A/C TXV | 1/2 | 3.9 | Not Applicable | 230 | 208/240 V, 60 Hz, 1 Ph | Not Applicable | 40 VA, Class 2 | 7/8 | 3/8 | 4 | No cooling coil | 1600 | 1600 | No heat
BCOM00948S003A | B Series | 3-speed PSC motor | Multi-pos. | 00 | Non-bleed HP-A/C TXV (R-410A) | 48 | Stripped wire | No heat | 120V, 60 Hz, 1 ph. | A | R-410A | Non-bleed HP-A/C TXV | 3/4 | 7.5 | Not Applicable | 230 | 120 V, 60 Hz, 1 Ph | Not Applicable | 40 VA, Class 2 | 7/8 | 3/8 | 4 | No cooling coil | 1600 | 1600 | No heat
BCOM00948S004A | B Series | 3-speed PSC motor | Multi-pos. | 00 | Non-bleed HP-A/C TXV (R-410A) | 48 | Stripped wire | No heat | 120V, 60 Hz, 1 ph. & 130°F aquastat | A | R-410A | Non-bleed HP-A/C TXV | 3/4 | 7.5 | Not Applicable | 230 | 120 V, 60 Hz, 1 Ph | Not Applicable | 40 VA, Class 2 | 7/8 | 3/8 | 4 | No cooling coil | 1600 | 1600 | No heat
BCOM00948S3P3A | B Series | 3-speed PSC motor | Multi-pos. | 00 | Non-bleed HP-A/C TXV (R-410A) | 48 | Stripped wire | 3 row hot water coil with Pump &Valve | 120V, 60 Hz, 1 ph. | A | R-410A | Non-bleed HP-A/C TXV | 3/4 | 7.5 | Not Applicable | 230 | 120 V, 60 Hz, 1 Ph | Not Applicable | 40 VA, Class 2 | 7/8 | 3/8 | 4 | No cooling coil | 1600 | 1600 | Hot water Coil
BCOM00948S3P4A | B Series | 3-speed PSC motor | Multi-pos. | 00 | Non-bleed HP-A/C TXV (R-410A) | 48 | Stripped wire | 3 row hot water coil with Pump &Valve | 120V, 60 Hz, 1 ph. & 130°F aquastat | A | R-410A | Non-bleed HP-A/C TXV | 3/4 | 7.5 | Not Applicable | 230 | 120 V, 60 Hz, 1 Ph | Not Applicable | 40 VA, Class 2 | 7/8 | 3/8 | 4 | No cooling coil | 1600 | 1600 | Hot water Coil
BCOM00948S4P3A | B Series | 3-speed PSC motor | Multi-pos. | 00 | Non-bleed HP-A/C TXV (R-410A) | 48 | Stripped wire | 4 row hot water coil with Pump &Valve | 120V, 60 Hz, 1 ph. | A | R-410A | Non-bleed HP-A/C TXV | 3/4 | 7.5 | Not Applicable | 230 | 120 V, 60 Hz, 1 Ph | Not Applicable | 40 VA, Class 2 | 7/8 | 3/8 | 4 | No cooling coil | 1600 | 1600 | Hot water Coil
BCOM00948S4P4A | B Series | 3-speed PSC motor | Multi-pos. | 00 | Non-bleed HP-A/C TXV (R-410A) | 48 | Stripped wire | 4 row hot water coil with Pump &Valve | 120V, 60 Hz, 1 ph. & 130°F aquastat | A | R-410A | Non-bleed HP-A/C TXV | 3/4 | 7.5 | Not Applicable | 230 | 120 V, 60 Hz, 1 Ph | Not Applicable | 40 VA, Class 2 | 7/8 | 3/8 | 4 | No cooling coil | 1600 | 1600 | Hot water Coil
BCOM00948S3N3A | B Series | 3-speed PSC motor | Multi-pos. | 00 | Non-bleed HP-A/C TXV (R-410A) | 48 | Stripped wire | 3 row hot water coil without Pump &Valve | 120V, 60 Hz, 1 ph. | A | R-410A | Non-bleed HP-A/C TXV | 3/4 | 7.5 | Not Applicable | 230 | 120 V, 60 Hz, 1 Ph | Not Applicable | 40 VA, Class 2 | 7/8 | 3/8 | 4 | No cooling coil | 1600 | 1600 | Hot water Coil
BCOM00948S3N4A | B Series | 3-speed PSC motor | Multi-pos. | 00 | Non-bleed HP-A/C TXV (R-410A) | 48 | Stripped wire | 3 row hot water coil without Pump &Valve | 120V, 60 Hz, 1 ph. & 130°F aquastat | A | R-410A | Non-bleed HP-A/C TXV | 3/4 | 7.5 | Not Applicable | 230 | 120 V, 60 Hz, 1 Ph | Not Applicable | 40 VA, Class 2 | 7/8 | 3/8 | 4 | No cooling coil | 1600 | 1600 | Hot water Coil
BCOM00948S4N3A | B Series | 3-speed PSC motor | Multi-pos. | 00 | Non-bleed HP-A/C TXV (R-410A) | 48 | Stripped wire | 4 row hot water coil without Pump &Valve | 120V, 60 Hz, 1 ph. | A | R-410A | Non-bleed HP-A/C TXV | 3/4 | 7.5 | Not Applicable | 230 | 120 V, 60 Hz, 1 Ph | Not Applicable | 40 VA, Class 2 | 7/8 | 3/8 | 4 | No cooling coil | 1600 | 1600 | Hot water Coil
BCOM00948S4N4A | B Series | 3-speed PSC motor | Multi-pos. | 00 | Non-bleed HP-A/C TXV (R-410A) | 48 | Stripped wire | 4 row hot water coil without Pump &Valve | 120V, 60 Hz, 1 ph. & 130°F aquastat | A | R-410A | Non-bleed HP-A/C TXV | 3/4 | 7.5 | Not Applicable | 230 | 120 V, 60 Hz, 1 Ph | Not Applicable | 40 VA, Class 2 | 7/8 | 3/8 | 4 | No cooling coil | 1600 | 1600 | Hot water Coil
BCOM00960S001A | B Series | 3-speed PSC motor | Multi-pos. | 00 | Non-bleed HP-A/C TXV (R-410A) | 60 | Stripped wire | No heat | 208/240V, 60 Hz, 1 ph. | A | R-410A | Non-bleed HP-A/C TXV | 1/2 | 3.9 | Not Applicable | 240 | 208/240 V, 60 Hz, 1 Ph | Not Applicable | 40 VA, Class 2 | 7/8 | 3/8 | 4 | No cooling coil | 2000 | 2000 | No heat
BCOM00960S003A | B Series | 3-speed PSC motor | Multi-pos. | 00 | Non-bleed HP-A/C TXV (R-410A) | 60 | Stripped wire | No heat | 120V, 60 Hz, 1 ph. | A | R-410A | Non-bleed HP-A/C TXV | 3/4 | 10.5 | Not Applicable | 240 | 120 V, 60 Hz, 1 Ph | Not Applicable | 40 VA, Class 2 | 7/8 | 3/8 | 4 | No cooling coil | 2000 | 2000 | No heat
BCOM00960S004A | B Series | 3-speed PSC motor | Multi-pos. | 00 | Non-bleed HP-A/C TXV (R-410A) | 60 | Stripped wire | No heat | 120V, 60 Hz, 1 ph. & 130°F aquastat | A | R-410A | Non-bleed HP-A/C TXV | 3/4 | 10.5 | Not Applicable | 240 | 120 V, 60 Hz, 1 Ph | Not Applicable | 40 VA, Class 2 | 7/8 | 3/8 | 4 | No cooling coil | 2000 | 2000 | No heat
BCOM00960S3P3A | B Series | 3-speed PSC motor | Multi-pos. | 00 | Non-bleed HP-A/C TXV (R-410A) | 60 | Stripped wire | 3 row hot water coil with Pump &Valve | 120V, 60 Hz, 1 ph. | A | R-410A | Non-bleed HP-A/C TXV | 3/4 | 10.5 | Not Applicable | 240 | 120 V, 60 Hz, 1 Ph | Not Applicable | 40 VA, Class 2 | 7/8 | 3/8 | 4 | No cooling coil | 2000 | 2000 | Hot water Coil
BCOM00960S3P4A | B Series | 3-speed PSC motor | Multi-pos. | 00 | Non-bleed HP-A/C TXV (R-410A) | 60 | Stripped wire | 3 row hot water coil with Pump &Valve | 120V, 60 Hz, 1 ph. & 130°F aquastat | A | R-410A | Non-bleed HP-A/C TXV | 3/4 | 10.5 | Not Applicable | 240 | 120 V, 60 Hz, 1 Ph | Not Applicable | 40 VA, Class 2 | 7/8 | 3/8 | 4 | No cooling coil | 2000 | 2000 | Hot water Coil
BCOM00960S4P3A | B Series | 3-speed PSC motor | Multi-pos. | 00 | Non-bleed HP-A/C TXV (R-410A) | 60 | Stripped wire | 4 row hot water coil with Pump &Valve | 120V, 60 Hz, 1 ph. | A | R-410A | Non-bleed HP-A/C TXV | 3/4 | 10.5 | Not Applicable | 240 | 120 V, 60 Hz, 1 Ph | Not Applicable | 40 VA, Class 2 | 7/8 | 3/8 | 4 | No cooling coil | 2000 | 2000 | Hot water Coil
BCOM00960S4P4A | B Series | 3-speed PSC motor | Multi-pos. | 00 | Non-bleed HP-A/C TXV (R-410A) | 60 | Stripped wire | 4 row hot water coil with Pump &Valve | 120V, 60 Hz, 1 ph. & 130°F aquastat | A | R-410A | Non-bleed HP-A/C TXV | 3/4 | 10.5 | Not Applicable | 240 | 120 V, 60 Hz, 1 Ph | Not Applicable | 40 VA, Class 2 | 7/8 | 3/8 | 4 | No cooling coil | 2000 | 2000 | Hot water Coil
BCOM00960S3N3A | B Series | 3-speed PSC motor | Multi-pos. | 00 | Non-bleed HP-A/C TXV (R-410A) | 60 | Stripped wire | 3 row hot water coil without Pump &Valve | 120V, 60 Hz, 1 ph. | A | R-410A | Non-bleed HP-A/C TXV | 3/4 | 10.5 | Not Applicable | 240 | 120 V, 60 Hz, 1 Ph | Not Applicable | 40 VA, Class 2 | 7/8 | 3/8 | 4 | No cooling coil | 2000 | 2000 | Hot water Coil
BCOM00960S3N4A | B Series | 3-speed PSC motor | Multi-pos. | 00 | Non-bleed HP-A/C TXV (R-410A) | 60 | Stripped wire | 3 row hot water coil without Pump &Valve | 120V, 60 Hz, 1 ph. & 130°F aquastat | A | R-410A | Non-bleed HP-A/C TXV | 3/4 | 10.5 | Not Applicable | 240 | 120 V, 60 Hz, 1 Ph | Not Applicable | 40 VA, Class 2 | 7/8 | 3/8 | 4 | No cooling coil | 2000 | 2000 | Hot water Coil
BCOM00960S4N3A | B Series | 3-speed PSC motor | Multi-pos. | 00 | Non-bleed HP-A/C TXV (R-410A) | 60 | Stripped wire | 4 row hot water coil without Pump &Valve | 120V, 60 Hz, 1 ph. | A | R-410A | Non-bleed HP-A/C TXV | 3/4 | 10.5 | Not Applicable | 240 | 120 V, 60 Hz, 1 Ph | Not Applicable | 40 VA, Class 2 | 7/8 | 3/8 | 4 | No cooling coil | 2000 | 2000 | Hot water Coil
BCOM00960S4N4A | B Series | 3-speed PSC motor | Multi-pos. | 00 | Non-bleed HP-A/C TXV (R-410A) | 60 | Stripped wire | 4 row hot water coil without Pump &Valve | 120V, 60 Hz, 1 ph. & 130°F aquastat | A | R-410A | Non-bleed HP-A/C TXV | 3/4 | 10.5 | Not Applicable | 240 | 120 V, 60 Hz, 1 Ph | Not Applicable | 40 VA, Class 2 | 7/8 | 3/8 | 4 | No cooling coil | 2000 | 2000 | Hot water Coil
BCOMA1012S001A | B Series | 3-speed PSC motor | Multi-pos. | A1 | No Cooling Coil | 12 | Stripped wire | No heat | 208/240V, 60 Hz, 1 ph. | A | Not Applicable | Not Applicable | 1/3 | 1.8 | Not Applicable | 120 | 208/240 V, 60 Hz, 1 Ph | Not Applicable | 40 VA, Class 2 | 3/4 | 3/8 | 4 | No cooling coil | 400 | 400 | No heat
BCOMA1012S003A | B Series | 3-speed PSC motor | Multi-pos. | A1 | No Cooling Coil | 12 | Stripped wire | No heat | 120V, 60 Hz, 1 ph. | A | Not Applicable | Not Applicable | 1/3 | 2 | Not Applicable | 120 | 120 V, 60 Hz, 1 Ph | Not Applicable | 40 VA, Class 2 | 3/4 | 3/8 | 4 | No cooling coil | 400 | 400 | No heat
BCOMA1012S004A | B Series | 3-speed PSC motor | Multi-pos. | A1 | No Cooling Coil | 12 | Stripped wire | No heat | 120V, 60 Hz, 1 ph. & 130°F aquastat | A | Not Applicable | Not Applicable | 1/3 | 2 | Not Applicable | 120 | 120 V, 60 Hz, 1 Ph | Not Applicable | 40 VA, Class 2 | 3/4 | 3/8 | 4 | No cooling coil | 400 | 400 | No heat
BCOMA1012S2P3A | B Series | 3-speed PSC motor | Multi-pos. | A1 | No Cooling Coil | 12 | Stripped wire | 2 row hot water coil with Pump &Valve | 120V, 60 Hz, 1 ph. | A | Not Applicable | Not Applicable | 1/3 | 2 | Not Applicable | 120 | 120 V, 60 Hz, 1 Ph | Not Applicable | 40 VA, Class 2 | 3/4 | 3/8 | 4 | No cooling coil | 400 | 400 | Hot water Coil
BCOMA1012S2P4A | B Series | 3-speed PSC motor | Multi-pos. | A1 | No Cooling Coil | 12 | Stripped wire | 2 row hot water coil with Pump &Valve | 120V, 60 Hz, 1 ph. & 130°F aquastat | A | Not Applicable | Not Applicable | 1/3 | 2 | Not Applicable | 120 | 120 V, 60 Hz, 1 Ph | Not Applicable | 40 VA, Class 2 | 3/4 | 3/8 | 4 | No cooling coil | 400 | 400 | Hot water Coil
BCOMA1012S3P3A | B Series | 3-speed PSC motor | Multi-pos. | A1 | No Cooling Coil | 12 | Stripped wire | 3 row hot water coil with Pump &Valve | 120V, 60 Hz, 1 ph. | A | Not Applicable | Not Applicable | 1/3 | 2 | Not Applicable | 120 | 120 V, 60 Hz, 1 Ph | Not Applicable | 40 VA, Class 2 | 3/4 | 3/8 | 4 | No cooling coil | 400 | 400 | Hot water Coil
BCOMA1012S3P4A | B Series | 3-speed PSC motor | Multi-pos. | A1 | No Cooling Coil | 12 | Stripped wire | 3 row hot water coil with Pump &Valve | 120V, 60 Hz, 1 ph. & 130°F aquastat | A | Not Applicable | Not Applicable | 1/3 | 2 | Not Applicable | 120 | 120 V, 60 Hz, 1 Ph | Not Applicable | 40 VA, Class 2 | 3/4 | 3/8 | 4 | No cooling coil | 400 | 400 | Hot water Coil
BCOMA1012S2N3A | B Series | 3-speed PSC motor | Multi-pos. | A1 | No Cooling Coil | 12 | Stripped wire | 2 row hot water coil without Pump &Valve | 120V, 60 Hz, 1 ph. | A | Not Applicable | Not Applicable | 1/3 | 2 | Not Applicable | 120 | 120 V, 60 Hz, 1 Ph | Not Applicable | 40 VA, Class 2 | 3/4 | 3/8 | 4 | No cooling coil | 400 | 400 | Hot water Coil
BCOMA1012S2N4A | B Series | 3-speed PSC motor | Multi-pos. | A1 | No Cooling Coil | 12 | Stripped wire | 2 row hot water coil without Pump &Valve | 120V, 60 Hz, 1 ph. & 130°F aquastat | A | Not Applicable | Not Applicable | 1/3 | 2 | Not Applicable | 120 | 120 V, 60 Hz, 1 Ph | Not Applicable | 40 VA, Class 2 | 3/4 | 3/8 | 4 | No cooling coil | 400 | 400 | Hot water Coil
BCOMA1012S3N3A | B Series | 3-speed PSC motor | Multi-pos. | A1 | No Cooling Coil | 12 | Stripped wire | 3 row hot water coil without Pump &Valve | 120V, 60 Hz, 1 ph. | A | Not Applicable | Not Applicable | 1/3 | 2 | Not Applicable | 120 | 120 V, 60 Hz, 1 Ph | Not Applicable | 40 VA, Class 2 | 3/4 | 3/8 | 4 | No cooling coil | 400 | 400 | Hot water Coil
BCOMA1012S3N4A | B Series | 3-speed PSC motor | Multi-pos. | A1 | No Cooling Coil | 12 | Stripped wire | 3 row hot water coil without Pump &Valve | 120V, 60 Hz, 1 ph. & 130°F aquastat | A | Not Applicable | Not Applicable | 1/3 | 2 | Not Applicable | 120 | 120 V, 60 Hz, 1 Ph | Not Applicable | 40 VA, Class 2 | 3/4 | 3/8 | 4 | No cooling coil | 400 | 400 | Hot water Coil
BCOMA1018S001A | B Series | 3-speed PSC motor | Multi-pos. | A1 | No Cooling Coil | 18 | Stripped wire | No heat | 208/240V, 60 Hz, 1 ph. | A | Not Applicable | Not Applicable | 1/3 | 1.8 | Not Applicable | 120 | 208/240 V, 60 Hz, 1 Ph | Not Applicable | 40 VA, Class 2 | 3/4 | 3/8 | 4 | No cooling coil | 600 | 600 | No heat
BCOMA1018S003A | B Series | 3-speed PSC motor | Multi-pos. | A1 | No Cooling Coil | 18 | Stripped wire | No heat | 120V, 60 Hz, 1 ph. | A | Not Applicable | Not Applicable | 1/3 | 3.2 | Not Applicable | 120 | 120 V, 60 Hz, 1 Ph | Not Applicable | 40 VA, Class 2 | 3/4 | 3/8 | 4 | No cooling coil | 600 | 600 | No heat
BCOMA1018S004A | B Series | 3-speed PSC motor | Multi-pos. | A1 | No Cooling Coil | 18 | Stripped wire | No heat | 120V, 60 Hz, 1 ph. & 130°F aquastat | A | Not Applicable | Not Applicable | 1/3 | 3.2 | Not Applicable | 120 | 120 V, 60 Hz, 1 Ph | Not Applicable | 40 VA, Class 2 | 3/4 | 3/8 | 4 | No cooling coil | 600 | 600 | No heat
BCOMA1018S2P3A | B Series | 3-speed PSC motor | Multi-pos. | A1 | No Cooling Coil | 18 | Stripped wire | 2 row hot water coil with Pump &Valve | 120V, 60 Hz, 1 ph. | A | Not Applicable | Not Applicable | 1/3 | 3.2 | Not Applicable | 120 | 120 V, 60 Hz, 1 Ph | Not Applicable | 40 VA, Class 2 | 3/4 | 3/8 | 4 | No cooling coil | 600 | 600 | Hot water Coil
BCOMA1018S2P4A | B Series | 3-speed PSC motor | Multi-pos. | A1 | No Cooling Coil | 18 | Stripped wire | 2 row hot water coil with Pump &Valve | 120V, 60 Hz, 1 ph. & 130°F aquastat | A | Not Applicable | Not Applicable | 1/3 | 3.2 | Not Applicable | 120 | 120 V, 60 Hz, 1 Ph | Not Applicable | 40 VA, Class 2 | 3/4 | 3/8 | 4 | No cooling coil | 600 | 600 | Hot water Coil
BCOMA1018S3P3A | B Series | 3-speed PSC motor | Multi-pos. | A1 | No Cooling Coil | 18 | Stripped wire | 3 row hot water coil with Pump &Valve | 120V, 60 Hz, 1 ph. | A | Not Applicable | Not Applicable | 1/3 | 3.2 | Not Applicable | 120 | 120 V, 60 Hz, 1 Ph | Not Applicable | 40 VA, Class 2 | 3/4 | 3/8 | 4 | No cooling coil | 600 | 600 | Hot water Coil
BCOMA1018S3P4A | B Series | 3-speed PSC motor | Multi-pos. | A1 | No Cooling Coil | 18 | Stripped wire | 3 row hot water coil with Pump &Valve | 120V, 60 Hz, 1 ph. & 130°F aquastat | A | Not Applicable | Not Applicable | 1/3 | 3.2 | Not Applicable | 120 | 120 V, 60 Hz, 1 Ph | Not Applicable | 40 VA, Class 2 | 3/4 | 3/8 | 4 | No cooling coil | 600 | 600 | Hot water Coil
BCOMA1018S2N3A | B Series | 3-speed PSC motor | Multi-pos. | A1 | No Cooling Coil | 18 | Stripped wire | 2 row hot water coil without Pump &Valve | 120V, 60 Hz, 1 ph. | A | Not Applicable | Not Applicable | 1/3 | 3.2 | Not Applicable | 120 | 120 V, 60 Hz, 1 Ph | Not Applicable | 40 VA, Class 2 | 3/4 | 3/8 | 4 | No cooling coil | 600 | 600 | Hot water Coil
BCOMA1018S2N4A | B Series | 3-speed PSC motor | Multi-pos. | A1 | No Cooling Coil | 18 | Stripped wire | 2 row hot water coil without Pump &Valve | 120V, 60 Hz, 1 ph. & 130°F aquastat | A | Not Applicable | Not Applicable | 1/3 | 3.2 | Not Applicable | 120 | 120 V, 60 Hz, 1 Ph | Not Applicable | 40 VA, Class 2 | 3/4 | 3/8 | 4 | No cooling coil | 600 | 600 | Hot water Coil
BCOMA1018S3N3A | B Series | 3-speed PSC motor | Multi-pos. | A1 | No Cooling Coil | 18 | Stripped wire | 3 row hot water coil without Pump &Valve | 120V, 60 Hz, 1 ph. | A | Not Applicable | Not Applicable | 1/3 | 3.2 | Not Applicable | 120 | 120 V, 60 Hz, 1 Ph | Not Applicable | 40 VA, Class 2 | 3/4 | 3/8 | 4 | No cooling coil | 600 | 600 | Hot water Coil
BCOMA1018S3N4A | B Series | 3-speed PSC motor | Multi-pos. | A1 | No Cooling Coil | 18 | Stripped wire | 3 row hot water coil without Pump &Valve | 120V, 60 Hz, 1 ph. & 130°F aquastat | A | Not Applicable | Not Applicable | 1/3 | 3.2 | Not Applicable | 120 | 120 V, 60 Hz, 1 Ph | Not Applicable | 40 VA, Class 2 | 3/4 | 3/8 | 4 | No cooling coil | 600 | 600 | Hot water Coil
BCOMA1024S001A | B Series | 3-speed PSC motor | Multi-pos. | A1 | No Cooling Coil | 24 | Stripped wire | No heat | 208/240V, 60 Hz, 1 ph. | A | Not Applicable | Not Applicable | 1/3 | 1.8 | Not Applicable | 120 | 208/240 V, 60 Hz, 1 Ph | Not Applicable | 40 VA, Class 2 | 3/4 | 3/8 | 4 | No cooling coil | 800 | 800 | No heat
BCOMA1024S003A | B Series | 3-speed PSC motor | Multi-pos. | A1 | No Cooling Coil | 24 | Stripped wire | No heat | 120V, 60 Hz, 1 ph. | A | Not Applicable | Not Applicable | 1/3 | 3.2 | Not Applicable | 120 | 120 V, 60 Hz, 1 Ph | Not Applicable | 40 VA, Class 2 | 3/4 | 3/8 | 4 | No cooling coil | 800 | 800 | No heat
BCOMA1024S004A | B Series | 3-speed PSC motor | Multi-pos. | A1 | No Cooling Coil | 24 | Stripped wire | No heat | 120V, 60 Hz, 1 ph. & 130°F aquastat | A | Not Applicable | Not Applicable | 1/3 | 3.2 | Not Applicable | 120 | 120 V, 60 Hz, 1 Ph | Not Applicable | 40 VA, Class 2 | 3/4 | 3/8 | 4 | No cooling coil | 800 | 800 | No heat
BCOMA1024S2P3A | B Series | 3-speed PSC motor | Multi-pos. | A1 | No Cooling Coil | 24 | Stripped wire | 2 row hot water coil with Pump &Valve | 120V, 60 Hz, 1 ph. | A | Not Applicable | Not Applicable | 1/3 | 3.2 | Not Applicable | 120 | 120 V, 60 Hz, 1 Ph | Not Applicable | 40 VA, Class 2 | 3/4 | 3/8 | 4 | No cooling coil | 800 | 800 | Hot water Coil
BCOMA1024S2P4A | B Series | 3-speed PSC motor | Multi-pos. | A1 | No Cooling Coil | 24 | Stripped wire | 2 row hot water coil with Pump &Valve | 120V, 60 Hz, 1 ph. & 130°F aquastat | A | Not Applicable | Not Applicable | 1/3 | 3.2 | Not Applicable | 120 | 120 V, 60 Hz, 1 Ph | Not Applicable | 40 VA, Class 2 | 3/4 | 3/8 | 4 | No cooling coil | 800 | 800 | Hot water Coil
BCOMA1024S3P3A | B Series | 3-speed PSC motor | Multi-pos. | A1 | No Cooling Coil | 24 | Stripped wire | 3 row hot water coil with Pump &Valve | 120V, 60 Hz, 1 ph. | A | Not Applicable | Not Applicable | 1/3 | 3.2 | Not Applicable | 120 | 120 V, 60 Hz, 1 Ph | Not Applicable | 40 VA, Class 2 | 3/4 | 3/8 | 4 | No cooling coil | 800 | 800 | Hot water Coil
BCOMA1024S3P4A | B Series | 3-speed PSC motor | Multi-pos. | A1 | No Cooling Coil | 24 | Stripped wire | 3 row hot water coil with Pump &Valve | 120V, 60 Hz, 1 ph. & 130°F aquastat | A | Not Applicable | Not Applicable | 1/3 | 3.2 | Not Applicable | 120 | 120 V, 60 Hz, 1 Ph | Not Applicable | 40 VA, Class 2 | 3/4 | 3/8 | 4 | No cooling coil | 800 | 800 | Hot water Coil
BCOMA1024S2N3A | B Series | 3-speed PSC motor | Multi-pos. | A1 | No Cooling Coil | 24 | Stripped wire | 2 row hot water coil without Pump &Valve | 120V, 60 Hz, 1 ph. | A | Not Applicable | Not Applicable | 1/3 | 3.2 | Not Applicable | 120 | 120 V, 60 Hz, 1 Ph | Not Applicable | 40 VA, Class 2 | 3/4 | 3/8 | 4 | No cooling coil | 800 | 800 | Hot water Coil
BCOMA1024S2N4A | B Series | 3-speed PSC motor | Multi-pos. | A1 | No Cooling Coil | 24 | Stripped wire | 2 row hot water coil without Pump &Valve | 120V, 60 Hz, 1 ph. & 130°F aquastat | A | Not Applicable | Not Applicable | 1/3 | 3.2 | Not Applicable | 120 | 120 V, 60 Hz, 1 Ph | Not Applicable | 40 VA, Class 2 | 3/4 | 3/8 | 4 | No cooling coil | 800 | 800 | Hot water Coil
BCOMA1024S3N3A | B Series | 3-speed PSC motor | Multi-pos. | A1 | No Cooling Coil | 24 | Stripped wire | 3 row hot water coil without Pump &Valve | 120V, 60 Hz, 1 ph. | A | Not Applicable | Not Applicable | 1/3 | 3.2 | Not Applicable | 120 | 120 V, 60 Hz, 1 Ph | Not Applicable | 40 VA, Class 2 | 3/4 | 3/8 | 4 | No cooling coil | 800 | 800 | Hot water Coil
BCOMA1024S3N4A | B Series | 3-speed PSC motor | Multi-pos. | A1 | No Cooling Coil | 24 | Stripped wire | 3 row hot water coil without Pump &Valve | 120V, 60 Hz, 1 ph. & 130°F aquastat | A | Not Applicable | Not Applicable | 1/3 | 3.2 | Not Applicable | 120 | 120 V, 60 Hz, 1 Ph | Not Applicable | 40 VA, Class 2 | 3/4 | 3/8 | 4 | No cooling coil | 800 | 800 | Hot water Coil
BCOMA1112S001A | B Series | 3-speed PSC motor | Multi-pos. | A1 | Piston (R-410A) | 12 | Stripped wire | No heat | 208/240V, 60 Hz, 1 ph. | A | R-410A | Piston | 1/3 | 1.8 | Not Applicable | 120 | 208/240 V, 60 Hz, 1 Ph | Not Applicable | 40 VA, Class 2 | 3/4 | 3/8 | 4 | No cooling coil | 400 | 400 | No heat
BCOMA1112S003A | B Series | 3-speed PSC motor | Multi-pos. | A1 | Piston (R-410A) | 12 | Stripped wire | No heat | 120V, 60 Hz, 1 ph. | A | R-410A | Piston | 1/3 | 2 | Not Applicable | 120 | 120 V, 60 Hz, 1 Ph | Not Applicable | 40 VA, Class 2 | 3/4 | 3/8 | 4 | No cooling coil | 400 | 400 | No heat
BCOMA1112S004A | B Series | 3-speed PSC motor | Multi-pos. | A1 | Piston (R-410A) | 12 | Stripped wire | No heat | 120V, 60 Hz, 1 ph. & 130°F aquastat | A | R-410A | Piston | 1/3 | 2 | Not Applicable | 120 | 120 V, 60 Hz, 1 Ph | Not Applicable | 40 VA, Class 2 | 3/4 | 3/8 | 4 | No cooling coil | 400 | 400 | No heat
BCOMA1112S2P3A | B Series | 3-speed PSC motor | Multi-pos. | A1 | Piston (R-410A) | 12 | Stripped wire | 2 row hot water coil with Pump &Valve | 120V, 60 Hz, 1 ph. | A | R-410A | Piston | 1/3 | 2 | Not Applicable | 120 | 120 V, 60 Hz, 1 Ph | Not Applicable | 40 VA, Class 2 | 3/4 | 3/8 | 4 | No cooling coil | 400 | 400 | Hot water Coil
BCOMA1112S2P4A | B Series | 3-speed PSC motor | Multi-pos. | A1 | Piston (R-410A) | 12 | Stripped wire | 2 row hot water coil with Pump &Valve | 120V, 60 Hz, 1 ph. & 130°F aquastat | A | R-410A | Piston | 1/3 | 2 | Not Applicable | 120 | 120 V, 60 Hz, 1 Ph | Not Applicable | 40 VA, Class 2 | 3/4 | 3/8 | 4 | No cooling coil | 400 | 400 | Hot water Coil
BCOMA1112S3P3A | B Series | 3-speed PSC motor | Multi-pos. | A1 | Piston (R-410A) | 12 | Stripped wire | 3 row hot water coil with Pump &Valve | 120V, 60 Hz, 1 ph. | A | R-410A | Piston | 1/3 | 2 | Not Applicable | 120 | 120 V, 60 Hz, 1 Ph | Not Applicable | 40 VA, Class 2 | 3/4 | 3/8 | 4 | No cooling coil | 400 | 400 | Hot water Coil
BCOMA1112S3P4A | B Series | 3-speed PSC motor | Multi-pos. | A1 | Piston (R-410A) | 12 | Stripped wire | 3 row hot water coil with Pump &Valve | 120V, 60 Hz, 1 ph. & 130°F aquastat | A | R-410A | Piston | 1/3 | 2 | Not Applicable | 120 | 120 V, 60 Hz, 1 Ph | Not Applicable | 40 VA, Class 2 | 3/4 | 3/8 | 4 | No cooling coil | 400 | 400 | Hot water Coil
BCOMA1112S2N3A | B Series | 3-speed PSC motor | Multi-pos. | A1 | Piston (R-410A) | 12 | Stripped wire | 2 row hot water coil without Pump &Valve | 120V, 60 Hz, 1 ph. | A | R-410A | Piston | 1/3 | 2 | Not Applicable | 120 | 120 V, 60 Hz, 1 Ph | Not Applicable | 40 VA, Class 2 | 3/4 | 3/8 | 4 | No cooling coil | 400 | 400 | Hot water Coil
BCOMA1112S2N4A | B Series | 3-speed PSC motor | Multi-pos. | A1 | Piston (R-410A) | 12 | Stripped wire | 2 row hot water coil without Pump &Valve | 120V, 60 Hz, 1 ph. & 130°F aquastat | A | R-410A | Piston | 1/3 | 2 | Not Applicable | 120 | 120 V, 60 Hz, 1 Ph | Not Applicable | 40 VA, Class 2 | 3/4 | 3/8 | 4 | No cooling coil | 400 | 400 | Hot water Coil
BCOMA1112S3N3A | B Series | 3-speed PSC motor | Multi-pos. | A1 | Piston (R-410A) | 12 | Stripped wire | 3 row hot water coil without Pump &Valve | 120V, 60 Hz, 1 ph. | A | R-410A | Piston | 1/3 | 2 | Not Applicable | 120 | 120 V, 60 Hz, 1 Ph | Not Applicable | 40 VA, Class 2 | 3/4 | 3/8 | 4 | No cooling coil | 400 | 400 | Hot water Coil
BCOMA1112S3N4A | B Series | 3-speed PSC motor | Multi-pos. | A1 | Piston (R-410A) | 12 | Stripped wire | 3 row hot water coil without Pump &Valve | 120V, 60 Hz, 1 ph. & 130°F aquastat | A | R-410A | Piston | 1/3 | 2 | Not Applicable | 120 | 120 V, 60 Hz, 1 Ph | Not Applicable | 40 VA, Class 2 | 3/4 | 3/8 | 4 | No cooling coil | 400 | 400 | Hot water Coil
BCOMA1118S001A | B Series | 3-speed PSC motor | Multi-pos. | A1 | Piston (R-410A) | 18 | Stripped wire | No heat | 208/240V, 60 Hz, 1 ph. | A | R-410A | Piston | 1/3 | 1.8 | Not Applicable | 120 | 208/240 V, 60 Hz, 1 Ph | Not Applicable | 40 VA, Class 2 | 3/4 | 3/8 | 4 | No cooling coil | 600 | 600 | No heat
BCOMA1118S003A | B Series | 3-speed PSC motor | Multi-pos. | A1 | Piston (R-410A) | 18 | Stripped wire | No heat | 120V, 60 Hz, 1 ph. | A | R-410A | Piston | 1/3 | 3.2 | Not Applicable | 120 | 120 V, 60 Hz, 1 Ph | Not Applicable | 40 VA, Class 2 | 3/4 | 3/8 | 4 | No cooling coil | 600 | 600 | No heat
BCOMA1118S004A | B Series | 3-speed PSC motor | Multi-pos. | A1 | Piston (R-410A) | 18 | Stripped wire | No heat | 120V, 60 Hz, 1 ph. & 130°F aquastat | A | R-410A | Piston | 1/3 | 3.2 | Not Applicable | 120 | 120 V, 60 Hz, 1 Ph | Not Applicable | 40 VA, Class 2 | 3/4 | 3/8 | 4 | No cooling coil | 600 | 600 | No heat
BCOMA1118S2P3A | B Series | 3-speed PSC motor | Multi-pos. | A1 | Piston (R-410A) | 18 | Stripped wire | 2 row hot water coil with Pump &Valve | 120V, 60 Hz, 1 ph. | A | R-410A | Piston | 1/3 | 3.2 | Not Applicable | 120 | 120 V, 60 Hz, 1 Ph | Not Applicable | 40 VA, Class 2 | 3/4 | 3/8 | 4 | No cooling coil | 600 | 600 | Hot water Coil
BCOMA1118S2P4A | B Series | 3-speed PSC motor | Multi-pos. | A1 | Piston (R-410A) | 18 | Stripped wire | 2 row hot water coil with Pump &Valve | 120V, 60 Hz, 1 ph. & 130°F aquastat | A | R-410A | Piston | 1/3 | 3.2 | Not Applicable | 120 | 120 V, 60 Hz, 1 Ph | Not Applicable | 40 VA, Class 2 | 3/4 | 3/8 | 4 | No cooling coil | 600 | 600 | Hot water Coil
BCOMA1118S3P3A | B Series | 3-speed PSC motor | Multi-pos. | A1 | Piston (R-410A) | 18 | Stripped wire | 3 row hot water coil with Pump &Valve | 120V, 60 Hz, 1 ph. | A | R-410A | Piston | 1/3 | 3.2 | Not Applicable | 120 | 120 V, 60 Hz, 1 Ph | Not Applicable | 40 VA, Class 2 | 3/4 | 3/8 | 4 | No cooling coil | 600 | 600 | Hot water Coil
BCOMA1118S3P4A | B Series | 3-speed PSC motor | Multi-pos. | A1 | Piston (R-410A) | 18 | Stripped wire | 3 row hot water coil with Pump &Valve | 120V, 60 Hz, 1 ph. & 130°F aquastat | A | R-410A | Piston | 1/3 | 3.2 | Not Applicable | 120 | 120 V, 60 Hz, 1 Ph | Not Applicable | 40 VA, Class 2 | 3/4 | 3/8 | 4 | No cooling coil | 600 | 600 | Hot water Coil
BCOMA1118S2N3A | B Series | 3-speed PSC motor | Multi-pos. | A1 | Piston (R-410A) | 18 | Stripped wire | 2 row hot water coil without Pump &Valve | 120V, 60 Hz, 1 ph. | A | R-410A | Piston | 1/3 | 3.2 | Not Applicable | 120 | 120 V, 60 Hz, 1 Ph | Not Applicable | 40 VA, Class 2 | 3/4 | 3/8 | 4 | No cooling coil | 600 | 600 | Hot water Coil
BCOMA1118S2N4A | B Series | 3-speed PSC motor | Multi-pos. | A1 | Piston (R-410A) | 18 | Stripped wire | 2 row hot water coil without Pump &Valve | 120V, 60 Hz, 1 ph. & 130°F aquastat | A | R-410A | Piston | 1/3 | 3.2 | Not Applicable | 120 | 120 V, 60 Hz, 1 Ph | Not Applicable | 40 VA, Class 2 | 3/4 | 3/8 | 4 | No cooling coil | 600 | 600 | Hot water Coil
BCOMA1118S3N3A | B Series | 3-speed PSC motor | Multi-pos. | A1 | Piston (R-410A) | 18 | Stripped wire | 3 row hot water coil without Pump &Valve | 120V, 60 Hz, 1 ph. | A | R-410A | Piston | 1/3 | 3.2 | Not Applicable | 120 | 120 V, 60 Hz, 1 Ph | Not Applicable | 40 VA, Class 2 | 3/4 | 3/8 | 4 | No cooling coil | 600 | 600 | Hot water Coil
BCOMA1118S3N4A | B Series | 3-speed PSC motor | Multi-pos. | A1 | Piston (R-410A) | 18 | Stripped wire | 3 row hot water coil without Pump &Valve | 120V, 60 Hz, 1 ph. & 130°F aquastat | A | R-410A | Piston | 1/3 | 3.2 | Not Applicable | 120 | 120 V, 60 Hz, 1 Ph | Not Applicable | 40 VA, Class 2 | 3/4 | 3/8 | 4 | No cooling coil | 600 | 600 | Hot water Coil
BCOMA1124S001A | B Series | 3-speed PSC motor | Multi-pos. | A1 | Piston (R-410A) | 24 | Stripped wire | No heat | 208/240V, 60 Hz, 1 ph. | A | R-410A | Piston | 1/3 | 1.8 | Not Applicable | 120 | 208/240 V, 60 Hz, 1 Ph | Not Applicable | 40 VA, Class 2 | 3/4 | 3/8 | 4 | No cooling coil | 800 | 800 | No heat
BCOMA1124S003A | B Series | 3-speed PSC motor | Multi-pos. | A1 | Piston (R-410A) | 24 | Stripped wire | No heat | 120V, 60 Hz, 1 ph. | A | R-410A | Piston | 1/3 | 3.2 | Not Applicable | 120 | 120 V, 60 Hz, 1 Ph | Not Applicable | 40 VA, Class 2 | 3/4 | 3/8 | 4 | No cooling coil | 800 | 800 | No heat
BCOMA1124S004A | B Series | 3-speed PSC motor | Multi-pos. | A1 | Piston (R-410A) | 24 | Stripped wire | No heat | 120V, 60 Hz, 1 ph. & 130°F aquastat | A | R-410A | Piston | 1/3 | 3.2 | Not Applicable | 120 | 120 V, 60 Hz, 1 Ph | Not Applicable | 40 VA, Class 2 | 3/4 | 3/8 | 4 | No cooling coil | 800 | 800 | No heat
BCOMA1124S2P3A | B Series | 3-speed PSC motor | Multi-pos. | A1 | Piston (R-410A) | 24 | Stripped wire | 2 row hot water coil with Pump &Valve | 120V, 60 Hz, 1 ph. | A | R-410A | Piston | 1/3 | 3.2 | Not Applicable | 120 | 120 V, 60 Hz, 1 Ph | Not Applicable | 40 VA, Class 2 | 3/4 | 3/8 | 4 | No cooling coil | 800 | 800 | Hot water Coil
BCOMA1124S2P4A | B Series | 3-speed PSC motor | Multi-pos. | A1 | Piston (R-410A) | 24 | Stripped wire | 2 row hot water coil with Pump &Valve | 120V, 60 Hz, 1 ph. & 130°F aquastat | A | R-410A | Piston | 1/3 | 3.2 | Not Applicable | 120 | 120 V, 60 Hz, 1 Ph | Not Applicable | 40 VA, Class 2 | 3/4 | 3/8 | 4 | No cooling coil | 800 | 800 | Hot water Coil
BCOMA1124S3P3A | B Series | 3-speed PSC motor | Multi-pos. | A1 | Piston (R-410A) | 24 | Stripped wire | 3 row hot water coil with Pump &Valve | 120V, 60 Hz, 1 ph. | A | R-410A | Piston | 1/3 | 3.2 | Not Applicable | 120 | 120 V, 60 Hz, 1 Ph | Not Applicable | 40 VA, Class 2 | 3/4 | 3/8 | 4 | No cooling coil | 800 | 800 | Hot water Coil
BCOMA1124S3P4A | B Series | 3-speed PSC motor | Multi-pos. | A1 | Piston (R-410A) | 24 | Stripped wire | 3 row hot water coil with Pump &Valve | 120V, 60 Hz, 1 ph. & 130°F aquastat | A | R-410A | Piston | 1/3 | 3.2 | Not Applicable | 120 | 120 V, 60 Hz, 1 Ph | Not Applicable | 40 VA, Class 2 | 3/4 | 3/8 | 4 | No cooling coil | 800 | 800 | Hot water Coil
BCOMA1124S2N3A | B Series | 3-speed PSC motor | Multi-pos. | A1 | Piston (R-410A) | 24 | Stripped wire | 2 row hot water coil without Pump &Valve | 120V, 60 Hz, 1 ph. | A | R-410A | Piston | 1/3 | 3.2 | Not Applicable | 120 | 120 V, 60 Hz, 1 Ph | Not Applicable | 40 VA, Class 2 | 3/4 | 3/8 | 4 | No cooling coil | 800 | 800 | Hot water Coil
BCOMA1124S2N4A | B Series | 3-speed PSC motor | Multi-pos. | A1 | Piston (R-410A) | 24 | Stripped wire | 2 row hot water coil without Pump &Valve | 120V, 60 Hz, 1 ph. & 130°F aquastat | A | R-410A | Piston | 1/3 | 3.2 | Not Applicable | 120 | 120 V, 60 Hz, 1 Ph | Not Applicable | 40 VA, Class 2 | 3/4 | 3/8 | 4 | No cooling coil | 800 | 800 | Hot water Coil
BCOMA1124S3N3A | B Series | 3-speed PSC motor | Multi-pos. | A1 | Piston (R-410A) | 24 | Stripped wire | 3 row hot water coil without Pump &Valve | 120V, 60 Hz, 1 ph. | A | R-410A | Piston | 1/3 | 3.2 | Not Applicable | 120 | 120 V, 60 Hz, 1 Ph | Not Applicable | 40 VA, Class 2 | 3/4 | 3/8 | 4 | No cooling coil | 800 | 800 | Hot water Coil
BCOMA1124S3N4A | B Series | 3-speed PSC motor | Multi-pos. | A1 | Piston (R-410A) | 24 | Stripped wire | 3 row hot water coil without Pump &Valve | 120V, 60 Hz, 1 ph. & 130°F aquastat | A | R-410A | Piston | 1/3 | 3.2 | Not Applicable | 120 | 120 V, 60 Hz, 1 Ph | Not Applicable | 40 VA, Class 2 | 3/4 | 3/8 | 4 | No cooling coil | 800 | 800 | Hot water Coil
BCOMA1712S001A | B Series | 3-speed PSC motor | Multi-pos. | A1 | Bleed HP-A/C TXV (R-410A) | 12 | Stripped wire | No heat | 208/240V, 60 Hz, 1 ph. | A | R-410A | Bleed HP-A/C TXV | 1/3 | 1.8 | Not Applicable | 120 | 208/240 V, 60 Hz, 1 Ph | Not Applicable | 40 VA, Class 2 | 3/4 | 3/8 | 4 | No cooling coil | 400 | 400 | No heat
BCOMA1712S003A | B Series | 3-speed PSC motor | Multi-pos. | A1 | Bleed HP-A/C TXV (R-410A) | 12 | Stripped wire | No heat | 120V, 60 Hz, 1 ph. | A | R-410A | Bleed HP-A/C TXV | 1/3 | 2 | Not Applicable | 120 | 120 V, 60 Hz, 1 Ph | Not Applicable | 40 VA, Class 2 | 3/4 | 3/8 | 4 | No cooling coil | 400 | 400 | No heat
BCOMA1712S004A | B Series | 3-speed PSC motor | Multi-pos. | A1 | Bleed HP-A/C TXV (R-410A) | 12 | Stripped wire | No heat | 120V, 60 Hz, 1 ph. & 130°F aquastat | A | R-410A | Bleed HP-A/C TXV | 1/3 | 2 | Not Applicable | 120 | 120 V, 60 Hz, 1 Ph | Not Applicable | 40 VA, Class 2 | 3/4 | 3/8 | 4 | No cooling coil | 400 | 400 | No heat
BCOMA1712S2P3A | B Series | 3-speed PSC motor | Multi-pos. | A1 | Bleed HP-A/C TXV (R-410A) | 12 | Stripped wire | 2 row hot water coil with Pump &Valve | 120V, 60 Hz, 1 ph. | A | R-410A | Bleed HP-A/C TXV | 1/3 | 2 | Not Applicable | 120 | 120 V, 60 Hz, 1 Ph | Not Applicable | 40 VA, Class 2 | 3/4 | 3/8 | 4 | No cooling coil | 400 | 400 | Hot water Coil
BCOMA1712S2P4A | B Series | 3-speed PSC motor | Multi-pos. | A1 | Bleed HP-A/C TXV (R-410A) | 12 | Stripped wire | 2 row hot water coil with Pump &Valve | 120V, 60 Hz, 1 ph. & 130°F aquastat | A | R-410A | Bleed HP-A/C TXV | 1/3 | 2 | Not Applicable | 120 | 120 V, 60 Hz, 1 Ph | Not Applicable | 40 VA, Class 2 | 3/4 | 3/8 | 4 | No cooling coil | 400 | 400 | Hot water Coil
BCOMA1712S3P3A | B Series | 3-speed PSC motor | Multi-pos. | A1 | Bleed HP-A/C TXV (R-410A) | 12 | Stripped wire | 3 row hot water coil with Pump &Valve | 120V, 60 Hz, 1 ph. | A | R-410A | Bleed HP-A/C TXV | 1/3 | 2 | Not Applicable | 120 | 120 V, 60 Hz, 1 Ph | Not Applicable | 40 VA, Class 2 | 3/4 | 3/8 | 4 | No cooling coil | 400 | 400 | Hot water Coil
BCOMA1712S3P4A | B Series | 3-speed PSC motor | Multi-pos. | A1 | Bleed HP-A/C TXV (R-410A) | 12 | Stripped wire | 3 row hot water coil with Pump &Valve | 120V, 60 Hz, 1 ph. & 130°F aquastat | A | R-410A | Bleed HP-A/C TXV | 1/3 | 2 | Not Applicable | 120 | 120 V, 60 Hz, 1 Ph | Not Applicable | 40 VA, Class 2 | 3/4 | 3/8 | 4 | No cooling coil | 400 | 400 | Hot water Coil
BCOMA1712S2N3A | B Series | 3-speed PSC motor | Multi-pos. | A1 | Bleed HP-A/C TXV (R-410A) | 12 | Stripped wire | 2 row hot water coil without Pump &Valve | 120V, 60 Hz, 1 ph. | A | R-410A | Bleed HP-A/C TXV | 1/3 | 2 | Not Applicable | 120 | 120 V, 60 Hz, 1 Ph | Not Applicable | 40 VA, Class 2 | 3/4 | 3/8 | 4 | No cooling coil | 400 | 400 | Hot water Coil
BCOMA1712S2N4A | B Series | 3-speed PSC motor | Multi-pos. | A1 | Bleed HP-A/C TXV (R-410A) | 12 | Stripped wire | 2 row hot water coil without Pump &Valve | 120V, 60 Hz, 1 ph. & 130°F aquastat | A | R-410A | Bleed HP-A/C TXV | 1/3 | 2 | Not Applicable | 120 | 120 V, 60 Hz, 1 Ph | Not Applicable | 40 VA, Class 2 | 3/4 | 3/8 | 4 | No cooling coil | 400 | 400 | Hot water Coil
BCOMA1712S3N3A | B Series | 3-speed PSC motor | Multi-pos. | A1 | Bleed HP-A/C TXV (R-410A) | 12 | Stripped wire | 3 row hot water coil without Pump &Valve | 120V, 60 Hz, 1 ph. | A | R-410A | Bleed HP-A/C TXV | 1/3 | 2 | Not Applicable | 120 | 120 V, 60 Hz, 1 Ph | Not Applicable | 40 VA, Class 2 | 3/4 | 3/8 | 4 | No cooling coil | 400 | 400 | Hot water Coil
BCOMA1712S3N4A | B Series | 3-speed PSC motor | Multi-pos. | A1 | Bleed HP-A/C TXV (R-410A) | 12 | Stripped wire | 3 row hot water coil without Pump &Valve | 120V, 60 Hz, 1 ph. & 130°F aquastat | A | R-410A | Bleed HP-A/C TXV | 1/3 | 2 | Not Applicable | 120 | 120 V, 60 Hz, 1 Ph | Not Applicable | 40 VA, Class 2 | 3/4 | 3/8 | 4 | No cooling coil | 400 | 400 | Hot water Coil
BCOMA1718S001A | B Series | 3-speed PSC motor | Multi-pos. | A1 | Bleed HP-A/C TXV (R-410A) | 18 | Stripped wire | No heat | 208/240V, 60 Hz, 1 ph. | A | R-410A | Bleed HP-A/C TXV | 1/3 | 1.8 | Not Applicable | 120 | 208/240 V, 60 Hz, 1 Ph | Not Applicable | 40 VA, Class 2 | 3/4 | 3/8 | 4 | No cooling coil | 600 | 600 | No heat
BCOMA1718S003A | B Series | 3-speed PSC motor | Multi-pos. | A1 | Bleed HP-A/C TXV (R-410A) | 18 | Stripped wire | No heat | 120V, 60 Hz, 1 ph. | A | R-410A | Bleed HP-A/C TXV | 1/3 | 3.2 | Not Applicable | 120 | 120 V, 60 Hz, 1 Ph | Not Applicable | 40 VA, Class 2 | 3/4 | 3/8 | 4 | No cooling coil | 600 | 600 | No heat
BCOMA1718S004A | B Series | 3-speed PSC motor | Multi-pos. | A1 | Bleed HP-A/C TXV (R-410A) | 18 | Stripped wire | No heat | 120V, 60 Hz, 1 ph. & 130°F aquastat | A | R-410A | Bleed HP-A/C TXV | 1/3 | 3.2 | Not Applicable | 120 | 120 V, 60 Hz, 1 Ph | Not Applicable | 40 VA, Class 2 | 3/4 | 3/8 | 4 | No cooling coil | 600 | 600 | No heat
BCOMA1718S2P3A | B Series | 3-speed PSC motor | Multi-pos. | A1 | Bleed HP-A/C TXV (R-410A) | 18 | Stripped wire | 2 row hot water coil with Pump &Valve | 120V, 60 Hz, 1 ph. | A | R-410A | Bleed HP-A/C TXV | 1/3 | 3.2 | Not Applicable | 120 | 120 V, 60 Hz, 1 Ph | Not Applicable | 40 VA, Class 2 | 3/4 | 3/8 | 4 | No cooling coil | 600 | 600 | Hot water Coil
BCOMA1718S2P4A | B Series | 3-speed PSC motor | Multi-pos. | A1 | Bleed HP-A/C TXV (R-410A) | 18 | Stripped wire | 2 row hot water coil with Pump &Valve | 120V, 60 Hz, 1 ph. & 130°F aquastat | A | R-410A | Bleed HP-A/C TXV | 1/3 | 3.2 | Not Applicable | 120 | 120 V, 60 Hz, 1 Ph | Not Applicable | 40 VA, Class 2 | 3/4 | 3/8 | 4 | No cooling coil | 600 | 600 | Hot water Coil
BCOMA1718S3P3A | B Series | 3-speed PSC motor | Multi-pos. | A1 | Bleed HP-A/C TXV (R-410A) | 18 | Stripped wire | 3 row hot water coil with Pump &Valve | 120V, 60 Hz, 1 ph. | A | R-410A | Bleed HP-A/C TXV | 1/3 | 3.2 | Not Applicable | 120 | 120 V, 60 Hz, 1 Ph | Not Applicable | 40 VA, Class 2 | 3/4 | 3/8 | 4 | No cooling coil | 600 | 600 | Hot water Coil
BCOMA1718S3P4A | B Series | 3-speed PSC motor | Multi-pos. | A1 | Bleed HP-A/C TXV (R-410A) | 18 | Stripped wire | 3 row hot water coil with Pump &Valve | 120V, 60 Hz, 1 ph. & 130°F aquastat | A | R-410A | Bleed HP-A/C TXV | 1/3 | 3.2 | Not Applicable | 120 | 120 V, 60 Hz, 1 Ph | Not Applicable | 40 VA, Class 2 | 3/4 | 3/8 | 4 | No cooling coil | 600 | 600 | Hot water Coil
BCOMA1718S2N3A | B Series | 3-speed PSC motor | Multi-pos. | A1 | Bleed HP-A/C TXV (R-410A) | 18 | Stripped wire | 2 row hot water coil without Pump &Valve | 120V, 60 Hz, 1 ph. | A | R-410A | Bleed HP-A/C TXV | 1/3 | 3.2 | Not Applicable | 120 | 120 V, 60 Hz, 1 Ph | Not Applicable | 40 VA, Class 2 | 3/4 | 3/8 | 4 | No cooling coil | 600 | 600 | Hot water Coil
BCOMA1718S2N4A | B Series | 3-speed PSC motor | Multi-pos. | A1 | Bleed HP-A/C TXV (R-410A) | 18 | Stripped wire | 2 row hot water coil without Pump &Valve | 120V, 60 Hz, 1 ph. & 130°F aquastat | A | R-410A | Bleed HP-A/C TXV | 1/3 | 3.2 | Not Applicable | 120 | 120 V, 60 Hz, 1 Ph | Not Applicable | 40 VA, Class 2 | 3/4 | 3/8 | 4 | No cooling coil | 600 | 600 | Hot water Coil
BCOMA1718S3N3A | B Series | 3-speed PSC motor | Multi-pos. | A1 | Bleed HP-A/C TXV (R-410A) | 18 | Stripped wire | 3 row hot water coil without Pump &Valve | 120V, 60 Hz, 1 ph. | A | R-410A | Bleed HP-A/C TXV | 1/3 | 3.2 | Not Applicable | 120 | 120 V, 60 Hz, 1 Ph | Not Applicable | 40 VA, Class 2 | 3/4 | 3/8 | 4 | No cooling coil | 600 | 600 | Hot water Coil
BCOMA1718S3N4A | B Series | 3-speed PSC motor | Multi-pos. | A1 | Bleed HP-A/C TXV (R-410A) | 18 | Stripped wire | 3 row hot water coil without Pump &Valve | 120V, 60 Hz, 1 ph. & 130°F aquastat | A | R-410A | Bleed HP-A/C TXV | 1/3 | 3.2 | Not Applicable | 120 | 120 V, 60 Hz, 1 Ph | Not Applicable | 40 VA, Class 2 | 3/4 | 3/8 | 4 | No cooling coil | 600 | 600 | Hot water Coil
BCOMA1724S001A | B Series | 3-speed PSC motor | Multi-pos. | A1 | Bleed HP-A/C TXV (R-410A) | 24 | Stripped wire | No heat | 208/240V, 60 Hz, 1 ph. | A | R-410A | Bleed HP-A/C TXV | 1/3 | 1.8 | Not Applicable | 120 | 208/240 V, 60 Hz, 1 Ph | Not Applicable | 40 VA, Class 2 | 3/4 | 3/8 | 4 | No cooling coil | 800 | 800 | No heat
BCOMA1724S003A | B Series | 3-speed PSC motor | Multi-pos. | A1 | Bleed HP-A/C TXV (R-410A) | 24 | Stripped wire | No heat | 120V, 60 Hz, 1 ph. | A | R-410A | Bleed HP-A/C TXV | 1/3 | 3.2 | Not Applicable | 120 | 120 V, 60 Hz, 1 Ph | Not Applicable | 40 VA, Class 2 | 3/4 | 3/8 | 4 | No cooling coil | 800 | 800 | No heat
BCOMA1724S004A | B Series | 3-speed PSC motor | Multi-pos. | A1 | Bleed HP-A/C TXV (R-410A) | 24 | Stripped wire | No heat | 120V, 60 Hz, 1 ph. & 130°F aquastat | A | R-410A | Bleed HP-A/C TXV | 1/3 | 3.2 | Not Applicable | 120 | 120 V, 60 Hz, 1 Ph | Not Applicable | 40 VA, Class 2 | 3/4 | 3/8 | 4 | No cooling coil | 800 | 800 | No heat
BCOMA1724S2P3A | B Series | 3-speed PSC motor | Multi-pos. | A1 | Bleed HP-A/C TXV (R-410A) | 24 | Stripped wire | 2 row hot water coil with Pump &Valve | 120V, 60 Hz, 1 ph. | A | R-410A | Bleed HP-A/C TXV | 1/3 | 3.2 | Not Applicable | 120 | 120 V, 60 Hz, 1 Ph | Not Applicable | 40 VA, Class 2 | 3/4 | 3/8 | 4 | No cooling coil | 800 | 800 | Hot water Coil
BCOMA1724S2P4A | B Series | 3-speed PSC motor | Multi-pos. | A1 | Bleed HP-A/C TXV (R-410A) | 24 | Stripped wire | 2 row hot water coil with Pump &Valve | 120V, 60 Hz, 1 ph. & 130°F aquastat | A | R-410A | Bleed HP-A/C TXV | 1/3 | 3.2 | Not Applicable | 120 | 120 V, 60 Hz, 1 Ph | Not Applicable | 40 VA, Class 2 | 3/4 | 3/8 | 4 | No cooling coil | 800 | 800 | Hot water Coil
BCOMA1724S3P3A | B Series | 3-speed PSC motor | Multi-pos. | A1 | Bleed HP-A/C TXV (R-410A) | 24 | Stripped wire | 3 row hot water coil with Pump &Valve | 120V, 60 Hz, 1 ph. | A | R-410A | Bleed HP-A/C TXV | 1/3 | 3.2 | Not Applicable | 120 | 120 V, 60 Hz, 1 Ph | Not Applicable | 40 VA, Class 2 | 3/4 | 3/8 | 4 | No cooling coil | 800 | 800 | Hot water Coil
BCOMA1724S3P4A | B Series | 3-speed PSC motor | Multi-pos. | A1 | Bleed HP-A/C TXV (R-410A) | 24 | Stripped wire | 3 row hot water coil with Pump &Valve | 120V, 60 Hz, 1 ph. & 130°F aquastat | A | R-410A | Bleed HP-A/C TXV | 1/3 | 3.2 | Not Applicable | 120 | 120 V, 60 Hz, 1 Ph | Not Applicable | 40 VA, Class 2 | 3/4 | 3/8 | 4 | No cooling coil | 800 | 800 | Hot water Coil
BCOMA1724S2N3A | B Series | 3-speed PSC motor | Multi-pos. | A1 | Bleed HP-A/C TXV (R-410A) | 24 | Stripped wire | 2 row hot water coil without Pump &Valve | 120V, 60 Hz, 1 ph. | A | R-410A | Bleed HP-A/C TXV | 1/3 | 3.2 | Not Applicable | 120 | 120 V, 60 Hz, 1 Ph | Not Applicable | 40 VA, Class 2 | 3/4 | 3/8 | 4 | No cooling coil | 800 | 800 | Hot water Coil
BCOMA1724S2N4A | B Series | 3-speed PSC motor | Multi-pos. | A1 | Bleed HP-A/C TXV (R-410A) | 24 | Stripped wire | 2 row hot water coil without Pump &Valve | 120V, 60 Hz, 1 ph. & 130°F aquastat | A | R-410A | Bleed HP-A/C TXV | 1/3 | 3.2 | Not Applicable | 120 | 120 V, 60 Hz, 1 Ph | Not Applicable | 40 VA, Class 2 | 3/4 | 3/8 | 4 | No cooling coil | 800 | 800 | Hot water Coil
BCOMA1724S3N3A | B Series | 3-speed PSC motor | Multi-pos. | A1 | Bleed HP-A/C TXV (R-410A) | 24 | Stripped wire | 3 row hot water coil without Pump &Valve | 120V, 60 Hz, 1 ph. | A | R-410A | Bleed HP-A/C TXV | 1/3 | 3.2 | Not Applicable | 120 | 120 V, 60 Hz, 1 Ph | Not Applicable | 40 VA, Class 2 | 3/4 | 3/8 | 4 | No cooling coil | 800 | 800 | Hot water Coil
BCOMA1724S3N4A | B Series | 3-speed PSC motor | Multi-pos. | A1 | Bleed HP-A/C TXV (R-410A) | 24 | Stripped wire | 3 row hot water coil without Pump &Valve | 120V, 60 Hz, 1 ph. & 130°F aquastat | A | R-410A | Bleed HP-A/C TXV | 1/3 | 3.2 | Not Applicable | 120 | 120 V, 60 Hz, 1 Ph | Not Applicable | 40 VA, Class 2 | 3/4 | 3/8 | 4 | No cooling coil | 800 | 800 | Hot water Coil
BCOMA1912S001A | B Series | 3-speed PSC motor | Multi-pos. | A1 | Non-bleed HP-A/C TXV (R-410A) | 12 | Stripped wire | No heat | 208/240V, 60 Hz, 1 ph. | A | R-410A | Non-bleed HP-A/C TXV | 1/3 | 1.8 | Not Applicable | 120 | 208/240 V, 60 Hz, 1 Ph | Not Applicable | 40 VA, Class 2 | 3/4 | 3/8 | 4 | No cooling coil | 400 | 400 | No heat
BCOMA1912S003A | B Series | 3-speed PSC motor | Multi-pos. | A1 | Non-bleed HP-A/C TXV (R-410A) | 12 | Stripped wire | No heat | 120V, 60 Hz, 1 ph. | A | R-410A | Non-bleed HP-A/C TXV | 1/3 | 2 | Not Applicable | 120 | 120 V, 60 Hz, 1 Ph | Not Applicable | 40 VA, Class 2 | 3/4 | 3/8 | 4 | No cooling coil | 400 | 400 | No heat
BCOMA1912S004A | B Series | 3-speed PSC motor | Multi-pos. | A1 | Non-bleed HP-A/C TXV (R-410A) | 12 | Stripped wire | No heat | 120V, 60 Hz, 1 ph. & 130°F aquastat | A | R-410A | Non-bleed HP-A/C TXV | 1/3 | 2 | Not Applicable | 120 | 120 V, 60 Hz, 1 Ph | Not Applicable | 40 VA, Class 2 | 3/4 | 3/8 | 4 | No cooling coil | 400 | 400 | No heat
BCOMA1912S2P3A | B Series | 3-speed PSC motor | Multi-pos. | A1 | Non-bleed HP-A/C TXV (R-410A) | 12 | Stripped wire | 2 row hot water coil with Pump &Valve | 120V, 60 Hz, 1 ph. | A | R-410A | Non-bleed HP-A/C TXV | 1/3 | 2 | Not Applicable | 120 | 120 V, 60 Hz, 1 Ph | Not Applicable | 40 VA, Class 2 | 3/4 | 3/8 | 4 | No cooling coil | 400 | 400 | Hot water Coil
BCOMA1912S2P4A | B Series | 3-speed PSC motor | Multi-pos. | A1 | Non-bleed HP-A/C TXV (R-410A) | 12 | Stripped wire | 2 row hot water coil with Pump &Valve | 120V, 60 Hz, 1 ph. & 130°F aquastat | A | R-410A | Non-bleed HP-A/C TXV | 1/3 | 2 | Not Applicable | 120 | 120 V, 60 Hz, 1 Ph | Not Applicable | 40 VA, Class 2 | 3/4 | 3/8 | 4 | No cooling coil | 400 | 400 | Hot water Coil
BCOMA1912S3P3A | B Series | 3-speed PSC motor | Multi-pos. | A1 | Non-bleed HP-A/C TXV (R-410A) | 12 | Stripped wire | 3 row hot water coil with Pump &Valve | 120V, 60 Hz, 1 ph. | A | R-410A | Non-bleed HP-A/C TXV | 1/3 | 2 | Not Applicable | 120 | 120 V, 60 Hz, 1 Ph | Not Applicable | 40 VA, Class 2 | 3/4 | 3/8 | 4 | No cooling coil | 400 | 400 | Hot water Coil
BCOMA1912S3P4A | B Series | 3-speed PSC motor | Multi-pos. | A1 | Non-bleed HP-A/C TXV (R-410A) | 12 | Stripped wire | 3 row hot water coil with Pump &Valve | 120V, 60 Hz, 1 ph. & 130°F aquastat | A | R-410A | Non-bleed HP-A/C TXV | 1/3 | 2 | Not Applicable | 120 | 120 V, 60 Hz, 1 Ph | Not Applicable | 40 VA, Class 2 | 3/4 | 3/8 | 4 | No cooling coil | 400 | 400 | Hot water Coil
BCOMA1912S2N3A | B Series | 3-speed PSC motor | Multi-pos. | A1 | Non-bleed HP-A/C TXV (R-410A) | 12 | Stripped wire | 2 row hot water coil without Pump &Valve | 120V, 60 Hz, 1 ph. | A | R-410A | Non-bleed HP-A/C TXV | 1/3 | 2 | Not Applicable | 120 | 120 V, 60 Hz, 1 Ph | Not Applicable | 40 VA, Class 2 | 3/4 | 3/8 | 4 | No cooling coil | 400 | 400 | Hot water Coil
BCOMA1912S2N4A | B Series | 3-speed PSC motor | Multi-pos. | A1 | Non-bleed HP-A/C TXV (R-410A) | 12 | Stripped wire | 2 row hot water coil without Pump &Valve | 120V, 60 Hz, 1 ph. & 130°F aquastat | A | R-410A | Non-bleed HP-A/C TXV | 1/3 | 2 | Not Applicable | 120 | 120 V, 60 Hz, 1 Ph | Not Applicable | 40 VA, Class 2 | 3/4 | 3/8 | 4 | No cooling coil | 400 | 400 | Hot water Coil
BCOMA1912S3N3A | B Series | 3-speed PSC motor | Multi-pos. | A1 | Non-bleed HP-A/C TXV (R-410A) | 12 | Stripped wire | 3 row hot water coil without Pump &Valve | 120V, 60 Hz, 1 ph. | A | R-410A | Non-bleed HP-A/C TXV | 1/3 | 2 | Not Applicable | 120 | 120 V, 60 Hz, 1 Ph | Not Applicable | 40 VA, Class 2 | 3/4 | 3/8 | 4 | No cooling coil | 400 | 400 | Hot water Coil
BCOMA1912S3N4A | B Series | 3-speed PSC motor | Multi-pos. | A1 | Non-bleed HP-A/C TXV (R-410A) | 12 | Stripped wire | 3 row hot water coil without Pump &Valve | 120V, 60 Hz, 1 ph. & 130°F aquastat | A | R-410A | Non-bleed HP-A/C TXV | 1/3 | 2 | Not Applicable | 120 | 120 V, 60 Hz, 1 Ph | Not Applicable | 40 VA, Class 2 | 3/4 | 3/8 | 4 | No cooling coil | 400 | 400 | Hot water Coil
BCOMA1918S001A | B Series | 3-speed PSC motor | Multi-pos. | A1 | Non-bleed HP-A/C TXV (R-410A) | 18 | Stripped wire | No heat | 208/240V, 60 Hz, 1 ph. | A | R-410A | Non-bleed HP-A/C TXV | 1/3 | 1.8 | Not Applicable | 120 | 208/240 V, 60 Hz, 1 Ph | Not Applicable | 40 VA, Class 2 | 3/4 | 3/8 | 4 | No cooling coil | 600 | 600 | No heat
BCOMA1918S003A | B Series | 3-speed PSC motor | Multi-pos. | A1 | Non-bleed HP-A/C TXV (R-410A) | 18 | Stripped wire | No heat | 120V, 60 Hz, 1 ph. | A | R-410A | Non-bleed HP-A/C TXV | 1/3 | 3.2 | Not Applicable | 120 | 120 V, 60 Hz, 1 Ph | Not Applicable | 40 VA, Class 2 | 3/4 | 3/8 | 4 | No cooling coil | 600 | 600 | No heat
BCOMA1918S004A | B Series | 3-speed PSC motor | Multi-pos. | A1 | Non-bleed HP-A/C TXV (R-410A) | 18 | Stripped wire | No heat | 120V, 60 Hz, 1 ph. & 130°F aquastat | A | R-410A | Non-bleed HP-A/C TXV | 1/3 | 3.2 | Not Applicable | 120 | 120 V, 60 Hz, 1 Ph | Not Applicable | 40 VA, Class 2 | 3/4 | 3/8 | 4 | No cooling coil | 600 | 600 | No heat
BCOMA1918S2P3A | B Series | 3-speed PSC motor | Multi-pos. | A1 | Non-bleed HP-A/C TXV (R-410A) | 18 | Stripped wire | 2 row hot water coil with Pump &Valve | 120V, 60 Hz, 1 ph. | A | R-410A | Non-bleed HP-A/C TXV | 1/3 | 3.2 | Not Applicable | 120 | 120 V, 60 Hz, 1 Ph | Not Applicable | 40 VA, Class 2 | 3/4 | 3/8 | 4 | No cooling coil | 600 | 600 | Hot water Coil
BCOMA1918S2P4A | B Series | 3-speed PSC motor | Multi-pos. | A1 | Non-bleed HP-A/C TXV (R-410A) | 18 | Stripped wire | 2 row hot water coil with Pump &Valve | 120V, 60 Hz, 1 ph. & 130°F aquastat | A | R-410A | Non-bleed HP-A/C TXV | 1/3 | 3.2 | Not Applicable | 120 | 120 V, 60 Hz, 1 Ph | Not Applicable | 40 VA, Class 2 | 3/4 | 3/8 | 4 | No cooling coil | 600 | 600 | Hot water Coil
BCOMA1918S3P3A | B Series | 3-speed PSC motor | Multi-pos. | A1 | Non-bleed HP-A/C TXV (R-410A) | 18 | Stripped wire | 3 row hot water coil with Pump &Valve | 120V, 60 Hz, 1 ph. | A | R-410A | Non-bleed HP-A/C TXV | 1/3 | 3.2 | Not Applicable | 120 | 120 V, 60 Hz, 1 Ph | Not Applicable | 40 VA, Class 2 | 3/4 | 3/8 | 4 | No cooling coil | 600 | 600 | Hot water Coil
BCOMA1918S3P4A | B Series | 3-speed PSC motor | Multi-pos. | A1 | Non-bleed HP-A/C TXV (R-410A) | 18 | Stripped wire | 3 row hot water coil with Pump &Valve | 120V, 60 Hz, 1 ph. & 130°F aquastat | A | R-410A | Non-bleed HP-A/C TXV | 1/3 | 3.2 | Not Applicable | 120 | 120 V, 60 Hz, 1 Ph | Not Applicable | 40 VA, Class 2 | 3/4 | 3/8 | 4 | No cooling coil | 600 | 600 | Hot water Coil
BCOMA1918S2N3A | B Series | 3-speed PSC motor | Multi-pos. | A1 | Non-bleed HP-A/C TXV (R-410A) | 18 | Stripped wire | 2 row hot water coil without Pump &Valve | 120V, 60 Hz, 1 ph. | A | R-410A | Non-bleed HP-A/C TXV | 1/3 | 3.2 | Not Applicable | 120 | 120 V, 60 Hz, 1 Ph | Not Applicable | 40 VA, Class 2 | 3/4 | 3/8 | 4 | No cooling coil | 600 | 600 | Hot water Coil
BCOMA1918S2N4A | B Series | 3-speed PSC motor | Multi-pos. | A1 | Non-bleed HP-A/C TXV (R-410A) | 18 | Stripped wire | 2 row hot water coil without Pump &Valve | 120V, 60 Hz, 1 ph. & 130°F aquastat | A | R-410A | Non-bleed HP-A/C TXV | 1/3 | 3.2 | Not Applicable | 120 | 120 V, 60 Hz, 1 Ph | Not Applicable | 40 VA, Class 2 | 3/4 | 3/8 | 4 | No cooling coil | 600 | 600 | Hot water Coil
BCOMA1918S3N3A | B Series | 3-speed PSC motor | Multi-pos. | A1 | Non-bleed HP-A/C TXV (R-410A) | 18 | Stripped wire | 3 row hot water coil without Pump &Valve | 120V, 60 Hz, 1 ph. | A | R-410A | Non-bleed HP-A/C TXV | 1/3 | 3.2 | Not Applicable | 120 | 120 V, 60 Hz, 1 Ph | Not Applicable | 40 VA, Class 2 | 3/4 | 3/8 | 4 | No cooling coil | 600 | 600 | Hot water Coil
BCOMA1918S3N4A | B Series | 3-speed PSC motor | Multi-pos. | A1 | Non-bleed HP-A/C TXV (R-410A) | 18 | Stripped wire | 3 row hot water coil without Pump &Valve | 120V, 60 Hz, 1 ph. & 130°F aquastat | A | R-410A | Non-bleed HP-A/C TXV | 1/3 | 3.2 | Not Applicable | 120 | 120 V, 60 Hz, 1 Ph | Not Applicable | 40 VA, Class 2 | 3/4 | 3/8 | 4 | No cooling coil | 600 | 600 | Hot water Coil
BCOMA1924S001A | B Series | 3-speed PSC motor | Multi-pos. | A1 | Non-bleed HP-A/C TXV (R-410A) | 24 | Stripped wire | No heat | 208/240V, 60 Hz, 1 ph. | A | R-410A | Non-bleed HP-A/C TXV | 1/3 | 1.8 | Not Applicable | 120 | 208/240 V, 60 Hz, 1 Ph | Not Applicable | 40 VA, Class 2 | 3/4 | 3/8 | 4 | No cooling coil | 800 | 800 | No heat
BCOMA1924S003A | B Series | 3-speed PSC motor | Multi-pos. | A1 | Non-bleed HP-A/C TXV (R-410A) | 24 | Stripped wire | No heat | 120V, 60 Hz, 1 ph. | A | R-410A | Non-bleed HP-A/C TXV | 1/3 | 3.2 | Not Applicable | 120 | 120 V, 60 Hz, 1 Ph | Not Applicable | 40 VA, Class 2 | 3/4 | 3/8 | 4 | No cooling coil | 800 | 800 | No heat
BCOMA1924S004A | B Series | 3-speed PSC motor | Multi-pos. | A1 | Non-bleed HP-A/C TXV (R-410A) | 24 | Stripped wire | No heat | 120V, 60 Hz, 1 ph. & 130°F aquastat | A | R-410A | Non-bleed HP-A/C TXV | 1/3 | 3.2 | Not Applicable | 120 | 120 V, 60 Hz, 1 Ph | Not Applicable | 40 VA, Class 2 | 3/4 | 3/8 | 4 | No cooling coil | 800 | 800 | No heat
BCOMA1924S2P3A | B Series | 3-speed PSC motor | Multi-pos. | A1 | Non-bleed HP-A/C TXV (R-410A) | 24 | Stripped wire | 2 row hot water coil with Pump &Valve | 120V, 60 Hz, 1 ph. | A | R-410A | Non-bleed HP-A/C TXV | 1/3 | 3.2 | Not Applicable | 120 | 120 V, 60 Hz, 1 Ph | Not Applicable | 40 VA, Class 2 | 3/4 | 3/8 | 4 | No cooling coil | 800 | 800 | Hot water Coil
BCOMA1924S2P4A | B Series | 3-speed PSC motor | Multi-pos. | A1 | Non-bleed HP-A/C TXV (R-410A) | 24 | Stripped wire | 2 row hot water coil with Pump &Valve | 120V, 60 Hz, 1 ph. & 130°F aquastat | A | R-410A | Non-bleed HP-A/C TXV | 1/3 | 3.2 | Not Applicable | 120 | 120 V, 60 Hz, 1 Ph | Not Applicable | 40 VA, Class 2 | 3/4 | 3/8 | 4 | No cooling coil | 800 | 800 | Hot water Coil
BCOMA1924S3P3A | B Series | 3-speed PSC motor | Multi-pos. | A1 | Non-bleed HP-A/C TXV (R-410A) | 24 | Stripped wire | 3 row hot water coil with Pump &Valve | 120V, 60 Hz, 1 ph. | A | R-410A | Non-bleed HP-A/C TXV | 1/3 | 3.2 | Not Applicable | 120 | 120 V, 60 Hz, 1 Ph | Not Applicable | 40 VA, Class 2 | 3/4 | 3/8 | 4 | No cooling coil | 800 | 800 | Hot water Coil
BCOMA1924S3P4A | B Series | 3-speed PSC motor | Multi-pos. | A1 | Non-bleed HP-A/C TXV (R-410A) | 24 | Stripped wire | 3 row hot water coil with Pump &Valve | 120V, 60 Hz, 1 ph. & 130°F aquastat | A | R-410A | Non-bleed HP-A/C TXV | 1/3 | 3.2 | Not Applicable | 120 | 120 V, 60 Hz, 1 Ph | Not Applicable | 40 VA, Class 2 | 3/4 | 3/8 | 4 | No cooling coil | 800 | 800 | Hot water Coil
BCOMA1924S2N3A | B Series | 3-speed PSC motor | Multi-pos. | A1 | Non-bleed HP-A/C TXV (R-410A) | 24 | Stripped wire | 2 row hot water coil without Pump &Valve | 120V, 60 Hz, 1 ph. | A | R-410A | Non-bleed HP-A/C TXV | 1/3 | 3.2 | Not Applicable | 120 | 120 V, 60 Hz, 1 Ph | Not Applicable | 40 VA, Class 2 | 3/4 | 3/8 | 4 | No cooling coil | 800 | 800 | Hot water Coil
BCOMA1924S2N4A | B Series | 3-speed PSC motor | Multi-pos. | A1 | Non-bleed HP-A/C TXV (R-410A) | 24 | Stripped wire | 2 row hot water coil without Pump &Valve | 120V, 60 Hz, 1 ph. & 130°F aquastat | A | R-410A | Non-bleed HP-A/C TXV | 1/3 | 3.2 | Not Applicable | 120 | 120 V, 60 Hz, 1 Ph | Not Applicable | 40 VA, Class 2 | 3/4 | 3/8 | 4 | No cooling coil | 800 | 800 | Hot water Coil
BCOMA1924S3N3A | B Series | 3-speed PSC motor | Multi-pos. | A1 | Non-bleed HP-A/C TXV (R-410A) | 24 | Stripped wire | 3 row hot water coil without Pump &Valve | 120V, 60 Hz, 1 ph. | A | R-410A | Non-bleed HP-A/C TXV | 1/3 | 3.2 | Not Applicable | 120 | 120 V, 60 Hz, 1 Ph | Not Applicable | 40 VA, Class 2 | 3/4 | 3/8 | 4 | No cooling coil | 800 | 800 | Hot water Coil
BCOMA1924S3N4A | B Series | 3-speed PSC motor | Multi-pos. | A1 | Non-bleed HP-A/C TXV (R-410A) | 24 | Stripped wire | 3 row hot water coil without Pump &Valve | 120V, 60 Hz, 1 ph. & 130°F aquastat | A | R-410A | Non-bleed HP-A/C TXV | 1/3 | 3.2 | Not Applicable | 120 | 120 V, 60 Hz, 1 Ph | Not Applicable | 40 VA, Class 2 | 3/4 | 3/8 | 4 | No cooling coil | 800 | 800 | Hot water Coil
BCOMA2012S001A | B Series | 3-speed PSC motor | Multi-pos. | A2 | No Cooling Coil | 12 | Stripped wire | No heat | 208/240V, 60 Hz, 1 ph. | A | Not Applicable | Not Applicable | 1/3 | 1.8 | Not Applicable | 120 | 208/240 V, 60 Hz, 1 Ph | Not Applicable | 40 VA, Class 2 | 3/4 | 3/8 | 4 | No cooling coil | 400 | 400 | No heat
BCOMA2012S003A | B Series | 3-speed PSC motor | Multi-pos. | A2 | No Cooling Coil | 12 | Stripped wire | No heat | 120V, 60 Hz, 1 ph. | A | Not Applicable | Not Applicable | 1/3 | 2 | Not Applicable | 120 | 120 V, 60 Hz, 1 Ph | Not Applicable | 40 VA, Class 2 | 3/4 | 3/8 | 4 | No cooling coil | 400 | 400 | No heat
BCOMA2012S004A | B Series | 3-speed PSC motor | Multi-pos. | A2 | No Cooling Coil | 12 | Stripped wire | No heat | 120V, 60 Hz, 1 ph. & 130°F aquastat | A | Not Applicable | Not Applicable | 1/3 | 2 | Not Applicable | 120 | 120 V, 60 Hz, 1 Ph | Not Applicable | 40 VA, Class 2 | 3/4 | 3/8 | 4 | No cooling coil | 400 | 400 | No heat
BCOMA2012S2P3A | B Series | 3-speed PSC motor | Multi-pos. | A2 | No Cooling Coil | 12 | Stripped wire | 2 row hot water coil with Pump &Valve | 120V, 60 Hz, 1 ph. | A | Not Applicable | Not Applicable | 1/3 | 2 | Not Applicable | 120 | 120 V, 60 Hz, 1 Ph | Not Applicable | 40 VA, Class 2 | 3/4 | 3/8 | 4 | No cooling coil | 400 | 400 | Hot water Coil
BCOMA2012S2P4A | B Series | 3-speed PSC motor | Multi-pos. | A2 | No Cooling Coil | 12 | Stripped wire | 2 row hot water coil with Pump &Valve | 120V, 60 Hz, 1 ph. & 130°F aquastat | A | Not Applicable | Not Applicable | 1/3 | 2 | Not Applicable | 120 | 120 V, 60 Hz, 1 Ph | Not Applicable | 40 VA, Class 2 | 3/4 | 3/8 | 4 | No cooling coil | 400 | 400 | Hot water Coil
BCOMA2012S3P3A | B Series | 3-speed PSC motor | Multi-pos. | A2 | No Cooling Coil | 12 | Stripped wire | 3 row hot water coil with Pump &Valve | 120V, 60 Hz, 1 ph. | A | Not Applicable | Not Applicable | 1/3 | 2 | Not Applicable | 120 | 120 V, 60 Hz, 1 Ph | Not Applicable | 40 VA, Class 2 | 3/4 | 3/8 | 4 | No cooling coil | 400 | 400 | Hot water Coil
BCOMA2012S3P4A | B Series | 3-speed PSC motor | Multi-pos. | A2 | No Cooling Coil | 12 | Stripped wire | 3 row hot water coil with Pump &Valve | 120V, 60 Hz, 1 ph. & 130°F aquastat | A | Not Applicable | Not Applicable | 1/3 | 2 | Not Applicable | 120 | 120 V, 60 Hz, 1 Ph | Not Applicable | 40 VA, Class 2 | 3/4 | 3/8 | 4 | No cooling coil | 400 | 400 | Hot water Coil
BCOMA2012S2N3A | B Series | 3-speed PSC motor | Multi-pos. | A2 | No Cooling Coil | 12 | Stripped wire | 2 row hot water coil without Pump &Valve | 120V, 60 Hz, 1 ph. | A | Not Applicable | Not Applicable | 1/3 | 2 | Not Applicable | 120 | 120 V, 60 Hz, 1 Ph | Not Applicable | 40 VA, Class 2 | 3/4 | 3/8 | 4 | No cooling coil | 400 | 400 | Hot water Coil
BCOMA2012S2N4A | B Series | 3-speed PSC motor | Multi-pos. | A2 | No Cooling Coil | 12 | Stripped wire | 2 row hot water coil without Pump &Valve | 120V, 60 Hz, 1 ph. & 130°F aquastat | A | Not Applicable | Not Applicable | 1/3 | 2 | Not Applicable | 120 | 120 V, 60 Hz, 1 Ph | Not Applicable | 40 VA, Class 2 | 3/4 | 3/8 | 4 | No cooling coil | 400 | 400 | Hot water Coil
BCOMA2012S3N3A | B Series | 3-speed PSC motor | Multi-pos. | A2 | No Cooling Coil | 12 | Stripped wire | 3 row hot water coil without Pump &Valve | 120V, 60 Hz, 1 ph. | A | Not Applicable | Not Applicable | 1/3 | 2 | Not Applicable | 120 | 120 V, 60 Hz, 1 Ph | Not Applicable | 40 VA, Class 2 | 3/4 | 3/8 | 4 | No cooling coil | 400 | 400 | Hot water Coil
BCOMA2012S3N4A | B Series | 3-speed PSC motor | Multi-pos. | A2 | No Cooling Coil | 12 | Stripped wire | 3 row hot water coil without Pump &Valve | 120V, 60 Hz, 1 ph. & 130°F aquastat | A | Not Applicable | Not Applicable | 1/3 | 2 | Not Applicable | 120 | 120 V, 60 Hz, 1 Ph | Not Applicable | 40 VA, Class 2 | 3/4 | 3/8 | 4 | No cooling coil | 400 | 400 | Hot water Coil
BCOMA2018S001A | B Series | 3-speed PSC motor | Multi-pos. | A2 | No Cooling Coil | 18 | Stripped wire | No heat | 208/240V, 60 Hz, 1 ph. | A | Not Applicable | Not Applicable | 1/3 | 1.8 | Not Applicable | 120 | 208/240 V, 60 Hz, 1 Ph | Not Applicable | 40 VA, Class 2 | 3/4 | 3/8 | 4 | No cooling coil | 600 | 600 | No heat
BCOMA2018S003A | B Series | 3-speed PSC motor | Multi-pos. | A2 | No Cooling Coil | 18 | Stripped wire | No heat | 120V, 60 Hz, 1 ph. | A | Not Applicable | Not Applicable | 1/3 | 3.2 | Not Applicable | 120 | 120 V, 60 Hz, 1 Ph | Not Applicable | 40 VA, Class 2 | 3/4 | 3/8 | 4 | No cooling coil | 600 | 600 | No heat
BCOMA2018S004A | B Series | 3-speed PSC motor | Multi-pos. | A2 | No Cooling Coil | 18 | Stripped wire | No heat | 120V, 60 Hz, 1 ph. & 130°F aquastat | A | Not Applicable | Not Applicable | 1/3 | 3.2 | Not Applicable | 120 | 120 V, 60 Hz, 1 Ph | Not Applicable | 40 VA, Class 2 | 3/4 | 3/8 | 4 | No cooling coil | 600 | 600 | No heat
BCOMA2018S2P3A | B Series | 3-speed PSC motor | Multi-pos. | A2 | No Cooling Coil | 18 | Stripped wire | 2 row hot water coil with Pump &Valve | 120V, 60 Hz, 1 ph. | A | Not Applicable | Not Applicable | 1/3 | 3.2 | Not Applicable | 120 | 120 V, 60 Hz, 1 Ph | Not Applicable | 40 VA, Class 2 | 3/4 | 3/8 | 4 | No cooling coil | 600 | 600 | Hot water Coil
BCOMA2018S2P4A | B Series | 3-speed PSC motor | Multi-pos. | A2 | No Cooling Coil | 18 | Stripped wire | 2 row hot water coil with Pump &Valve | 120V, 60 Hz, 1 ph. & 130°F aquastat | A | Not Applicable | Not Applicable | 1/3 | 3.2 | Not Applicable | 120 | 120 V, 60 Hz, 1 Ph | Not Applicable | 40 VA, Class 2 | 3/4 | 3/8 | 4 | No cooling coil | 600 | 600 | Hot water Coil
BCOMA2018S3P3A | B Series | 3-speed PSC motor | Multi-pos. | A2 | No Cooling Coil | 18 | Stripped wire | 3 row hot water coil with Pump &Valve | 120V, 60 Hz, 1 ph. | A | Not Applicable | Not Applicable | 1/3 | 3.2 | Not Applicable | 120 | 120 V, 60 Hz, 1 Ph | Not Applicable | 40 VA, Class 2 | 3/4 | 3/8 | 4 | No cooling coil | 600 | 600 | Hot water Coil
BCOMA2018S3P4A | B Series | 3-speed PSC motor | Multi-pos. | A2 | No Cooling Coil | 18 | Stripped wire | 3 row hot water coil with Pump &Valve | 120V, 60 Hz, 1 ph. & 130°F aquastat | A | Not Applicable | Not Applicable | 1/3 | 3.2 | Not Applicable | 120 | 120 V, 60 Hz, 1 Ph | Not Applicable | 40 VA, Class 2 | 3/4 | 3/8 | 4 | No cooling coil | 600 | 600 | Hot water Coil
BCOMA2018S2N3A | B Series | 3-speed PSC motor | Multi-pos. | A2 | No Cooling Coil | 18 | Stripped wire | 2 row hot water coil without Pump &Valve | 120V, 60 Hz, 1 ph. | A | Not Applicable | Not Applicable | 1/3 | 3.2 | Not Applicable | 120 | 120 V, 60 Hz, 1 Ph | Not Applicable | 40 VA, Class 2 | 3/4 | 3/8 | 4 | No cooling coil | 600 | 600 | Hot water Coil
BCOMA2018S2N4A | B Series | 3-speed PSC motor | Multi-pos. | A2 | No Cooling Coil | 18 | Stripped wire | 2 row hot water coil without Pump &Valve | 120V, 60 Hz, 1 ph. & 130°F aquastat | A | Not Applicable | Not Applicable | 1/3 | 3.2 | Not Applicable | 120 | 120 V, 60 Hz, 1 Ph | Not Applicable | 40 VA, Class 2 | 3/4 | 3/8 | 4 | No cooling coil | 600 | 600 | Hot water Coil
BCOMA2018S3N3A | B Series | 3-speed PSC motor | Multi-pos. | A2 | No Cooling Coil | 18 | Stripped wire | 3 row hot water coil without Pump &Valve | 120V, 60 Hz, 1 ph. | A | Not Applicable | Not Applicable | 1/3 | 3.2 | Not Applicable | 120 | 120 V, 60 Hz, 1 Ph | Not Applicable | 40 VA, Class 2 | 3/4 | 3/8 | 4 | No cooling coil | 600 | 600 | Hot water Coil
BCOMA2018S3N4A | B Series | 3-speed PSC motor | Multi-pos. | A2 | No Cooling Coil | 18 | Stripped wire | 3 row hot water coil without Pump &Valve | 120V, 60 Hz, 1 ph. & 130°F aquastat | A | Not Applicable | Not Applicable | 1/3 | 3.2 | Not Applicable | 120 | 120 V, 60 Hz, 1 Ph | Not Applicable | 40 VA, Class 2 | 3/4 | 3/8 | 4 | No cooling coil | 600 | 600 | Hot water Coil
BCOMA2024S001A | B Series | 3-speed PSC motor | Multi-pos. | A2 | No Cooling Coil | 24 | Stripped wire | No heat | 208/240V, 60 Hz, 1 ph. | A | Not Applicable | Not Applicable | 1/3 | 1.8 | Not Applicable | 120 | 208/240 V, 60 Hz, 1 Ph | Not Applicable | 40 VA, Class 2 | 3/4 | 3/8 | 4 | No cooling coil | 800 | 800 | No heat
BCOMA2024S003A | B Series | 3-speed PSC motor | Multi-pos. | A2 | No Cooling Coil | 24 | Stripped wire | No heat | 120V, 60 Hz, 1 ph. | A | Not Applicable | Not Applicable | 1/3 | 3.2 | Not Applicable | 120 | 120 V, 60 Hz, 1 Ph | Not Applicable | 40 VA, Class 2 | 3/4 | 3/8 | 4 | No cooling coil | 800 | 800 | No heat
BCOMA2024S004A | B Series | 3-speed PSC motor | Multi-pos. | A2 | No Cooling Coil | 24 | Stripped wire | No heat | 120V, 60 Hz, 1 ph. & 130°F aquastat | A | Not Applicable | Not Applicable | 1/3 | 3.2 | Not Applicable | 120 | 120 V, 60 Hz, 1 Ph | Not Applicable | 40 VA, Class 2 | 3/4 | 3/8 | 4 | No cooling coil | 800 | 800 | No heat
BCOMA2024S2P3A | B Series | 3-speed PSC motor | Multi-pos. | A2 | No Cooling Coil | 24 | Stripped wire | 2 row hot water coil with Pump &Valve | 120V, 60 Hz, 1 ph. | A | Not Applicable | Not Applicable | 1/3 | 3.2 | Not Applicable | 120 | 120 V, 60 Hz, 1 Ph | Not Applicable | 40 VA, Class 2 | 3/4 | 3/8 | 4 | No cooling coil | 800 | 800 | Hot water Coil
BCOMA2024S2P4A | B Series | 3-speed PSC motor | Multi-pos. | A2 | No Cooling Coil | 24 | Stripped wire | 2 row hot water coil with Pump &Valve | 120V, 60 Hz, 1 ph. & 130°F aquastat | A | Not Applicable | Not Applicable | 1/3 | 3.2 | Not Applicable | 120 | 120 V, 60 Hz, 1 Ph | Not Applicable | 40 VA, Class 2 | 3/4 | 3/8 | 4 | No cooling coil | 800 | 800 | Hot water Coil
BCOMA2024S3P3A | B Series | 3-speed PSC motor | Multi-pos. | A2 | No Cooling Coil | 24 | Stripped wire | 3 row hot water coil with Pump &Valve | 120V, 60 Hz, 1 ph. | A | Not Applicable | Not Applicable | 1/3 | 3.2 | Not Applicable | 120 | 120 V, 60 Hz, 1 Ph | Not Applicable | 40 VA, Class 2 | 3/4 | 3/8 | 4 | No cooling coil | 800 | 800 | Hot water Coil
BCOMA2024S3P4A | B Series | 3-speed PSC motor | Multi-pos. | A2 | No Cooling Coil | 24 | Stripped wire | 3 row hot water coil with Pump &Valve | 120V, 60 Hz, 1 ph. & 130°F aquastat | A | Not Applicable | Not Applicable | 1/3 | 3.2 | Not Applicable | 120 | 120 V, 60 Hz, 1 Ph | Not Applicable | 40 VA, Class 2 | 3/4 | 3/8 | 4 | No cooling coil | 800 | 800 | Hot water Coil
BCOMA2024S2N3A | B Series | 3-speed PSC motor | Multi-pos. | A2 | No Cooling Coil | 24 | Stripped wire | 2 row hot water coil without Pump &Valve | 120V, 60 Hz, 1 ph. | A | Not Applicable | Not Applicable | 1/3 | 3.2 | Not Applicable | 120 | 120 V, 60 Hz, 1 Ph | Not Applicable | 40 VA, Class 2 | 3/4 | 3/8 | 4 | No cooling coil | 800 | 800 | Hot water Coil
BCOMA2024S2N4A | B Series | 3-speed PSC motor | Multi-pos. | A2 | No Cooling Coil | 24 | Stripped wire | 2 row hot water coil without Pump &Valve | 120V, 60 Hz, 1 ph. & 130°F aquastat | A | Not Applicable | Not Applicable | 1/3 | 3.2 | Not Applicable | 120 | 120 V, 60 Hz, 1 Ph | Not Applicable | 40 VA, Class 2 | 3/4 | 3/8 | 4 | No cooling coil | 800 | 800 | Hot water Coil
BCOMA2024S3N3A | B Series | 3-speed PSC motor | Multi-pos. | A2 | No Cooling Coil | 24 | Stripped wire | 3 row hot water coil without Pump &Valve | 120V, 60 Hz, 1 ph. | A | Not Applicable | Not Applicable | 1/3 | 3.2 | Not Applicable | 120 | 120 V, 60 Hz, 1 Ph | Not Applicable | 40 VA, Class 2 | 3/4 | 3/8 | 4 | No cooling coil | 800 | 800 | Hot water Coil
BCOMA2024S3N4A | B Series | 3-speed PSC motor | Multi-pos. | A2 | No Cooling Coil | 24 | Stripped wire | 3 row hot water coil without Pump &Valve | 120V, 60 Hz, 1 ph. & 130°F aquastat | A | Not Applicable | Not Applicable | 1/3 | 3.2 | Not Applicable | 120 | 120 V, 60 Hz, 1 Ph | Not Applicable | 40 VA, Class 2 | 3/4 | 3/8 | 4 | No cooling coil | 800 | 800 | Hot water Coil
BCOMA2112S001A | B Series | 3-speed PSC motor | Multi-pos. | A2 | Piston (R-410A) | 12 | Stripped wire | No heat | 208/240V, 60 Hz, 1 ph. | A | R-410A | Piston | 1/3 | 1.8 | Not Applicable | 120 | 208/240 V, 60 Hz, 1 Ph | Not Applicable | 40 VA, Class 2 | 3/4 | 3/8 | 4 | No cooling coil | 400 | 400 | No heat
BCOMA2112S003A | B Series | 3-speed PSC motor | Multi-pos. | A2 | Piston (R-410A) | 12 | Stripped wire | No heat | 120V, 60 Hz, 1 ph. | A | R-410A | Piston | 1/3 | 2 | Not Applicable | 120 | 120 V, 60 Hz, 1 Ph | Not Applicable | 40 VA, Class 2 | 3/4 | 3/8 | 4 | No cooling coil | 400 | 400 | No heat
BCOMA2112S004A | B Series | 3-speed PSC motor | Multi-pos. | A2 | Piston (R-410A) | 12 | Stripped wire | No heat | 120V, 60 Hz, 1 ph. & 130°F aquastat | A | R-410A | Piston | 1/3 | 2 | Not Applicable | 120 | 120 V, 60 Hz, 1 Ph | Not Applicable | 40 VA, Class 2 | 3/4 | 3/8 | 4 | No cooling coil | 400 | 400 | No heat
BCOMA2112S2P3A | B Series | 3-speed PSC motor | Multi-pos. | A2 | Piston (R-410A) | 12 | Stripped wire | 2 row hot water coil with Pump &Valve | 120V, 60 Hz, 1 ph. | A | R-410A | Piston | 1/3 | 2 | Not Applicable | 120 | 120 V, 60 Hz, 1 Ph | Not Applicable | 40 VA, Class 2 | 3/4 | 3/8 | 4 | No cooling coil | 400 | 400 | Hot water Coil
BCOMA2112S2P4A | B Series | 3-speed PSC motor | Multi-pos. | A2 | Piston (R-410A) | 12 | Stripped wire | 2 row hot water coil with Pump &Valve | 120V, 60 Hz, 1 ph. & 130°F aquastat | A | R-410A | Piston | 1/3 | 2 | Not Applicable | 120 | 120 V, 60 Hz, 1 Ph | Not Applicable | 40 VA, Class 2 | 3/4 | 3/8 | 4 | No cooling coil | 400 | 400 | Hot water Coil
BCOMA2112S3P3A | B Series | 3-speed PSC motor | Multi-pos. | A2 | Piston (R-410A) | 12 | Stripped wire | 3 row hot water coil with Pump &Valve | 120V, 60 Hz, 1 ph. | A | R-410A | Piston | 1/3 | 2 | Not Applicable | 120 | 120 V, 60 Hz, 1 Ph | Not Applicable | 40 VA, Class 2 | 3/4 | 3/8 | 4 | No cooling coil | 400 | 400 | Hot water Coil
BCOMA2112S3P4A | B Series | 3-speed PSC motor | Multi-pos. | A2 | Piston (R-410A) | 12 | Stripped wire | 3 row hot water coil with Pump &Valve | 120V, 60 Hz, 1 ph. & 130°F aquastat | A | R-410A | Piston | 1/3 | 2 | Not Applicable | 120 | 120 V, 60 Hz, 1 Ph | Not Applicable | 40 VA, Class 2 | 3/4 | 3/8 | 4 | No cooling coil | 400 | 400 | Hot water Coil
BCOMA2112S2N3A | B Series | 3-speed PSC motor | Multi-pos. | A2 | Piston (R-410A) | 12 | Stripped wire | 2 row hot water coil without Pump &Valve | 120V, 60 Hz, 1 ph. | A | R-410A | Piston | 1/3 | 2 | Not Applicable | 120 | 120 V, 60 Hz, 1 Ph | Not Applicable | 40 VA, Class 2 | 3/4 | 3/8 | 4 | No cooling coil | 400 | 400 | Hot water Coil
BCOMA2112S2N4A | B Series | 3-speed PSC motor | Multi-pos. | A2 | Piston (R-410A) | 12 | Stripped wire | 2 row hot water coil without Pump &Valve | 120V, 60 Hz, 1 ph. & 130°F aquastat | A | R-410A | Piston | 1/3 | 2 | Not Applicable | 120 | 120 V, 60 Hz, 1 Ph | Not Applicable | 40 VA, Class 2 | 3/4 | 3/8 | 4 | No cooling coil | 400 | 400 | Hot water Coil
BCOMA2112S3N3A | B Series | 3-speed PSC motor | Multi-pos. | A2 | Piston (R-410A) | 12 | Stripped wire | 3 row hot water coil without Pump &Valve | 120V, 60 Hz, 1 ph. | A | R-410A | Piston | 1/3 | 2 | Not Applicable | 120 | 120 V, 60 Hz, 1 Ph | Not Applicable | 40 VA, Class 2 | 3/4 | 3/8 | 4 | No cooling coil | 400 | 400 | Hot water Coil
BCOMA2112S3N4A | B Series | 3-speed PSC motor | Multi-pos. | A2 | Piston (R-410A) | 12 | Stripped wire | 3 row hot water coil without Pump &Valve | 120V, 60 Hz, 1 ph. & 130°F aquastat | A | R-410A | Piston | 1/3 | 2 | Not Applicable | 120 | 120 V, 60 Hz, 1 Ph | Not Applicable | 40 VA, Class 2 | 3/4 | 3/8 | 4 | No cooling coil | 400 | 400 | Hot water Coil
BCOMA2118S001A | B Series | 3-speed PSC motor | Multi-pos. | A2 | Piston (R-410A) | 18 | Stripped wire | No heat | 208/240V, 60 Hz, 1 ph. | A | R-410A | Piston | 1/3 | 1.8 | Not Applicable | 120 | 208/240 V, 60 Hz, 1 Ph | Not Applicable | 40 VA, Class 2 | 3/4 | 3/8 | 4 | No cooling coil | 600 | 600 | No heat
BCOMA2118S003A | B Series | 3-speed PSC motor | Multi-pos. | A2 | Piston (R-410A) | 18 | Stripped wire | No heat | 120V, 60 Hz, 1 ph. | A | R-410A | Piston | 1/3 | 3.2 | Not Applicable | 120 | 120 V, 60 Hz, 1 Ph | Not Applicable | 40 VA, Class 2 | 3/4 | 3/8 | 4 | No cooling coil | 600 | 600 | No heat
BCOMA2118S004A | B Series | 3-speed PSC motor | Multi-pos. | A2 | Piston (R-410A) | 18 | Stripped wire | No heat | 120V, 60 Hz, 1 ph. & 130°F aquastat | A | R-410A | Piston | 1/3 | 3.2 | Not Applicable | 120 | 120 V, 60 Hz, 1 Ph | Not Applicable | 40 VA, Class 2 | 3/4 | 3/8 | 4 | No cooling coil | 600 | 600 | No heat
BCOMA2118S2P3A | B Series | 3-speed PSC motor | Multi-pos. | A2 | Piston (R-410A) | 18 | Stripped wire | 2 row hot water coil with Pump &Valve | 120V, 60 Hz, 1 ph. | A | R-410A | Piston | 1/3 | 3.2 | Not Applicable | 120 | 120 V, 60 Hz, 1 Ph | Not Applicable | 40 VA, Class 2 | 3/4 | 3/8 | 4 | No cooling coil | 600 | 600 | Hot water Coil
BCOMA2118S2P4A | B Series | 3-speed PSC motor | Multi-pos. | A2 | Piston (R-410A) | 18 | Stripped wire | 2 row hot water coil with Pump &Valve | 120V, 60 Hz, 1 ph. & 130°F aquastat | A | R-410A | Piston | 1/3 | 3.2 | Not Applicable | 120 | 120 V, 60 Hz, 1 Ph | Not Applicable | 40 VA, Class 2 | 3/4 | 3/8 | 4 | No cooling coil | 600 | 600 | Hot water Coil
BCOMA2118S3P3A | B Series | 3-speed PSC motor | Multi-pos. | A2 | Piston (R-410A) | 18 | Stripped wire | 3 row hot water coil with Pump &Valve | 120V, 60 Hz, 1 ph. | A | R-410A | Piston | 1/3 | 3.2 | Not Applicable | 120 | 120 V, 60 Hz, 1 Ph | Not Applicable | 40 VA, Class 2 | 3/4 | 3/8 | 4 | No cooling coil | 600 | 600 | Hot water Coil
BCOMA2118S3P4A | B Series | 3-speed PSC motor | Multi-pos. | A2 | Piston (R-410A) | 18 | Stripped wire | 3 row hot water coil with Pump &Valve | 120V, 60 Hz, 1 ph. & 130°F aquastat | A | R-410A | Piston | 1/3 | 3.2 | Not Applicable | 120 | 120 V, 60 Hz, 1 Ph | Not Applicable | 40 VA, Class 2 | 3/4 | 3/8 | 4 | No cooling coil | 600 | 600 | Hot water Coil
BCOMA2118S2N3A | B Series | 3-speed PSC motor | Multi-pos. | A2 | Piston (R-410A) | 18 | Stripped wire | 2 row hot water coil without Pump &Valve | 120V, 60 Hz, 1 ph. | A | R-410A | Piston | 1/3 | 3.2 | Not Applicable | 120 | 120 V, 60 Hz, 1 Ph | Not Applicable | 40 VA, Class 2 | 3/4 | 3/8 | 4 | No cooling coil | 600 | 600 | Hot water Coil
BCOMA2118S2N4A | B Series | 3-speed PSC motor | Multi-pos. | A2 | Piston (R-410A) | 18 | Stripped wire | 2 row hot water coil without Pump &Valve | 120V, 60 Hz, 1 ph. & 130°F aquastat | A | R-410A | Piston | 1/3 | 3.2 | Not Applicable | 120 | 120 V, 60 Hz, 1 Ph | Not Applicable | 40 VA, Class 2 | 3/4 | 3/8 | 4 | No cooling coil | 600 | 600 | Hot water Coil
BCOMA2118S3N3A | B Series | 3-speed PSC motor | Multi-pos. | A2 | Piston (R-410A) | 18 | Stripped wire | 3 row hot water coil without Pump &Valve | 120V, 60 Hz, 1 ph. | A | R-410A | Piston | 1/3 | 3.2 | Not Applicable | 120 | 120 V, 60 Hz, 1 Ph | Not Applicable | 40 VA, Class 2 | 3/4 | 3/8 | 4 | No cooling coil | 600 | 600 | Hot water Coil
BCOMA2118S3N4A | B Series | 3-speed PSC motor | Multi-pos. | A2 | Piston (R-410A) | 18 | Stripped wire | 3 row hot water coil without Pump &Valve | 120V, 60 Hz, 1 ph. & 130°F aquastat | A | R-410A | Piston | 1/3 | 3.2 | Not Applicable | 120 | 120 V, 60 Hz, 1 Ph | Not Applicable | 40 VA, Class 2 | 3/4 | 3/8 | 4 | No cooling coil | 600 | 600 | Hot water Coil
BCOMA2124S001A | B Series | 3-speed PSC motor | Multi-pos. | A2 | Piston (R-410A) | 24 | Stripped wire | No heat | 208/240V, 60 Hz, 1 ph. | A | R-410A | Piston | 1/3 | 1.8 | Not Applicable | 120 | 208/240 V, 60 Hz, 1 Ph | Not Applicable | 40 VA, Class 2 | 3/4 | 3/8 | 4 | No cooling coil | 800 | 800 | No heat
BCOMA2124S003A | B Series | 3-speed PSC motor | Multi-pos. | A2 | Piston (R-410A) | 24 | Stripped wire | No heat | 120V, 60 Hz, 1 ph. | A | R-410A | Piston | 1/3 | 3.2 | Not Applicable | 120 | 120 V, 60 Hz, 1 Ph | Not Applicable | 40 VA, Class 2 | 3/4 | 3/8 | 4 | No cooling coil | 800 | 800 | No heat
BCOMA2124S004A | B Series | 3-speed PSC motor | Multi-pos. | A2 | Piston (R-410A) | 24 | Stripped wire | No heat | 120V, 60 Hz, 1 ph. & 130°F aquastat | A | R-410A | Piston | 1/3 | 3.2 | Not Applicable | 120 | 120 V, 60 Hz, 1 Ph | Not Applicable | 40 VA, Class 2 | 3/4 | 3/8 | 4 | No cooling coil | 800 | 800 | No heat
BCOMA2124S2P3A | B Series | 3-speed PSC motor | Multi-pos. | A2 | Piston (R-410A) | 24 | Stripped wire | 2 row hot water coil with Pump &Valve | 120V, 60 Hz, 1 ph. | A | R-410A | Piston | 1/3 | 3.2 | Not Applicable | 120 | 120 V, 60 Hz, 1 Ph | Not Applicable | 40 VA, Class 2 | 3/4 | 3/8 | 4 | No cooling coil | 800 | 800 | Hot water Coil
BCOMA2124S2P4A | B Series | 3-speed PSC motor | Multi-pos. | A2 | Piston (R-410A) | 24 | Stripped wire | 2 row hot water coil with Pump &Valve | 120V, 60 Hz, 1 ph. & 130°F aquastat | A | R-410A | Piston | 1/3 | 3.2 | Not Applicable | 120 | 120 V, 60 Hz, 1 Ph | Not Applicable | 40 VA, Class 2 | 3/4 | 3/8 | 4 | No cooling coil | 800 | 800 | Hot water Coil
BCOMA2124S3P3A | B Series | 3-speed PSC motor | Multi-pos. | A2 | Piston (R-410A) | 24 | Stripped wire | 3 row hot water coil with Pump &Valve | 120V, 60 Hz, 1 ph. | A | R-410A | Piston | 1/3 | 3.2 | Not Applicable | 120 | 120 V, 60 Hz, 1 Ph | Not Applicable | 40 VA, Class 2 | 3/4 | 3/8 | 4 | No cooling coil | 800 | 800 | Hot water Coil
BCOMA2124S3P4A | B Series | 3-speed PSC motor | Multi-pos. | A2 | Piston (R-410A) | 24 | Stripped wire | 3 row hot water coil with Pump &Valve | 120V, 60 Hz, 1 ph. & 130°F aquastat | A | R-410A | Piston | 1/3 | 3.2 | Not Applicable | 120 | 120 V, 60 Hz, 1 Ph | Not Applicable | 40 VA, Class 2 | 3/4 | 3/8 | 4 | No cooling coil | 800 | 800 | Hot water Coil
BCOMA2124S2N3A | B Series | 3-speed PSC motor | Multi-pos. | A2 | Piston (R-410A) | 24 | Stripped wire | 2 row hot water coil without Pump &Valve | 120V, 60 Hz, 1 ph. | A | R-410A | Piston | 1/3 | 3.2 | Not Applicable | 120 | 120 V, 60 Hz, 1 Ph | Not Applicable | 40 VA, Class 2 | 3/4 | 3/8 | 4 | No cooling coil | 800 | 800 | Hot water Coil
BCOMA2124S2N4A | B Series | 3-speed PSC motor | Multi-pos. | A2 | Piston (R-410A) | 24 | Stripped wire | 2 row hot water coil without Pump &Valve | 120V, 60 Hz, 1 ph. & 130°F aquastat | A | R-410A | Piston | 1/3 | 3.2 | Not Applicable | 120 | 120 V, 60 Hz, 1 Ph | Not Applicable | 40 VA, Class 2 | 3/4 | 3/8 | 4 | No cooling coil | 800 | 800 | Hot water Coil
BCOMA2124S3N3A | B Series | 3-speed PSC motor | Multi-pos. | A2 | Piston (R-410A) | 24 | Stripped wire | 3 row hot water coil without Pump &Valve | 120V, 60 Hz, 1 ph. | A | R-410A | Piston | 1/3 | 3.2 | Not Applicable | 120 | 120 V, 60 Hz, 1 Ph | Not Applicable | 40 VA, Class 2 | 3/4 | 3/8 | 4 | No cooling coil | 800 | 800 | Hot water Coil
BCOMA2124S3N4A | B Series | 3-speed PSC motor | Multi-pos. | A2 | Piston (R-410A) | 24 | Stripped wire | 3 row hot water coil without Pump &Valve | 120V, 60 Hz, 1 ph. & 130°F aquastat | A | R-410A | Piston | 1/3 | 3.2 | Not Applicable | 120 | 120 V, 60 Hz, 1 Ph | Not Applicable | 40 VA, Class 2 | 3/4 | 3/8 | 4 | No cooling coil | 800 | 800 | Hot water Coil
BCOMA2712S001A | B Series | 3-speed PSC motor | Multi-pos. | A2 | Bleed HP-A/C TXV (R-410A) | 12 | Stripped wire | No heat | 208/240V, 60 Hz, 1 ph. | A | R-410A | Bleed HP-A/C TXV | 1/3 | 1.8 | Not Applicable | 120 | 208/240 V, 60 Hz, 1 Ph | Not Applicable | 40 VA, Class 2 | 3/4 | 3/8 | 4 | No cooling coil | 400 | 400 | No heat
BCOMA2712S003A | B Series | 3-speed PSC motor | Multi-pos. | A2 | Bleed HP-A/C TXV (R-410A) | 12 | Stripped wire | No heat | 120V, 60 Hz, 1 ph. | A | R-410A | Bleed HP-A/C TXV | 1/3 | 2 | Not Applicable | 120 | 120 V, 60 Hz, 1 Ph | Not Applicable | 40 VA, Class 2 | 3/4 | 3/8 | 4 | No cooling coil | 400 | 400 | No heat
BCOMA2712S004A | B Series | 3-speed PSC motor | Multi-pos. | A2 | Bleed HP-A/C TXV (R-410A) | 12 | Stripped wire | No heat | 120V, 60 Hz, 1 ph. & 130°F aquastat | A | R-410A | Bleed HP-A/C TXV | 1/3 | 2 | Not Applicable | 120 | 120 V, 60 Hz, 1 Ph | Not Applicable | 40 VA, Class 2 | 3/4 | 3/8 | 4 | No cooling coil | 400 | 400 | No heat
BCOMA2712S2P3A | B Series | 3-speed PSC motor | Multi-pos. | A2 | Bleed HP-A/C TXV (R-410A) | 12 | Stripped wire | 2 row hot water coil with Pump &Valve | 120V, 60 Hz, 1 ph. | A | R-410A | Bleed HP-A/C TXV | 1/3 | 2 | Not Applicable | 120 | 120 V, 60 Hz, 1 Ph | Not Applicable | 40 VA, Class 2 | 3/4 | 3/8 | 4 | No cooling coil | 400 | 400 | Hot water Coil
BCOMA2712S2P4A | B Series | 3-speed PSC motor | Multi-pos. | A2 | Bleed HP-A/C TXV (R-410A) | 12 | Stripped wire | 2 row hot water coil with Pump &Valve | 120V, 60 Hz, 1 ph. & 130°F aquastat | A | R-410A | Bleed HP-A/C TXV | 1/3 | 2 | Not Applicable | 120 | 120 V, 60 Hz, 1 Ph | Not Applicable | 40 VA, Class 2 | 3/4 | 3/8 | 4 | No cooling coil | 400 | 400 | Hot water Coil
BCOMA2712S3P3A | B Series | 3-speed PSC motor | Multi-pos. | A2 | Bleed HP-A/C TXV (R-410A) | 12 | Stripped wire | 3 row hot water coil with Pump &Valve | 120V, 60 Hz, 1 ph. | A | R-410A | Bleed HP-A/C TXV | 1/3 | 2 | Not Applicable | 120 | 120 V, 60 Hz, 1 Ph | Not Applicable | 40 VA, Class 2 | 3/4 | 3/8 | 4 | No cooling coil | 400 | 400 | Hot water Coil
BCOMA2712S3P4A | B Series | 3-speed PSC motor | Multi-pos. | A2 | Bleed HP-A/C TXV (R-410A) | 12 | Stripped wire | 3 row hot water coil with Pump &Valve | 120V, 60 Hz, 1 ph. & 130°F aquastat | A | R-410A | Bleed HP-A/C TXV | 1/3 | 2 | Not Applicable | 120 | 120 V, 60 Hz, 1 Ph | Not Applicable | 40 VA, Class 2 | 3/4 | 3/8 | 4 | No cooling coil | 400 | 400 | Hot water Coil
BCOMA2712S2N3A | B Series | 3-speed PSC motor | Multi-pos. | A2 | Bleed HP-A/C TXV (R-410A) | 12 | Stripped wire | 2 row hot water coil without Pump &Valve | 120V, 60 Hz, 1 ph. | A | R-410A | Bleed HP-A/C TXV | 1/3 | 2 | Not Applicable | 120 | 120 V, 60 Hz, 1 Ph | Not Applicable | 40 VA, Class 2 | 3/4 | 3/8 | 4 | No cooling coil | 400 | 400 | Hot water Coil
BCOMA2712S2N4A | B Series | 3-speed PSC motor | Multi-pos. | A2 | Bleed HP-A/C TXV (R-410A) | 12 | Stripped wire | 2 row hot water coil without Pump &Valve | 120V, 60 Hz, 1 ph. & 130°F aquastat | A | R-410A | Bleed HP-A/C TXV | 1/3 | 2 | Not Applicable | 120 | 120 V, 60 Hz, 1 Ph | Not Applicable | 40 VA, Class 2 | 3/4 | 3/8 | 4 | No cooling coil | 400 | 400 | Hot water Coil
BCOMA2712S3N3A | B Series | 3-speed PSC motor | Multi-pos. | A2 | Bleed HP-A/C TXV (R-410A) | 12 | Stripped wire | 3 row hot water coil without Pump &Valve | 120V, 60 Hz, 1 ph. | A | R-410A | Bleed HP-A/C TXV | 1/3 | 2 | Not Applicable | 120 | 120 V, 60 Hz, 1 Ph | Not Applicable | 40 VA, Class 2 | 3/4 | 3/8 | 4 | No cooling coil | 400 | 400 | Hot water Coil
BCOMA2712S3N4A | B Series | 3-speed PSC motor | Multi-pos. | A2 | Bleed HP-A/C TXV (R-410A) | 12 | Stripped wire | 3 row hot water coil without Pump &Valve | 120V, 60 Hz, 1 ph. & 130°F aquastat | A | R-410A | Bleed HP-A/C TXV | 1/3 | 2 | Not Applicable | 120 | 120 V, 60 Hz, 1 Ph | Not Applicable | 40 VA, Class 2 | 3/4 | 3/8 | 4 | No cooling coil | 400 | 400 | Hot water Coil
BCOMA2718S001A | B Series | 3-speed PSC motor | Multi-pos. | A2 | Bleed HP-A/C TXV (R-410A) | 18 | Stripped wire | No heat | 208/240V, 60 Hz, 1 ph. | A | R-410A | Bleed HP-A/C TXV | 1/3 | 1.8 | Not Applicable | 120 | 208/240 V, 60 Hz, 1 Ph | Not Applicable | 40 VA, Class 2 | 3/4 | 3/8 | 4 | No cooling coil | 600 | 600 | No heat
BCOMA2718S003A | B Series | 3-speed PSC motor | Multi-pos. | A2 | Bleed HP-A/C TXV (R-410A) | 18 | Stripped wire | No heat | 120V, 60 Hz, 1 ph. | A | R-410A | Bleed HP-A/C TXV | 1/3 | 3.2 | Not Applicable | 120 | 120 V, 60 Hz, 1 Ph | Not Applicable | 40 VA, Class 2 | 3/4 | 3/8 | 4 | No cooling coil | 600 | 600 | No heat
BCOMA2718S004A | B Series | 3-speed PSC motor | Multi-pos. | A2 | Bleed HP-A/C TXV (R-410A) | 18 | Stripped wire | No heat | 120V, 60 Hz, 1 ph. & 130°F aquastat | A | R-410A | Bleed HP-A/C TXV | 1/3 | 3.2 | Not Applicable | 120 | 120 V, 60 Hz, 1 Ph | Not Applicable | 40 VA, Class 2 | 3/4 | 3/8 | 4 | No cooling coil | 600 | 600 | No heat
BCOMA2718S2P3A | B Series | 3-speed PSC motor | Multi-pos. | A2 | Bleed HP-A/C TXV (R-410A) | 18 | Stripped wire | 2 row hot water coil with Pump &Valve | 120V, 60 Hz, 1 ph. | A | R-410A | Bleed HP-A/C TXV | 1/3 | 3.2 | Not Applicable | 120 | 120 V, 60 Hz, 1 Ph | Not Applicable | 40 VA, Class 2 | 3/4 | 3/8 | 4 | No cooling coil | 600 | 600 | Hot water Coil
BCOMA2718S2P4A | B Series | 3-speed PSC motor | Multi-pos. | A2 | Bleed HP-A/C TXV (R-410A) | 18 | Stripped wire | 2 row hot water coil with Pump &Valve | 120V, 60 Hz, 1 ph. & 130°F aquastat | A | R-410A | Bleed HP-A/C TXV | 1/3 | 3.2 | Not Applicable | 120 | 120 V, 60 Hz, 1 Ph | Not Applicable | 40 VA, Class 2 | 3/4 | 3/8 | 4 | No cooling coil | 600 | 600 | Hot water Coil
BCOMA2718S3P3A | B Series | 3-speed PSC motor | Multi-pos. | A2 | Bleed HP-A/C TXV (R-410A) | 18 | Stripped wire | 3 row hot water coil with Pump &Valve | 120V, 60 Hz, 1 ph. | A | R-410A | Bleed HP-A/C TXV | 1/3 | 3.2 | Not Applicable | 120 | 120 V, 60 Hz, 1 Ph | Not Applicable | 40 VA, Class 2 | 3/4 | 3/8 | 4 | No cooling coil | 600 | 600 | Hot water Coil
BCOMA2718S3P4A | B Series | 3-speed PSC motor | Multi-pos. | A2 | Bleed HP-A/C TXV (R-410A) | 18 | Stripped wire | 3 row hot water coil with Pump &Valve | 120V, 60 Hz, 1 ph. & 130°F aquastat | A | R-410A | Bleed HP-A/C TXV | 1/3 | 3.2 | Not Applicable | 120 | 120 V, 60 Hz, 1 Ph | Not Applicable | 40 VA, Class 2 | 3/4 | 3/8 | 4 | No cooling coil | 600 | 600 | Hot water Coil
BCOMA2718S2N3A | B Series | 3-speed PSC motor | Multi-pos. | A2 | Bleed HP-A/C TXV (R-410A) | 18 | Stripped wire | 2 row hot water coil without Pump &Valve | 120V, 60 Hz, 1 ph. | A | R-410A | Bleed HP-A/C TXV | 1/3 | 3.2 | Not Applicable | 120 | 120 V, 60 Hz, 1 Ph | Not Applicable | 40 VA, Class 2 | 3/4 | 3/8 | 4 | No cooling coil | 600 | 600 | Hot water Coil
BCOMA2718S2N4A | B Series | 3-speed PSC motor | Multi-pos. | A2 | Bleed HP-A/C TXV (R-410A) | 18 | Stripped wire | 2 row hot water coil without Pump &Valve | 120V, 60 Hz, 1 ph. & 130°F aquastat | A | R-410A | Bleed HP-A/C TXV | 1/3 | 3.2 | Not Applicable | 120 | 120 V, 60 Hz, 1 Ph | Not Applicable | 40 VA, Class 2 | 3/4 | 3/8 | 4 | No cooling coil | 600 | 600 | Hot water Coil
BCOMA2718S3N3A | B Series | 3-speed PSC motor | Multi-pos. | A2 | Bleed HP-A/C TXV (R-410A) | 18 | Stripped wire | 3 row hot water coil without Pump &Valve | 120V, 60 Hz, 1 ph. | A | R-410A | Bleed HP-A/C TXV | 1/3 | 3.2 | Not Applicable | 120 | 120 V, 60 Hz, 1 Ph | Not Applicable | 40 VA, Class 2 | 3/4 | 3/8 | 4 | No cooling coil | 600 | 600 | Hot water Coil
BCOMA2718S3N4A | B Series | 3-speed PSC motor | Multi-pos. | A2 | Bleed HP-A/C TXV (R-410A) | 18 | Stripped wire | 3 row hot water coil without Pump &Valve | 120V, 60 Hz, 1 ph. & 130°F aquastat | A | R-410A | Bleed HP-A/C TXV | 1/3 | 3.2 | Not Applicable | 120 | 120 V, 60 Hz, 1 Ph | Not Applicable | 40 VA, Class 2 | 3/4 | 3/8 | 4 | No cooling coil | 600 | 600 | Hot water Coil
BCOMA2724S001A | B Series | 3-speed PSC motor | Multi-pos. | A2 | Bleed HP-A/C TXV (R-410A) | 24 | Stripped wire | No heat | 208/240V, 60 Hz, 1 ph. | A | R-410A | Bleed HP-A/C TXV | 1/3 | 1.8 | Not Applicable | 120 | 208/240 V, 60 Hz, 1 Ph | Not Applicable | 40 VA, Class 2 | 3/4 | 3/8 | 4 | No cooling coil | 800 | 800 | No heat
BCOMA2724S003A | B Series | 3-speed PSC motor | Multi-pos. | A2 | Bleed HP-A/C TXV (R-410A) | 24 | Stripped wire | No heat | 120V, 60 Hz, 1 ph. | A | R-410A | Bleed HP-A/C TXV | 1/3 | 3.2 | Not Applicable | 120 | 120 V, 60 Hz, 1 Ph | Not Applicable | 40 VA, Class 2 | 3/4 | 3/8 | 4 | No cooling coil | 800 | 800 | No heat
BCOMA2724S004A | B Series | 3-speed PSC motor | Multi-pos. | A2 | Bleed HP-A/C TXV (R-410A) | 24 | Stripped wire | No heat | 120V, 60 Hz, 1 ph. & 130°F aquastat | A | R-410A | Bleed HP-A/C TXV | 1/3 | 3.2 | Not Applicable | 120 | 120 V, 60 Hz, 1 Ph | Not Applicable | 40 VA, Class 2 | 3/4 | 3/8 | 4 | No cooling coil | 800 | 800 | No heat
BCOMA2724S2P3A | B Series | 3-speed PSC motor | Multi-pos. | A2 | Bleed HP-A/C TXV (R-410A) | 24 | Stripped wire | 2 row hot water coil with Pump &Valve | 120V, 60 Hz, 1 ph. | A | R-410A | Bleed HP-A/C TXV | 1/3 | 3.2 | Not Applicable | 120 | 120 V, 60 Hz, 1 Ph | Not Applicable | 40 VA, Class 2 | 3/4 | 3/8 | 4 | No cooling coil | 800 | 800 | Hot water Coil
BCOMA2724S2P4A | B Series | 3-speed PSC motor | Multi-pos. | A2 | Bleed HP-A/C TXV (R-410A) | 24 | Stripped wire | 2 row hot water coil with Pump &Valve | 120V, 60 Hz, 1 ph. & 130°F aquastat | A | R-410A | Bleed HP-A/C TXV | 1/3 | 3.2 | Not Applicable | 120 | 120 V, 60 Hz, 1 Ph | Not Applicable | 40 VA, Class 2 | 3/4 | 3/8 | 4 | No cooling coil | 800 | 800 | Hot water Coil
BCOMA2724S3P3A | B Series | 3-speed PSC motor | Multi-pos. | A2 | Bleed HP-A/C TXV (R-410A) | 24 | Stripped wire | 3 row hot water coil with Pump &Valve | 120V, 60 Hz, 1 ph. | A | R-410A | Bleed HP-A/C TXV | 1/3 | 3.2 | Not Applicable | 120 | 120 V, 60 Hz, 1 Ph | Not Applicable | 40 VA, Class 2 | 3/4 | 3/8 | 4 | No cooling coil | 800 | 800 | Hot water Coil
BCOMA2724S3P4A | B Series | 3-speed PSC motor | Multi-pos. | A2 | Bleed HP-A/C TXV (R-410A) | 24 | Stripped wire | 3 row hot water coil with Pump &Valve | 120V, 60 Hz, 1 ph. & 130°F aquastat | A | R-410A | Bleed HP-A/C TXV | 1/3 | 3.2 | Not Applicable | 120 | 120 V, 60 Hz, 1 Ph | Not Applicable | 40 VA, Class 2 | 3/4 | 3/8 | 4 | No cooling coil | 800 | 800 | Hot water Coil
BCOMA2724S2N3A | B Series | 3-speed PSC motor | Multi-pos. | A2 | Bleed HP-A/C TXV (R-410A) | 24 | Stripped wire | 2 row hot water coil without Pump &Valve | 120V, 60 Hz, 1 ph. | A | R-410A | Bleed HP-A/C TXV | 1/3 | 3.2 | Not Applicable | 120 | 120 V, 60 Hz, 1 Ph | Not Applicable | 40 VA, Class 2 | 3/4 | 3/8 | 4 | No cooling coil | 800 | 800 | Hot water Coil
BCOMA2724S2N4A | B Series | 3-speed PSC motor | Multi-pos. | A2 | Bleed HP-A/C TXV (R-410A) | 24 | Stripped wire | 2 row hot water coil without Pump &Valve | 120V, 60 Hz, 1 ph. & 130°F aquastat | A | R-410A | Bleed HP-A/C TXV | 1/3 | 3.2 | Not Applicable | 120 | 120 V, 60 Hz, 1 Ph | Not Applicable | 40 VA, Class 2 | 3/4 | 3/8 | 4 | No cooling coil | 800 | 800 | Hot water Coil
BCOMA2724S3N3A | B Series | 3-speed PSC motor | Multi-pos. | A2 | Bleed HP-A/C TXV (R-410A) | 24 | Stripped wire | 3 row hot water coil without Pump &Valve | 120V, 60 Hz, 1 ph. | A | R-410A | Bleed HP-A/C TXV | 1/3 | 3.2 | Not Applicable | 120 | 120 V, 60 Hz, 1 Ph | Not Applicable | 40 VA, Class 2 | 3/4 | 3/8 | 4 | No cooling coil | 800 | 800 | Hot water Coil
BCOMA2724S3N4A | B Series | 3-speed PSC motor | Multi-pos. | A2 | Bleed HP-A/C TXV (R-410A) | 24 | Stripped wire | 3 row hot water coil without Pump &Valve | 120V, 60 Hz, 1 ph. & 130°F aquastat | A | R-410A | Bleed HP-A/C TXV | 1/3 | 3.2 | Not Applicable | 120 | 120 V, 60 Hz, 1 Ph | Not Applicable | 40 VA, Class 2 | 3/4 | 3/8 | 4 | No cooling coil | 800 | 800 | Hot water Coil
BCOMA2912S001A | B Series | 3-speed PSC motor | Multi-pos. | A2 | Non-bleed HP-A/C TXV (R-410A) | 12 | Stripped wire | No heat | 208/240V, 60 Hz, 1 ph. | A | R-410A | Non-bleed HP-A/C TXV | 1/3 | 1.8 | Not Applicable | 120 | 208/240 V, 60 Hz, 1 Ph | Not Applicable | 40 VA, Class 2 | 3/4 | 3/8 | 4 | No cooling coil | 400 | 400 | No heat
BCOMA2912S003A | B Series | 3-speed PSC motor | Multi-pos. | A2 | Non-bleed HP-A/C TXV (R-410A) | 12 | Stripped wire | No heat | 120V, 60 Hz, 1 ph. | A | R-410A | Non-bleed HP-A/C TXV | 1/3 | 2 | Not Applicable | 120 | 120 V, 60 Hz, 1 Ph | Not Applicable | 40 VA, Class 2 | 3/4 | 3/8 | 4 | No cooling coil | 400 | 400 | No heat
BCOMA2912S004A | B Series | 3-speed PSC motor | Multi-pos. | A2 | Non-bleed HP-A/C TXV (R-410A) | 12 | Stripped wire | No heat | 120V, 60 Hz, 1 ph. & 130°F aquastat | A | R-410A | Non-bleed HP-A/C TXV | 1/3 | 2 | Not Applicable | 120 | 120 V, 60 Hz, 1 Ph | Not Applicable | 40 VA, Class 2 | 3/4 | 3/8 | 4 | No cooling coil | 400 | 400 | No heat
BCOMA2912S2P3A | B Series | 3-speed PSC motor | Multi-pos. | A2 | Non-bleed HP-A/C TXV (R-410A) | 12 | Stripped wire | 2 row hot water coil with Pump &Valve | 120V, 60 Hz, 1 ph. | A | R-410A | Non-bleed HP-A/C TXV | 1/3 | 2 | Not Applicable | 120 | 120 V, 60 Hz, 1 Ph | Not Applicable | 40 VA, Class 2 | 3/4 | 3/8 | 4 | No cooling coil | 400 | 400 | Hot water Coil
BCOMA2912S2P4A | B Series | 3-speed PSC motor | Multi-pos. | A2 | Non-bleed HP-A/C TXV (R-410A) | 12 | Stripped wire | 2 row hot water coil with Pump &Valve | 120V, 60 Hz, 1 ph. & 130°F aquastat | A | R-410A | Non-bleed HP-A/C TXV | 1/3 | 2 | Not Applicable | 120 | 120 V, 60 Hz, 1 Ph | Not Applicable | 40 VA, Class 2 | 3/4 | 3/8 | 4 | No cooling coil | 400 | 400 | Hot water Coil
BCOMA2912S3P3A | B Series | 3-speed PSC motor | Multi-pos. | A2 | Non-bleed HP-A/C TXV (R-410A) | 12 | Stripped wire | 3 row hot water coil with Pump &Valve | 120V, 60 Hz, 1 ph. | A | R-410A | Non-bleed HP-A/C TXV | 1/3 | 2 | Not Applicable | 120 | 120 V, 60 Hz, 1 Ph | Not Applicable | 40 VA, Class 2 | 3/4 | 3/8 | 4 | No cooling coil | 400 | 400 | Hot water Coil
BCOMA2912S3P4A | B Series | 3-speed PSC motor | Multi-pos. | A2 | Non-bleed HP-A/C TXV (R-410A) | 12 | Stripped wire | 3 row hot water coil with Pump &Valve | 120V, 60 Hz, 1 ph. & 130°F aquastat | A | R-410A | Non-bleed HP-A/C TXV | 1/3 | 2 | Not Applicable | 120 | 120 V, 60 Hz, 1 Ph | Not Applicable | 40 VA, Class 2 | 3/4 | 3/8 | 4 | No cooling coil | 400 | 400 | Hot water Coil
BCOMA2912S2N3A | B Series | 3-speed PSC motor | Multi-pos. | A2 | Non-bleed HP-A/C TXV (R-410A) | 12 | Stripped wire | 2 row hot water coil without Pump &Valve | 120V, 60 Hz, 1 ph. | A | R-410A | Non-bleed HP-A/C TXV | 1/3 | 2 | Not Applicable | 120 | 120 V, 60 Hz, 1 Ph | Not Applicable | 40 VA, Class 2 | 3/4 | 3/8 | 4 | No cooling coil | 400 | 400 | Hot water Coil
BCOMA2912S2N4A | B Series | 3-speed PSC motor | Multi-pos. | A2 | Non-bleed HP-A/C TXV (R-410A) | 12 | Stripped wire | 2 row hot water coil without Pump &Valve | 120V, 60 Hz, 1 ph. & 130°F aquastat | A | R-410A | Non-bleed HP-A/C TXV | 1/3 | 2 | Not Applicable | 120 | 120 V, 60 Hz, 1 Ph | Not Applicable | 40 VA, Class 2 | 3/4 | 3/8 | 4 | No cooling coil | 400 | 400 | Hot water Coil
BCOMA2912S3N3A | B Series | 3-speed PSC motor | Multi-pos. | A2 | Non-bleed HP-A/C TXV (R-410A) | 12 | Stripped wire | 3 row hot water coil without Pump &Valve | 120V, 60 Hz, 1 ph. | A | R-410A | Non-bleed HP-A/C TXV | 1/3 | 2 | Not Applicable | 120 | 120 V, 60 Hz, 1 Ph | Not Applicable | 40 VA, Class 2 | 3/4 | 3/8 | 4 | No cooling coil | 400 | 400 | Hot water Coil
BCOMA2912S3N4A | B Series | 3-speed PSC motor | Multi-pos. | A2 | Non-bleed HP-A/C TXV (R-410A) | 12 | Stripped wire | 3 row hot water coil without Pump &Valve | 120V, 60 Hz, 1 ph. & 130°F aquastat | A | R-410A | Non-bleed HP-A/C TXV | 1/3 | 2 | Not Applicable | 120 | 120 V, 60 Hz, 1 Ph | Not Applicable | 40 VA, Class 2 | 3/4 | 3/8 | 4 | No cooling coil | 400 | 400 | Hot water Coil
BCOMA2918S001A | B Series | 3-speed PSC motor | Multi-pos. | A2 | Non-bleed HP-A/C TXV (R-410A) | 18 | Stripped wire | No heat | 208/240V, 60 Hz, 1 ph. | A | R-410A | Non-bleed HP-A/C TXV | 1/3 | 1.8 | Not Applicable | 120 | 208/240 V, 60 Hz, 1 Ph | Not Applicable | 40 VA, Class 2 | 3/4 | 3/8 | 4 | No cooling coil | 600 | 600 | No heat
BCOMA2918S003A | B Series | 3-speed PSC motor | Multi-pos. | A2 | Non-bleed HP-A/C TXV (R-410A) | 18 | Stripped wire | No heat | 120V, 60 Hz, 1 ph. | A | R-410A | Non-bleed HP-A/C TXV | 1/3 | 3.2 | Not Applicable | 120 | 120 V, 60 Hz, 1 Ph | Not Applicable | 40 VA, Class 2 | 3/4 | 3/8 | 4 | No cooling coil | 600 | 600 | No heat
BCOMA2918S004A | B Series | 3-speed PSC motor | Multi-pos. | A2 | Non-bleed HP-A/C TXV (R-410A) | 18 | Stripped wire | No heat | 120V, 60 Hz, 1 ph. & 130°F aquastat | A | R-410A | Non-bleed HP-A/C TXV | 1/3 | 3.2 | Not Applicable | 120 | 120 V, 60 Hz, 1 Ph | Not Applicable | 40 VA, Class 2 | 3/4 | 3/8 | 4 | No cooling coil | 600 | 600 | No heat
BCOMA2918S2P3A | B Series | 3-speed PSC motor | Multi-pos. | A2 | Non-bleed HP-A/C TXV (R-410A) | 18 | Stripped wire | 2 row hot water coil with Pump &Valve | 120V, 60 Hz, 1 ph. | A | R-410A | Non-bleed HP-A/C TXV | 1/3 | 3.2 | Not Applicable | 120 | 120 V, 60 Hz, 1 Ph | Not Applicable | 40 VA, Class 2 | 3/4 | 3/8 | 4 | No cooling coil | 600 | 600 | Hot water Coil
BCOMA2918S2P4A | B Series | 3-speed PSC motor | Multi-pos. | A2 | Non-bleed HP-A/C TXV (R-410A) | 18 | Stripped wire | 2 row hot water coil with Pump &Valve | 120V, 60 Hz, 1 ph. & 130°F aquastat | A | R-410A | Non-bleed HP-A/C TXV | 1/3 | 3.2 | Not Applicable | 120 | 120 V, 60 Hz, 1 Ph | Not Applicable | 40 VA, Class 2 | 3/4 | 3/8 | 4 | No cooling coil | 600 | 600 | Hot water Coil
BCOMA2918S3P3A | B Series | 3-speed PSC motor | Multi-pos. | A2 | Non-bleed HP-A/C TXV (R-410A) | 18 | Stripped wire | 3 row hot water coil with Pump &Valve | 120V, 60 Hz, 1 ph. | A | R-410A | Non-bleed HP-A/C TXV | 1/3 | 3.2 | Not Applicable | 120 | 120 V, 60 Hz, 1 Ph | Not Applicable | 40 VA, Class 2 | 3/4 | 3/8 | 4 | No cooling coil | 600 | 600 | Hot water Coil
BCOMA2918S3P4A | B Series | 3-speed PSC motor | Multi-pos. | A2 | Non-bleed HP-A/C TXV (R-410A) | 18 | Stripped wire | 3 row hot water coil with Pump &Valve | 120V, 60 Hz, 1 ph. & 130°F aquastat | A | R-410A | Non-bleed HP-A/C TXV | 1/3 | 3.2 | Not Applicable | 120 | 120 V, 60 Hz, 1 Ph | Not Applicable | 40 VA, Class 2 | 3/4 | 3/8 | 4 | No cooling coil | 600 | 600 | Hot water Coil
BCOMA2918S2N3A | B Series | 3-speed PSC motor | Multi-pos. | A2 | Non-bleed HP-A/C TXV (R-410A) | 18 | Stripped wire | 2 row hot water coil without Pump &Valve | 120V, 60 Hz, 1 ph. | A | R-410A | Non-bleed HP-A/C TXV | 1/3 | 3.2 | Not Applicable | 120 | 120 V, 60 Hz, 1 Ph | Not Applicable | 40 VA, Class 2 | 3/4 | 3/8 | 4 | No cooling coil | 600 | 600 | Hot water Coil
BCOMA2918S2N4A | B Series | 3-speed PSC motor | Multi-pos. | A2 | Non-bleed HP-A/C TXV (R-410A) | 18 | Stripped wire | 2 row hot water coil without Pump &Valve | 120V, 60 Hz, 1 ph. & 130°F aquastat | A | R-410A | Non-bleed HP-A/C TXV | 1/3 | 3.2 | Not Applicable | 120 | 120 V, 60 Hz, 1 Ph | Not Applicable | 40 VA, Class 2 | 3/4 | 3/8 | 4 | No cooling coil | 600 | 600 | Hot water Coil
BCOMA2918S3N3A | B Series | 3-speed PSC motor | Multi-pos. | A2 | Non-bleed HP-A/C TXV (R-410A) | 18 | Stripped wire | 3 row hot water coil without Pump &Valve | 120V, 60 Hz, 1 ph. | A | R-410A | Non-bleed HP-A/C TXV | 1/3 | 3.2 | Not Applicable | 120 | 120 V, 60 Hz, 1 Ph | Not Applicable | 40 VA, Class 2 | 3/4 | 3/8 | 4 | No cooling coil | 600 | 600 | Hot water Coil
BCOMA2918S3N4A | B Series | 3-speed PSC motor | Multi-pos. | A2 | Non-bleed HP-A/C TXV (R-410A) | 18 | Stripped wire | 3 row hot water coil without Pump &Valve | 120V, 60 Hz, 1 ph. & 130°F aquastat | A | R-410A | Non-bleed HP-A/C TXV | 1/3 | 3.2 | Not Applicable | 120 | 120 V, 60 Hz, 1 Ph | Not Applicable | 40 VA, Class 2 | 3/4 | 3/8 | 4 | No cooling coil | 600 | 600 | Hot water Coil
BCOMA2924S001A | B Series | 3-speed PSC motor | Multi-pos. | A2 | Non-bleed HP-A/C TXV (R-410A) | 24 | Stripped wire | No heat | 208/240V, 60 Hz, 1 ph. | A | R-410A | Non-bleed HP-A/C TXV | 1/3 | 1.8 | Not Applicable | 120 | 208/240 V, 60 Hz, 1 Ph | Not Applicable | 40 VA, Class 2 | 3/4 | 3/8 | 4 | No cooling coil | 800 | 800 | No heat
BCOMA2924S003A | B Series | 3-speed PSC motor | Multi-pos. | A2 | Non-bleed HP-A/C TXV (R-410A) | 24 | Stripped wire | No heat | 120V, 60 Hz, 1 ph. | A | R-410A | Non-bleed HP-A/C TXV | 1/3 | 3.2 | Not Applicable | 120 | 120 V, 60 Hz, 1 Ph | Not Applicable | 40 VA, Class 2 | 3/4 | 3/8 | 4 | No cooling coil | 800 | 800 | No heat
BCOMA2924S004A | B Series | 3-speed PSC motor | Multi-pos. | A2 | Non-bleed HP-A/C TXV (R-410A) | 24 | Stripped wire | No heat | 120V, 60 Hz, 1 ph. & 130°F aquastat | A | R-410A | Non-bleed HP-A/C TXV | 1/3 | 3.2 | Not Applicable | 120 | 120 V, 60 Hz, 1 Ph | Not Applicable | 40 VA, Class 2 | 3/4 | 3/8 | 4 | No cooling coil | 800 | 800 | No heat
BCOMA2924S2P3A | B Series | 3-speed PSC motor | Multi-pos. | A2 | Non-bleed HP-A/C TXV (R-410A) | 24 | Stripped wire | 2 row hot water coil with Pump &Valve | 120V, 60 Hz, 1 ph. | A | R-410A | Non-bleed HP-A/C TXV | 1/3 | 3.2 | Not Applicable | 120 | 120 V, 60 Hz, 1 Ph | Not Applicable | 40 VA, Class 2 | 3/4 | 3/8 | 4 | No cooling coil | 800 | 800 | Hot water Coil
BCOMA2924S2P4A | B Series | 3-speed PSC motor | Multi-pos. | A2 | Non-bleed HP-A/C TXV (R-410A) | 24 | Stripped wire | 2 row hot water coil with Pump &Valve | 120V, 60 Hz, 1 ph. & 130°F aquastat | A | R-410A | Non-bleed HP-A/C TXV | 1/3 | 3.2 | Not Applicable | 120 | 120 V, 60 Hz, 1 Ph | Not Applicable | 40 VA, Class 2 | 3/4 | 3/8 | 4 | No cooling coil | 800 | 800 | Hot water Coil
BCOMA2924S3P3A | B Series | 3-speed PSC motor | Multi-pos. | A2 | Non-bleed HP-A/C TXV (R-410A) | 24 | Stripped wire | 3 row hot water coil with Pump &Valve | 120V, 60 Hz, 1 ph. | A | R-410A | Non-bleed HP-A/C TXV | 1/3 | 3.2 | Not Applicable | 120 | 120 V, 60 Hz, 1 Ph | Not Applicable | 40 VA, Class 2 | 3/4 | 3/8 | 4 | No cooling coil | 800 | 800 | Hot water Coil
BCOMA2924S3P4A | B Series | 3-speed PSC motor | Multi-pos. | A2 | Non-bleed HP-A/C TXV (R-410A) | 24 | Stripped wire | 3 row hot water coil with Pump &Valve | 120V, 60 Hz, 1 ph. & 130°F aquastat | A | R-410A | Non-bleed HP-A/C TXV | 1/3 | 3.2 | Not Applicable | 120 | 120 V, 60 Hz, 1 Ph | Not Applicable | 40 VA, Class 2 | 3/4 | 3/8 | 4 | No cooling coil | 800 | 800 | Hot water Coil
BCOMA2924S2N3A | B Series | 3-speed PSC motor | Multi-pos. | A2 | Non-bleed HP-A/C TXV (R-410A) | 24 | Stripped wire | 2 row hot water coil without Pump &Valve | 120V, 60 Hz, 1 ph. | A | R-410A | Non-bleed HP-A/C TXV | 1/3 | 3.2 | Not Applicable | 120 | 120 V, 60 Hz, 1 Ph | Not Applicable | 40 VA, Class 2 | 3/4 | 3/8 | 4 | No cooling coil | 800 | 800 | Hot water Coil
BCOMA2924S2N4A | B Series | 3-speed PSC motor | Multi-pos. | A2 | Non-bleed HP-A/C TXV (R-410A) | 24 | Stripped wire | 2 row hot water coil without Pump &Valve | 120V, 60 Hz, 1 ph. & 130°F aquastat | A | R-410A | Non-bleed HP-A/C TXV | 1/3 | 3.2 | Not Applicable | 120 | 120 V, 60 Hz, 1 Ph | Not Applicable | 40 VA, Class 2 | 3/4 | 3/8 | 4 | No cooling coil | 800 | 800 | Hot water Coil
BCOMA2924S3N3A | B Series | 3-speed PSC motor | Multi-pos. | A2 | Non-bleed HP-A/C TXV (R-410A) | 24 | Stripped wire | 3 row hot water coil without Pump &Valve | 120V, 60 Hz, 1 ph. | A | R-410A | Non-bleed HP-A/C TXV | 1/3 | 3.2 | Not Applicable | 120 | 120 V, 60 Hz, 1 Ph | Not Applicable | 40 VA, Class 2 | 3/4 | 3/8 | 4 | No cooling coil | 800 | 800 | Hot water Coil
BCOMA2924S3N4A | B Series | 3-speed PSC motor | Multi-pos. | A2 | Non-bleed HP-A/C TXV (R-410A) | 24 | Stripped wire | 3 row hot water coil without Pump &Valve | 120V, 60 Hz, 1 ph. & 130°F aquastat | A | R-410A | Non-bleed HP-A/C TXV | 1/3 | 3.2 | Not Applicable | 120 | 120 V, 60 Hz, 1 Ph | Not Applicable | 40 VA, Class 2 | 3/4 | 3/8 | 4 | No cooling coil | 800 | 800 | Hot water Coil
BCOMA3012S001A | B Series | 3-speed PSC motor | Multi-pos. | A3 | No Cooling Coil | 12 | Stripped wire | No heat | 208/240V, 60 Hz, 1 ph. | A | Not Applicable | Not Applicable | 1/3 | 1.8 | Not Applicable | 120 | 208/240 V, 60 Hz, 1 Ph | Not Applicable | 40 VA, Class 2 | 3/4 | 3/8 | 4 | No cooling coil | 400 | 400 | No heat
BCOMA3012S003A | B Series | 3-speed PSC motor | Multi-pos. | A3 | No Cooling Coil | 12 | Stripped wire | No heat | 120V, 60 Hz, 1 ph. | A | Not Applicable | Not Applicable | 1/3 | 2 | Not Applicable | 120 | 120 V, 60 Hz, 1 Ph | Not Applicable | 40 VA, Class 2 | 3/4 | 3/8 | 4 | No cooling coil | 400 | 400 | No heat
BCOMA3012S004A | B Series | 3-speed PSC motor | Multi-pos. | A3 | No Cooling Coil | 12 | Stripped wire | No heat | 120V, 60 Hz, 1 ph. & 130°F aquastat | A | Not Applicable | Not Applicable | 1/3 | 2 | Not Applicable | 120 | 120 V, 60 Hz, 1 Ph | Not Applicable | 40 VA, Class 2 | 3/4 | 3/8 | 4 | No cooling coil | 400 | 400 | No heat
BCOMA3012S2P3A | B Series | 3-speed PSC motor | Multi-pos. | A3 | No Cooling Coil | 12 | Stripped wire | 2 row hot water coil with Pump &Valve | 120V, 60 Hz, 1 ph. | A | Not Applicable | Not Applicable | 1/3 | 2 | Not Applicable | 120 | 120 V, 60 Hz, 1 Ph | Not Applicable | 40 VA, Class 2 | 3/4 | 3/8 | 4 | No cooling coil | 400 | 400 | Hot water Coil
BCOMA3012S2P4A | B Series | 3-speed PSC motor | Multi-pos. | A3 | No Cooling Coil | 12 | Stripped wire | 2 row hot water coil with Pump &Valve | 120V, 60 Hz, 1 ph. & 130°F aquastat | A | Not Applicable | Not Applicable | 1/3 | 2 | Not Applicable | 120 | 120 V, 60 Hz, 1 Ph | Not Applicable | 40 VA, Class 2 | 3/4 | 3/8 | 4 | No cooling coil | 400 | 400 | Hot water Coil
BCOMA3012S3P3A | B Series | 3-speed PSC motor | Multi-pos. | A3 | No Cooling Coil | 12 | Stripped wire | 3 row hot water coil with Pump &Valve | 120V, 60 Hz, 1 ph. | A | Not Applicable | Not Applicable | 1/3 | 2 | Not Applicable | 120 | 120 V, 60 Hz, 1 Ph | Not Applicable | 40 VA, Class 2 | 3/4 | 3/8 | 4 | No cooling coil | 400 | 400 | Hot water Coil
BCOMA3012S3P4A | B Series | 3-speed PSC motor | Multi-pos. | A3 | No Cooling Coil | 12 | Stripped wire | 3 row hot water coil with Pump &Valve | 120V, 60 Hz, 1 ph. & 130°F aquastat | A | Not Applicable | Not Applicable | 1/3 | 2 | Not Applicable | 120 | 120 V, 60 Hz, 1 Ph | Not Applicable | 40 VA, Class 2 | 3/4 | 3/8 | 4 | No cooling coil | 400 | 400 | Hot water Coil
BCOMA3012S2N3A | B Series | 3-speed PSC motor | Multi-pos. | A3 | No Cooling Coil | 12 | Stripped wire | 2 row hot water coil without Pump &Valve | 120V, 60 Hz, 1 ph. | A | Not Applicable | Not Applicable | 1/3 | 2 | Not Applicable | 120 | 120 V, 60 Hz, 1 Ph | Not Applicable | 40 VA, Class 2 | 3/4 | 3/8 | 4 | No cooling coil | 400 | 400 | Hot water Coil
BCOMA3012S2N4A | B Series | 3-speed PSC motor | Multi-pos. | A3 | No Cooling Coil | 12 | Stripped wire | 2 row hot water coil without Pump &Valve | 120V, 60 Hz, 1 ph. & 130°F aquastat | A | Not Applicable | Not Applicable | 1/3 | 2 | Not Applicable | 120 | 120 V, 60 Hz, 1 Ph | Not Applicable | 40 VA, Class 2 | 3/4 | 3/8 | 4 | No cooling coil | 400 | 400 | Hot water Coil
BCOMA3012S3N3A | B Series | 3-speed PSC motor | Multi-pos. | A3 | No Cooling Coil | 12 | Stripped wire | 3 row hot water coil without Pump &Valve | 120V, 60 Hz, 1 ph. | A | Not Applicable | Not Applicable | 1/3 | 2 | Not Applicable | 120 | 120 V, 60 Hz, 1 Ph | Not Applicable | 40 VA, Class 2 | 3/4 | 3/8 | 4 | No cooling coil | 400 | 400 | Hot water Coil
BCOMA3012S3N4A | B Series | 3-speed PSC motor | Multi-pos. | A3 | No Cooling Coil | 12 | Stripped wire | 3 row hot water coil without Pump &Valve | 120V, 60 Hz, 1 ph. & 130°F aquastat | A | Not Applicable | Not Applicable | 1/3 | 2 | Not Applicable | 120 | 120 V, 60 Hz, 1 Ph | Not Applicable | 40 VA, Class 2 | 3/4 | 3/8 | 4 | No cooling coil | 400 | 400 | Hot water Coil
BCOMA3018S001A | B Series | 3-speed PSC motor | Multi-pos. | A3 | No Cooling Coil | 18 | Stripped wire | No heat | 208/240V, 60 Hz, 1 ph. | A | Not Applicable | Not Applicable | 1/3 | 1.8 | Not Applicable | 120 | 208/240 V, 60 Hz, 1 Ph | Not Applicable | 40 VA, Class 2 | 3/4 | 3/8 | 4 | No cooling coil | 600 | 600 | No heat
BCOMA3018S003A | B Series | 3-speed PSC motor | Multi-pos. | A3 | No Cooling Coil | 18 | Stripped wire | No heat | 120V, 60 Hz, 1 ph. | A | Not Applicable | Not Applicable | 1/3 | 3.2 | Not Applicable | 120 | 120 V, 60 Hz, 1 Ph | Not Applicable | 40 VA, Class 2 | 3/4 | 3/8 | 4 | No cooling coil | 600 | 600 | No heat
BCOMA3018S004A | B Series | 3-speed PSC motor | Multi-pos. | A3 | No Cooling Coil | 18 | Stripped wire | No heat | 120V, 60 Hz, 1 ph. & 130°F aquastat | A | Not Applicable | Not Applicable | 1/3 | 3.2 | Not Applicable | 120 | 120 V, 60 Hz, 1 Ph | Not Applicable | 40 VA, Class 2 | 3/4 | 3/8 | 4 | No cooling coil | 600 | 600 | No heat
BCOMA3018S2P3A | B Series | 3-speed PSC motor | Multi-pos. | A3 | No Cooling Coil | 18 | Stripped wire | 2 row hot water coil with Pump &Valve | 120V, 60 Hz, 1 ph. | A | Not Applicable | Not Applicable | 1/3 | 3.2 | Not Applicable | 120 | 120 V, 60 Hz, 1 Ph | Not Applicable | 40 VA, Class 2 | 3/4 | 3/8 | 4 | No cooling coil | 600 | 600 | Hot water Coil
BCOMA3018S2P4A | B Series | 3-speed PSC motor | Multi-pos. | A3 | No Cooling Coil | 18 | Stripped wire | 2 row hot water coil with Pump &Valve | 120V, 60 Hz, 1 ph. & 130°F aquastat | A | Not Applicable | Not Applicable | 1/3 | 3.2 | Not Applicable | 120 | 120 V, 60 Hz, 1 Ph | Not Applicable | 40 VA, Class 2 | 3/4 | 3/8 | 4 | No cooling coil | 600 | 600 | Hot water Coil
BCOMA3018S3P3A | B Series | 3-speed PSC motor | Multi-pos. | A3 | No Cooling Coil | 18 | Stripped wire | 3 row hot water coil with Pump &Valve | 120V, 60 Hz, 1 ph. | A | Not Applicable | Not Applicable | 1/3 | 3.2 | Not Applicable | 120 | 120 V, 60 Hz, 1 Ph | Not Applicable | 40 VA, Class 2 | 3/4 | 3/8 | 4 | No cooling coil | 600 | 600 | Hot water Coil
BCOMA3018S3P4A | B Series | 3-speed PSC motor | Multi-pos. | A3 | No Cooling Coil | 18 | Stripped wire | 3 row hot water coil with Pump &Valve | 120V, 60 Hz, 1 ph. & 130°F aquastat | A | Not Applicable | Not Applicable | 1/3 | 3.2 | Not Applicable | 120 | 120 V, 60 Hz, 1 Ph | Not Applicable | 40 VA, Class 2 | 3/4 | 3/8 | 4 | No cooling coil | 600 | 600 | Hot water Coil
BCOMA3018S2N3A | B Series | 3-speed PSC motor | Multi-pos. | A3 | No Cooling Coil | 18 | Stripped wire | 2 row hot water coil without Pump &Valve | 120V, 60 Hz, 1 ph. | A | Not Applicable | Not Applicable | 1/3 | 3.2 | Not Applicable | 120 | 120 V, 60 Hz, 1 Ph | Not Applicable | 40 VA, Class 2 | 3/4 | 3/8 | 4 | No cooling coil | 600 | 600 | Hot water Coil
BCOMA3018S2N4A | B Series | 3-speed PSC motor | Multi-pos. | A3 | No Cooling Coil | 18 | Stripped wire | 2 row hot water coil without Pump &Valve | 120V, 60 Hz, 1 ph. & 130°F aquastat | A | Not Applicable | Not Applicable | 1/3 | 3.2 | Not Applicable | 120 | 120 V, 60 Hz, 1 Ph | Not Applicable | 40 VA, Class 2 | 3/4 | 3/8 | 4 | No cooling coil | 600 | 600 | Hot water Coil
BCOMA3018S3N3A | B Series | 3-speed PSC motor | Multi-pos. | A3 | No Cooling Coil | 18 | Stripped wire | 3 row hot water coil without Pump &Valve | 120V, 60 Hz, 1 ph. | A | Not Applicable | Not Applicable | 1/3 | 3.2 | Not Applicable | 120 | 120 V, 60 Hz, 1 Ph | Not Applicable | 40 VA, Class 2 | 3/4 | 3/8 | 4 | No cooling coil | 600 | 600 | Hot water Coil
BCOMA3018S3N4A | B Series | 3-speed PSC motor | Multi-pos. | A3 | No Cooling Coil | 18 | Stripped wire | 3 row hot water coil without Pump &Valve | 120V, 60 Hz, 1 ph. & 130°F aquastat | A | Not Applicable | Not Applicable | 1/3 | 3.2 | Not Applicable | 120 | 120 V, 60 Hz, 1 Ph | Not Applicable | 40 VA, Class 2 | 3/4 | 3/8 | 4 | No cooling coil | 600 | 600 | Hot water Coil
BCOMA3024S001A | B Series | 3-speed PSC motor | Multi-pos. | A3 | No Cooling Coil | 24 | Stripped wire | No heat | 208/240V, 60 Hz, 1 ph. | A | Not Applicable | Not Applicable | 1/3 | 1.8 | Not Applicable | 120 | 208/240 V, 60 Hz, 1 Ph | Not Applicable | 40 VA, Class 2 | 3/4 | 3/8 | 4 | No cooling coil | 800 | 800 | No heat
BCOMA3024S003A | B Series | 3-speed PSC motor | Multi-pos. | A3 | No Cooling Coil | 24 | Stripped wire | No heat | 120V, 60 Hz, 1 ph. | A | Not Applicable | Not Applicable | 1/3 | 3.2 | Not Applicable | 120 | 120 V, 60 Hz, 1 Ph | Not Applicable | 40 VA, Class 2 | 3/4 | 3/8 | 4 | No cooling coil | 800 | 800 | No heat
BCOMA3024S004A | B Series | 3-speed PSC motor | Multi-pos. | A3 | No Cooling Coil | 24 | Stripped wire | No heat | 120V, 60 Hz, 1 ph. & 130°F aquastat | A | Not Applicable | Not Applicable | 1/3 | 3.2 | Not Applicable | 120 | 120 V, 60 Hz, 1 Ph | Not Applicable | 40 VA, Class 2 | 3/4 | 3/8 | 4 | No cooling coil | 800 | 800 | No heat
BCOMA3024S2P3A | B Series | 3-speed PSC motor | Multi-pos. | A3 | No Cooling Coil | 24 | Stripped wire | 2 row hot water coil with Pump &Valve | 120V, 60 Hz, 1 ph. | A | Not Applicable | Not Applicable | 1/3 | 3.2 | Not Applicable | 120 | 120 V, 60 Hz, 1 Ph | Not Applicable | 40 VA, Class 2 | 3/4 | 3/8 | 4 | No cooling coil | 800 | 800 | Hot water Coil
BCOMA3024S2P4A | B Series | 3-speed PSC motor | Multi-pos. | A3 | No Cooling Coil | 24 | Stripped wire | 2 row hot water coil with Pump &Valve | 120V, 60 Hz, 1 ph. & 130°F aquastat | A | Not Applicable | Not Applicable | 1/3 | 3.2 | Not Applicable | 120 | 120 V, 60 Hz, 1 Ph | Not Applicable | 40 VA, Class 2 | 3/4 | 3/8 | 4 | No cooling coil | 800 | 800 | Hot water Coil
BCOMA3024S3P3A | B Series | 3-speed PSC motor | Multi-pos. | A3 | No Cooling Coil | 24 | Stripped wire | 3 row hot water coil with Pump &Valve | 120V, 60 Hz, 1 ph. | A | Not Applicable | Not Applicable | 1/3 | 3.2 | Not Applicable | 120 | 120 V, 60 Hz, 1 Ph | Not Applicable | 40 VA, Class 2 | 3/4 | 3/8 | 4 | No cooling coil | 800 | 800 | Hot water Coil
BCOMA3024S3P4A | B Series | 3-speed PSC motor | Multi-pos. | A3 | No Cooling Coil | 24 | Stripped wire | 3 row hot water coil with Pump &Valve | 120V, 60 Hz, 1 ph. & 130°F aquastat | A | Not Applicable | Not Applicable | 1/3 | 3.2 | Not Applicable | 120 | 120 V, 60 Hz, 1 Ph | Not Applicable | 40 VA, Class 2 | 3/4 | 3/8 | 4 | No cooling coil | 800 | 800 | Hot water Coil
BCOMA3024S2N3A | B Series | 3-speed PSC motor | Multi-pos. | A3 | No Cooling Coil | 24 | Stripped wire | 2 row hot water coil without Pump &Valve | 120V, 60 Hz, 1 ph. | A | Not Applicable | Not Applicable | 1/3 | 3.2 | Not Applicable | 120 | 120 V, 60 Hz, 1 Ph | Not Applicable | 40 VA, Class 2 | 3/4 | 3/8 | 4 | No cooling coil | 800 | 800 | Hot water Coil
BCOMA3024S2N4A | B Series | 3-speed PSC motor | Multi-pos. | A3 | No Cooling Coil | 24 | Stripped wire | 2 row hot water coil without Pump &Valve | 120V, 60 Hz, 1 ph. & 130°F aquastat | A | Not Applicable | Not Applicable | 1/3 | 3.2 | Not Applicable | 120 | 120 V, 60 Hz, 1 Ph | Not Applicable | 40 VA, Class 2 | 3/4 | 3/8 | 4 | No cooling coil | 800 | 800 | Hot water Coil
BCOMA3024S3N3A | B Series | 3-speed PSC motor | Multi-pos. | A3 | No Cooling Coil | 24 | Stripped wire | 3 row hot water coil without Pump &Valve | 120V, 60 Hz, 1 ph. | A | Not Applicable | Not Applicable | 1/3 | 3.2 | Not Applicable | 120 | 120 V, 60 Hz, 1 Ph | Not Applicable | 40 VA, Class 2 | 3/4 | 3/8 | 4 | No cooling coil | 800 | 800 | Hot water Coil
BCOMA3024S3N4A | B Series | 3-speed PSC motor | Multi-pos. | A3 | No Cooling Coil | 24 | Stripped wire | 3 row hot water coil without Pump &Valve | 120V, 60 Hz, 1 ph. & 130°F aquastat | A | Not Applicable | Not Applicable | 1/3 | 3.2 | Not Applicable | 120 | 120 V, 60 Hz, 1 Ph | Not Applicable | 40 VA, Class 2 | 3/4 | 3/8 | 4 | No cooling coil | 800 | 800 | Hot water Coil
BCOMA3112S001A | B Series | 3-speed PSC motor | Multi-pos. | A3 | Piston (R-410A) | 12 | Stripped wire | No heat | 208/240V, 60 Hz, 1 ph. | A | R-410A | Piston | 1/3 | 1.8 | Not Applicable | 120 | 208/240 V, 60 Hz, 1 Ph | Not Applicable | 40 VA, Class 2 | 3/4 | 3/8 | 4 | No cooling coil | 400 | 400 | No heat
BCOMA3112S003A | B Series | 3-speed PSC motor | Multi-pos. | A3 | Piston (R-410A) | 12 | Stripped wire | No heat | 120V, 60 Hz, 1 ph. | A | R-410A | Piston | 1/3 | 2 | Not Applicable | 120 | 120 V, 60 Hz, 1 Ph | Not Applicable | 40 VA, Class 2 | 3/4 | 3/8 | 4 | No cooling coil | 400 | 400 | No heat
BCOMA3112S004A | B Series | 3-speed PSC motor | Multi-pos. | A3 | Piston (R-410A) | 12 | Stripped wire | No heat | 120V, 60 Hz, 1 ph. & 130°F aquastat | A | R-410A | Piston | 1/3 | 2 | Not Applicable | 120 | 120 V, 60 Hz, 1 Ph | Not Applicable | 40 VA, Class 2 | 3/4 | 3/8 | 4 | No cooling coil | 400 | 400 | No heat
BCOMA3112S2P3A | B Series | 3-speed PSC motor | Multi-pos. | A3 | Piston (R-410A) | 12 | Stripped wire | 2 row hot water coil with Pump &Valve | 120V, 60 Hz, 1 ph. | A | R-410A | Piston | 1/3 | 2 | Not Applicable | 120 | 120 V, 60 Hz, 1 Ph | Not Applicable | 40 VA, Class 2 | 3/4 | 3/8 | 4 | No cooling coil | 400 | 400 | Hot water Coil
BCOMA3112S2P4A | B Series | 3-speed PSC motor | Multi-pos. | A3 | Piston (R-410A) | 12 | Stripped wire | 2 row hot water coil with Pump &Valve | 120V, 60 Hz, 1 ph. & 130°F aquastat | A | R-410A | Piston | 1/3 | 2 | Not Applicable | 120 | 120 V, 60 Hz, 1 Ph | Not Applicable | 40 VA, Class 2 | 3/4 | 3/8 | 4 | No cooling coil | 400 | 400 | Hot water Coil
BCOMA3112S3P3A | B Series | 3-speed PSC motor | Multi-pos. | A3 | Piston (R-410A) | 12 | Stripped wire | 3 row hot water coil with Pump &Valve | 120V, 60 Hz, 1 ph. | A | R-410A | Piston | 1/3 | 2 | Not Applicable | 120 | 120 V, 60 Hz, 1 Ph | Not Applicable | 40 VA, Class 2 | 3/4 | 3/8 | 4 | No cooling coil | 400 | 400 | Hot water Coil
BCOMA3112S3P4A | B Series | 3-speed PSC motor | Multi-pos. | A3 | Piston (R-410A) | 12 | Stripped wire | 3 row hot water coil with Pump &Valve | 120V, 60 Hz, 1 ph. & 130°F aquastat | A | R-410A | Piston | 1/3 | 2 | Not Applicable | 120 | 120 V, 60 Hz, 1 Ph | Not Applicable | 40 VA, Class 2 | 3/4 | 3/8 | 4 | No cooling coil | 400 | 400 | Hot water Coil
BCOMA3112S2N3A | B Series | 3-speed PSC motor | Multi-pos. | A3 | Piston (R-410A) | 12 | Stripped wire | 2 row hot water coil without Pump &Valve | 120V, 60 Hz, 1 ph. | A | R-410A | Piston | 1/3 | 2 | Not Applicable | 120 | 120 V, 60 Hz, 1 Ph | Not Applicable | 40 VA, Class 2 | 3/4 | 3/8 | 4 | No cooling coil | 400 | 400 | Hot water Coil
BCOMA3112S2N4A | B Series | 3-speed PSC motor | Multi-pos. | A3 | Piston (R-410A) | 12 | Stripped wire | 2 row hot water coil without Pump &Valve | 120V, 60 Hz, 1 ph. & 130°F aquastat | A | R-410A | Piston | 1/3 | 2 | Not Applicable | 120 | 120 V, 60 Hz, 1 Ph | Not Applicable | 40 VA, Class 2 | 3/4 | 3/8 | 4 | No cooling coil | 400 | 400 | Hot water Coil
BCOMA3112S3N3A | B Series | 3-speed PSC motor | Multi-pos. | A3 | Piston (R-410A) | 12 | Stripped wire | 3 row hot water coil without Pump &Valve | 120V, 60 Hz, 1 ph. | A | R-410A | Piston | 1/3 | 2 | Not Applicable | 120 | 120 V, 60 Hz, 1 Ph | Not Applicable | 40 VA, Class 2 | 3/4 | 3/8 | 4 | No cooling coil | 400 | 400 | Hot water Coil
BCOMA3112S3N4A | B Series | 3-speed PSC motor | Multi-pos. | A3 | Piston (R-410A) | 12 | Stripped wire | 3 row hot water coil without Pump &Valve | 120V, 60 Hz, 1 ph. & 130°F aquastat | A | R-410A | Piston | 1/3 | 2 | Not Applicable | 120 | 120 V, 60 Hz, 1 Ph | Not Applicable | 40 VA, Class 2 | 3/4 | 3/8 | 4 | No cooling coil | 400 | 400 | Hot water Coil
BCOMA3118S001A | B Series | 3-speed PSC motor | Multi-pos. | A3 | Piston (R-410A) | 18 | Stripped wire | No heat | 208/240V, 60 Hz, 1 ph. | A | R-410A | Piston | 1/3 | 1.8 | Not Applicable | 120 | 208/240 V, 60 Hz, 1 Ph | Not Applicable | 40 VA, Class 2 | 3/4 | 3/8 | 4 | No cooling coil | 600 | 600 | No heat
BCOMA3118S003A | B Series | 3-speed PSC motor | Multi-pos. | A3 | Piston (R-410A) | 18 | Stripped wire | No heat | 120V, 60 Hz, 1 ph. | A | R-410A | Piston | 1/3 | 3.2 | Not Applicable | 120 | 120 V, 60 Hz, 1 Ph | Not Applicable | 40 VA, Class 2 | 3/4 | 3/8 | 4 | No cooling coil | 600 | 600 | No heat
BCOMA3118S004A | B Series | 3-speed PSC motor | Multi-pos. | A3 | Piston (R-410A) | 18 | Stripped wire | No heat | 120V, 60 Hz, 1 ph. & 130°F aquastat | A | R-410A | Piston | 1/3 | 3.2 | Not Applicable | 120 | 120 V, 60 Hz, 1 Ph | Not Applicable | 40 VA, Class 2 | 3/4 | 3/8 | 4 | No cooling coil | 600 | 600 | No heat
BCOMA3118S2P3A | B Series | 3-speed PSC motor | Multi-pos. | A3 | Piston (R-410A) | 18 | Stripped wire | 2 row hot water coil with Pump &Valve | 120V, 60 Hz, 1 ph. | A | R-410A | Piston | 1/3 | 3.2 | Not Applicable | 120 | 120 V, 60 Hz, 1 Ph | Not Applicable | 40 VA, Class 2 | 3/4 | 3/8 | 4 | No cooling coil | 600 | 600 | Hot water Coil
BCOMA3118S2P4A | B Series | 3-speed PSC motor | Multi-pos. | A3 | Piston (R-410A) | 18 | Stripped wire | 2 row hot water coil with Pump &Valve | 120V, 60 Hz, 1 ph. & 130°F aquastat | A | R-410A | Piston | 1/3 | 3.2 | Not Applicable | 120 | 120 V, 60 Hz, 1 Ph | Not Applicable | 40 VA, Class 2 | 3/4 | 3/8 | 4 | No cooling coil | 600 | 600 | Hot water Coil
BCOMA3118S3P3A | B Series | 3-speed PSC motor | Multi-pos. | A3 | Piston (R-410A) | 18 | Stripped wire | 3 row hot water coil with Pump &Valve | 120V, 60 Hz, 1 ph. | A | R-410A | Piston | 1/3 | 3.2 | Not Applicable | 120 | 120 V, 60 Hz, 1 Ph | Not Applicable | 40 VA, Class 2 | 3/4 | 3/8 | 4 | No cooling coil | 600 | 600 | Hot water Coil
BCOMA3118S3P4A | B Series | 3-speed PSC motor | Multi-pos. | A3 | Piston (R-410A) | 18 | Stripped wire | 3 row hot water coil with Pump &Valve | 120V, 60 Hz, 1 ph. & 130°F aquastat | A | R-410A | Piston | 1/3 | 3.2 | Not Applicable | 120 | 120 V, 60 Hz, 1 Ph | Not Applicable | 40 VA, Class 2 | 3/4 | 3/8 | 4 | No cooling coil | 600 | 600 | Hot water Coil
BCOMA3118S2N3A | B Series | 3-speed PSC motor | Multi-pos. | A3 | Piston (R-410A) | 18 | Stripped wire | 2 row hot water coil without Pump &Valve | 120V, 60 Hz, 1 ph. | A | R-410A | Piston | 1/3 | 3.2 | Not Applicable | 120 | 120 V, 60 Hz, 1 Ph | Not Applicable | 40 VA, Class 2 | 3/4 | 3/8 | 4 | No cooling coil | 600 | 600 | Hot water Coil
BCOMA3118S2N4A | B Series | 3-speed PSC motor | Multi-pos. | A3 | Piston (R-410A) | 18 | Stripped wire | 2 row hot water coil without Pump &Valve | 120V, 60 Hz, 1 ph. & 130°F aquastat | A | R-410A | Piston | 1/3 | 3.2 | Not Applicable | 120 | 120 V, 60 Hz, 1 Ph | Not Applicable | 40 VA, Class 2 | 3/4 | 3/8 | 4 | No cooling coil | 600 | 600 | Hot water Coil
BCOMA3118S3N3A | B Series | 3-speed PSC motor | Multi-pos. | A3 | Piston (R-410A) | 18 | Stripped wire | 3 row hot water coil without Pump &Valve | 120V, 60 Hz, 1 ph. | A | R-410A | Piston | 1/3 | 3.2 | Not Applicable | 120 | 120 V, 60 Hz, 1 Ph | Not Applicable | 40 VA, Class 2 | 3/4 | 3/8 | 4 | No cooling coil | 600 | 600 | Hot water Coil
BCOMA3118S3N4A | B Series | 3-speed PSC motor | Multi-pos. | A3 | Piston (R-410A) | 18 | Stripped wire | 3 row hot water coil without Pump &Valve | 120V, 60 Hz, 1 ph. & 130°F aquastat | A | R-410A | Piston | 1/3 | 3.2 | Not Applicable | 120 | 120 V, 60 Hz, 1 Ph | Not Applicable | 40 VA, Class 2 | 3/4 | 3/8 | 4 | No cooling coil | 600 | 600 | Hot water Coil
BCOMA3124S001A | B Series | 3-speed PSC motor | Multi-pos. | A3 | Piston (R-410A) | 24 | Stripped wire | No heat | 208/240V, 60 Hz, 1 ph. | A | R-410A | Piston | 1/3 | 1.8 | Not Applicable | 120 | 208/240 V, 60 Hz, 1 Ph | Not Applicable | 40 VA, Class 2 | 3/4 | 3/8 | 4 | No cooling coil | 800 | 800 | No heat
BCOMA3124S003A | B Series | 3-speed PSC motor | Multi-pos. | A3 | Piston (R-410A) | 24 | Stripped wire | No heat | 120V, 60 Hz, 1 ph. | A | R-410A | Piston | 1/3 | 3.2 | Not Applicable | 120 | 120 V, 60 Hz, 1 Ph | Not Applicable | 40 VA, Class 2 | 3/4 | 3/8 | 4 | No cooling coil | 800 | 800 | No heat
BCOMA3124S004A | B Series | 3-speed PSC motor | Multi-pos. | A3 | Piston (R-410A) | 24 | Stripped wire | No heat | 120V, 60 Hz, 1 ph. & 130°F aquastat | A | R-410A | Piston | 1/3 | 3.2 | Not Applicable | 120 | 120 V, 60 Hz, 1 Ph | Not Applicable | 40 VA, Class 2 | 3/4 | 3/8 | 4 | No cooling coil | 800 | 800 | No heat
BCOMA3124S2P3A | B Series | 3-speed PSC motor | Multi-pos. | A3 | Piston (R-410A) | 24 | Stripped wire | 2 row hot water coil with Pump &Valve | 120V, 60 Hz, 1 ph. | A | R-410A | Piston | 1/3 | 3.2 | Not Applicable | 120 | 120 V, 60 Hz, 1 Ph | Not Applicable | 40 VA, Class 2 | 3/4 | 3/8 | 4 | No cooling coil | 800 | 800 | Hot water Coil
BCOMA3124S2P4A | B Series | 3-speed PSC motor | Multi-pos. | A3 | Piston (R-410A) | 24 | Stripped wire | 2 row hot water coil with Pump &Valve | 120V, 60 Hz, 1 ph. & 130°F aquastat | A | R-410A | Piston | 1/3 | 3.2 | Not Applicable | 120 | 120 V, 60 Hz, 1 Ph | Not Applicable | 40 VA, Class 2 | 3/4 | 3/8 | 4 | No cooling coil | 800 | 800 | Hot water Coil
BCOMA3124S3P3A | B Series | 3-speed PSC motor | Multi-pos. | A3 | Piston (R-410A) | 24 | Stripped wire | 3 row hot water coil with Pump &Valve | 120V, 60 Hz, 1 ph. | A | R-410A | Piston | 1/3 | 3.2 | Not Applicable | 120 | 120 V, 60 Hz, 1 Ph | Not Applicable | 40 VA, Class 2 | 3/4 | 3/8 | 4 | No cooling coil | 800 | 800 | Hot water Coil
BCOMA3124S3P4A | B Series | 3-speed PSC motor | Multi-pos. | A3 | Piston (R-410A) | 24 | Stripped wire | 3 row hot water coil with Pump &Valve | 120V, 60 Hz, 1 ph. & 130°F aquastat | A | R-410A | Piston | 1/3 | 3.2 | Not Applicable | 120 | 120 V, 60 Hz, 1 Ph | Not Applicable | 40 VA, Class 2 | 3/4 | 3/8 | 4 | No cooling coil | 800 | 800 | Hot water Coil
BCOMA3124S2N3A | B Series | 3-speed PSC motor | Multi-pos. | A3 | Piston (R-410A) | 24 | Stripped wire | 2 row hot water coil without Pump &Valve | 120V, 60 Hz, 1 ph. | A | R-410A | Piston | 1/3 | 3.2 | Not Applicable | 120 | 120 V, 60 Hz, 1 Ph | Not Applicable | 40 VA, Class 2 | 3/4 | 3/8 | 4 | No cooling coil | 800 | 800 | Hot water Coil
BCOMA3124S2N4A | B Series | 3-speed PSC motor | Multi-pos. | A3 | Piston (R-410A) | 24 | Stripped wire | 2 row hot water coil without Pump &Valve | 120V, 60 Hz, 1 ph. & 130°F aquastat | A | R-410A | Piston | 1/3 | 3.2 | Not Applicable | 120 | 120 V, 60 Hz, 1 Ph | Not Applicable | 40 VA, Class 2 | 3/4 | 3/8 | 4 | No cooling coil | 800 | 800 | Hot water Coil
BCOMA3124S3N3A | B Series | 3-speed PSC motor | Multi-pos. | A3 | Piston (R-410A) | 24 | Stripped wire | 3 row hot water coil without Pump &Valve | 120V, 60 Hz, 1 ph. | A | R-410A | Piston | 1/3 | 3.2 | Not Applicable | 120 | 120 V, 60 Hz, 1 Ph | Not Applicable | 40 VA, Class 2 | 3/4 | 3/8 | 4 | No cooling coil | 800 | 800 | Hot water Coil
BCOMA3124S3N4A | B Series | 3-speed PSC motor | Multi-pos. | A3 | Piston (R-410A) | 24 | Stripped wire | 3 row hot water coil without Pump &Valve | 120V, 60 Hz, 1 ph. & 130°F aquastat | A | R-410A | Piston | 1/3 | 3.2 | Not Applicable | 120 | 120 V, 60 Hz, 1 Ph | Not Applicable | 40 VA, Class 2 | 3/4 | 3/8 | 4 | No cooling coil | 800 | 800 | Hot water Coil
BCOMA3712S001A | B Series | 3-speed PSC motor | Multi-pos. | A3 | Bleed HP-A/C TXV (R-410A) | 12 | Stripped wire | No heat | 208/240V, 60 Hz, 1 ph. | A | R-410A | Bleed HP-A/C TXV | 1/3 | 1.8 | Not Applicable | 120 | 208/240 V, 60 Hz, 1 Ph | Not Applicable | 40 VA, Class 2 | 3/4 | 3/8 | 4 | No cooling coil | 400 | 400 | No heat
BCOMA3712S003A | B Series | 3-speed PSC motor | Multi-pos. | A3 | Bleed HP-A/C TXV (R-410A) | 12 | Stripped wire | No heat | 120V, 60 Hz, 1 ph. | A | R-410A | Bleed HP-A/C TXV | 1/3 | 2 | Not Applicable | 120 | 120 V, 60 Hz, 1 Ph | Not Applicable | 40 VA, Class 2 | 3/4 | 3/8 | 4 | No cooling coil | 400 | 400 | No heat
BCOMA3712S004A | B Series | 3-speed PSC motor | Multi-pos. | A3 | Bleed HP-A/C TXV (R-410A) | 12 | Stripped wire | No heat | 120V, 60 Hz, 1 ph. & 130°F aquastat | A | R-410A | Bleed HP-A/C TXV | 1/3 | 2 | Not Applicable | 120 | 120 V, 60 Hz, 1 Ph | Not Applicable | 40 VA, Class 2 | 3/4 | 3/8 | 4 | No cooling coil | 400 | 400 | No heat
BCOMA3712S2P3A | B Series | 3-speed PSC motor | Multi-pos. | A3 | Bleed HP-A/C TXV (R-410A) | 12 | Stripped wire | 2 row hot water coil with Pump &Valve | 120V, 60 Hz, 1 ph. | A | R-410A | Bleed HP-A/C TXV | 1/3 | 2 | Not Applicable | 120 | 120 V, 60 Hz, 1 Ph | Not Applicable | 40 VA, Class 2 | 3/4 | 3/8 | 4 | No cooling coil | 400 | 400 | Hot water Coil
BCOMA3712S2P4A | B Series | 3-speed PSC motor | Multi-pos. | A3 | Bleed HP-A/C TXV (R-410A) | 12 | Stripped wire | 2 row hot water coil with Pump &Valve | 120V, 60 Hz, 1 ph. & 130°F aquastat | A | R-410A | Bleed HP-A/C TXV | 1/3 | 2 | Not Applicable | 120 | 120 V, 60 Hz, 1 Ph | Not Applicable | 40 VA, Class 2 | 3/4 | 3/8 | 4 | No cooling coil | 400 | 400 | Hot water Coil
BCOMA3712S3P3A | B Series | 3-speed PSC motor | Multi-pos. | A3 | Bleed HP-A/C TXV (R-410A) | 12 | Stripped wire | 3 row hot water coil with Pump &Valve | 120V, 60 Hz, 1 ph. | A | R-410A | Bleed HP-A/C TXV | 1/3 | 2 | Not Applicable | 120 | 120 V, 60 Hz, 1 Ph | Not Applicable | 40 VA, Class 2 | 3/4 | 3/8 | 4 | No cooling coil | 400 | 400 | Hot water Coil
BCOMA3712S3P4A | B Series | 3-speed PSC motor | Multi-pos. | A3 | Bleed HP-A/C TXV (R-410A) | 12 | Stripped wire | 3 row hot water coil with Pump &Valve | 120V, 60 Hz, 1 ph. & 130°F aquastat | A | R-410A | Bleed HP-A/C TXV | 1/3 | 2 | Not Applicable | 120 | 120 V, 60 Hz, 1 Ph | Not Applicable | 40 VA, Class 2 | 3/4 | 3/8 | 4 | No cooling coil | 400 | 400 | Hot water Coil
BCOMA3712S2N3A | B Series | 3-speed PSC motor | Multi-pos. | A3 | Bleed HP-A/C TXV (R-410A) | 12 | Stripped wire | 2 row hot water coil without Pump &Valve | 120V, 60 Hz, 1 ph. | A | R-410A | Bleed HP-A/C TXV | 1/3 | 2 | Not Applicable | 120 | 120 V, 60 Hz, 1 Ph | Not Applicable | 40 VA, Class 2 | 3/4 | 3/8 | 4 | No cooling coil | 400 | 400 | Hot water Coil
BCOMA3712S2N4A | B Series | 3-speed PSC motor | Multi-pos. | A3 | Bleed HP-A/C TXV (R-410A) | 12 | Stripped wire | 2 row hot water coil without Pump &Valve | 120V, 60 Hz, 1 ph. & 130°F aquastat | A | R-410A | Bleed HP-A/C TXV | 1/3 | 2 | Not Applicable | 120 | 120 V, 60 Hz, 1 Ph | Not Applicable | 40 VA, Class 2 | 3/4 | 3/8 | 4 | No cooling coil | 400 | 400 | Hot water Coil
BCOMA3712S3N3A | B Series | 3-speed PSC motor | Multi-pos. | A3 | Bleed HP-A/C TXV (R-410A) | 12 | Stripped wire | 3 row hot water coil without Pump &Valve | 120V, 60 Hz, 1 ph. | A | R-410A | Bleed HP-A/C TXV | 1/3 | 2 | Not Applicable | 120 | 120 V, 60 Hz, 1 Ph | Not Applicable | 40 VA, Class 2 | 3/4 | 3/8 | 4 | No cooling coil | 400 | 400 | Hot water Coil
BCOMA3712S3N4A | B Series | 3-speed PSC motor | Multi-pos. | A3 | Bleed HP-A/C TXV (R-410A) | 12 | Stripped wire | 3 row hot water coil without Pump &Valve | 120V, 60 Hz, 1 ph. & 130°F aquastat | A | R-410A | Bleed HP-A/C TXV | 1/3 | 2 | Not Applicable | 120 | 120 V, 60 Hz, 1 Ph | Not Applicable | 40 VA, Class 2 | 3/4 | 3/8 | 4 | No cooling coil | 400 | 400 | Hot water Coil
BCOMA3718S001A | B Series | 3-speed PSC motor | Multi-pos. | A3 | Bleed HP-A/C TXV (R-410A) | 18 | Stripped wire | No heat | 208/240V, 60 Hz, 1 ph. | A | R-410A | Bleed HP-A/C TXV | 1/3 | 1.8 | Not Applicable | 120 | 208/240 V, 60 Hz, 1 Ph | Not Applicable | 40 VA, Class 2 | 3/4 | 3/8 | 4 | No cooling coil | 600 | 600 | No heat
BCOMA3718S003A | B Series | 3-speed PSC motor | Multi-pos. | A3 | Bleed HP-A/C TXV (R-410A) | 18 | Stripped wire | No heat | 120V, 60 Hz, 1 ph. | A | R-410A | Bleed HP-A/C TXV | 1/3 | 3.2 | Not Applicable | 120 | 120 V, 60 Hz, 1 Ph | Not Applicable | 40 VA, Class 2 | 3/4 | 3/8 | 4 | No cooling coil | 600 | 600 | No heat
BCOMA3718S004A | B Series | 3-speed PSC motor | Multi-pos. | A3 | Bleed HP-A/C TXV (R-410A) | 18 | Stripped wire | No heat | 120V, 60 Hz, 1 ph. & 130°F aquastat | A | R-410A | Bleed HP-A/C TXV | 1/3 | 3.2 | Not Applicable | 120 | 120 V, 60 Hz, 1 Ph | Not Applicable | 40 VA, Class 2 | 3/4 | 3/8 | 4 | No cooling coil | 600 | 600 | No heat
BCOMA3718S2P3A | B Series | 3-speed PSC motor | Multi-pos. | A3 | Bleed HP-A/C TXV (R-410A) | 18 | Stripped wire | 2 row hot water coil with Pump &Valve | 120V, 60 Hz, 1 ph. | A | R-410A | Bleed HP-A/C TXV | 1/3 | 3.2 | Not Applicable | 120 | 120 V, 60 Hz, 1 Ph | Not Applicable | 40 VA, Class 2 | 3/4 | 3/8 | 4 | No cooling coil | 600 | 600 | Hot water Coil
BCOMA3718S2P4A | B Series | 3-speed PSC motor | Multi-pos. | A3 | Bleed HP-A/C TXV (R-410A) | 18 | Stripped wire | 2 row hot water coil with Pump &Valve | 120V, 60 Hz, 1 ph. & 130°F aquastat | A | R-410A | Bleed HP-A/C TXV | 1/3 | 3.2 | Not Applicable | 120 | 120 V, 60 Hz, 1 Ph | Not Applicable | 40 VA, Class 2 | 3/4 | 3/8 | 4 | No cooling coil | 600 | 600 | Hot water Coil
BCOMA3718S3P3A | B Series | 3-speed PSC motor | Multi-pos. | A3 | Bleed HP-A/C TXV (R-410A) | 18 | Stripped wire | 3 row hot water coil with Pump &Valve | 120V, 60 Hz, 1 ph. | A | R-410A | Bleed HP-A/C TXV | 1/3 | 3.2 | Not Applicable | 120 | 120 V, 60 Hz, 1 Ph | Not Applicable | 40 VA, Class 2 | 3/4 | 3/8 | 4 | No cooling coil | 600 | 600 | Hot water Coil
BCOMA3718S3P4A | B Series | 3-speed PSC motor | Multi-pos. | A3 | Bleed HP-A/C TXV (R-410A) | 18 | Stripped wire | 3 row hot water coil with Pump &Valve | 120V, 60 Hz, 1 ph. & 130°F aquastat | A | R-410A | Bleed HP-A/C TXV | 1/3 | 3.2 | Not Applicable | 120 | 120 V, 60 Hz, 1 Ph | Not Applicable | 40 VA, Class 2 | 3/4 | 3/8 | 4 | No cooling coil | 600 | 600 | Hot water Coil
BCOMA3718S2N3A | B Series | 3-speed PSC motor | Multi-pos. | A3 | Bleed HP-A/C TXV (R-410A) | 18 | Stripped wire | 2 row hot water coil without Pump &Valve | 120V, 60 Hz, 1 ph. | A | R-410A | Bleed HP-A/C TXV | 1/3 | 3.2 | Not Applicable | 120 | 120 V, 60 Hz, 1 Ph | Not Applicable | 40 VA, Class 2 | 3/4 | 3/8 | 4 | No cooling coil | 600 | 600 | Hot water Coil
BCOMA3718S2N4A | B Series | 3-speed PSC motor | Multi-pos. | A3 | Bleed HP-A/C TXV (R-410A) | 18 | Stripped wire | 2 row hot water coil without Pump &Valve | 120V, 60 Hz, 1 ph. & 130°F aquastat | A | R-410A | Bleed HP-A/C TXV | 1/3 | 3.2 | Not Applicable | 120 | 120 V, 60 Hz, 1 Ph | Not Applicable | 40 VA, Class 2 | 3/4 | 3/8 | 4 | No cooling coil | 600 | 600 | Hot water Coil
BCOMA3718S3N3A | B Series | 3-speed PSC motor | Multi-pos. | A3 | Bleed HP-A/C TXV (R-410A) | 18 | Stripped wire | 3 row hot water coil without Pump &Valve | 120V, 60 Hz, 1 ph. | A | R-410A | Bleed HP-A/C TXV | 1/3 | 3.2 | Not Applicable | 120 | 120 V, 60 Hz, 1 Ph | Not Applicable | 40 VA, Class 2 | 3/4 | 3/8 | 4 | No cooling coil | 600 | 600 | Hot water Coil
BCOMA3718S3N4A | B Series | 3-speed PSC motor | Multi-pos. | A3 | Bleed HP-A/C TXV (R-410A) | 18 | Stripped wire | 3 row hot water coil without Pump &Valve | 120V, 60 Hz, 1 ph. & 130°F aquastat | A | R-410A | Bleed HP-A/C TXV | 1/3 | 3.2 | Not Applicable | 120 | 120 V, 60 Hz, 1 Ph | Not Applicable | 40 VA, Class 2 | 3/4 | 3/8 | 4 | No cooling coil | 600 | 600 | Hot water Coil
BCOMA3724S001A | B Series | 3-speed PSC motor | Multi-pos. | A3 | Bleed HP-A/C TXV (R-410A) | 24 | Stripped wire | No heat | 208/240V, 60 Hz, 1 ph. | A | R-410A | Bleed HP-A/C TXV | 1/3 | 1.8 | Not Applicable | 120 | 208/240 V, 60 Hz, 1 Ph | Not Applicable | 40 VA, Class 2 | 3/4 | 3/8 | 4 | No cooling coil | 800 | 800 | No heat
BCOMA3724S003A | B Series | 3-speed PSC motor | Multi-pos. | A3 | Bleed HP-A/C TXV (R-410A) | 24 | Stripped wire | No heat | 120V, 60 Hz, 1 ph. | A | R-410A | Bleed HP-A/C TXV | 1/3 | 3.2 | Not Applicable | 120 | 120 V, 60 Hz, 1 Ph | Not Applicable | 40 VA, Class 2 | 3/4 | 3/8 | 4 | No cooling coil | 800 | 800 | No heat
BCOMA3724S004A | B Series | 3-speed PSC motor | Multi-pos. | A3 | Bleed HP-A/C TXV (R-410A) | 24 | Stripped wire | No heat | 120V, 60 Hz, 1 ph. & 130°F aquastat | A | R-410A | Bleed HP-A/C TXV | 1/3 | 3.2 | Not Applicable | 120 | 120 V, 60 Hz, 1 Ph | Not Applicable | 40 VA, Class 2 | 3/4 | 3/8 | 4 | No cooling coil | 800 | 800 | No heat
BCOMA3724S2P3A | B Series | 3-speed PSC motor | Multi-pos. | A3 | Bleed HP-A/C TXV (R-410A) | 24 | Stripped wire | 2 row hot water coil with Pump &Valve | 120V, 60 Hz, 1 ph. | A | R-410A | Bleed HP-A/C TXV | 1/3 | 3.2 | Not Applicable | 120 | 120 V, 60 Hz, 1 Ph | Not Applicable | 40 VA, Class 2 | 3/4 | 3/8 | 4 | No cooling coil | 800 | 800 | Hot water Coil
BCOMA3724S2P4A | B Series | 3-speed PSC motor | Multi-pos. | A3 | Bleed HP-A/C TXV (R-410A) | 24 | Stripped wire | 2 row hot water coil with Pump &Valve | 120V, 60 Hz, 1 ph. & 130°F aquastat | A | R-410A | Bleed HP-A/C TXV | 1/3 | 3.2 | Not Applicable | 120 | 120 V, 60 Hz, 1 Ph | Not Applicable | 40 VA, Class 2 | 3/4 | 3/8 | 4 | No cooling coil | 800 | 800 | Hot water Coil
BCOMA3724S3P3A | B Series | 3-speed PSC motor | Multi-pos. | A3 | Bleed HP-A/C TXV (R-410A) | 24 | Stripped wire | 3 row hot water coil with Pump &Valve | 120V, 60 Hz, 1 ph. | A | R-410A | Bleed HP-A/C TXV | 1/3 | 3.2 | Not Applicable | 120 | 120 V, 60 Hz, 1 Ph | Not Applicable | 40 VA, Class 2 | 3/4 | 3/8 | 4 | No cooling coil | 800 | 800 | Hot water Coil
BCOMA3724S3P4A | B Series | 3-speed PSC motor | Multi-pos. | A3 | Bleed HP-A/C TXV (R-410A) | 24 | Stripped wire | 3 row hot water coil with Pump &Valve | 120V, 60 Hz, 1 ph. & 130°F aquastat | A | R-410A | Bleed HP-A/C TXV | 1/3 | 3.2 | Not Applicable | 120 | 120 V, 60 Hz, 1 Ph | Not Applicable | 40 VA, Class 2 | 3/4 | 3/8 | 4 | No cooling coil | 800 | 800 | Hot water Coil
BCOMA3724S2N3A | B Series | 3-speed PSC motor | Multi-pos. | A3 | Bleed HP-A/C TXV (R-410A) | 24 | Stripped wire | 2 row hot water coil without Pump &Valve | 120V, 60 Hz, 1 ph. | A | R-410A | Bleed HP-A/C TXV | 1/3 | 3.2 | Not Applicable | 120 | 120 V, 60 Hz, 1 Ph | Not Applicable | 40 VA, Class 2 | 3/4 | 3/8 | 4 | No cooling coil | 800 | 800 | Hot water Coil
BCOMA3724S2N4A | B Series | 3-speed PSC motor | Multi-pos. | A3 | Bleed HP-A/C TXV (R-410A) | 24 | Stripped wire | 2 row hot water coil without Pump &Valve | 120V, 60 Hz, 1 ph. & 130°F aquastat | A | R-410A | Bleed HP-A/C TXV | 1/3 | 3.2 | Not Applicable | 120 | 120 V, 60 Hz, 1 Ph | Not Applicable | 40 VA, Class 2 | 3/4 | 3/8 | 4 | No cooling coil | 800 | 800 | Hot water Coil
BCOMA3724S3N3A | B Series | 3-speed PSC motor | Multi-pos. | A3 | Bleed HP-A/C TXV (R-410A) | 24 | Stripped wire | 3 row hot water coil without Pump &Valve | 120V, 60 Hz, 1 ph. | A | R-410A | Bleed HP-A/C TXV | 1/3 | 3.2 | Not Applicable | 120 | 120 V, 60 Hz, 1 Ph | Not Applicable | 40 VA, Class 2 | 3/4 | 3/8 | 4 | No cooling coil | 800 | 800 | Hot water Coil
BCOMA3724S3N4A | B Series | 3-speed PSC motor | Multi-pos. | A3 | Bleed HP-A/C TXV (R-410A) | 24 | Stripped wire | 3 row hot water coil without Pump &Valve | 120V, 60 Hz, 1 ph. & 130°F aquastat | A | R-410A | Bleed HP-A/C TXV | 1/3 | 3.2 | Not Applicable | 120 | 120 V, 60 Hz, 1 Ph | Not Applicable | 40 VA, Class 2 | 3/4 | 3/8 | 4 | No cooling coil | 800 | 800 | Hot water Coil
BCOMA3912S001A | B Series | 3-speed PSC motor | Multi-pos. | A3 | Non-bleed HP-A/C TXV (R-410A) | 12 | Stripped wire | No heat | 208/240V, 60 Hz, 1 ph. | A | R-410A | Non-bleed HP-A/C TXV | 1/3 | 1.8 | Not Applicable | 120 | 208/240 V, 60 Hz, 1 Ph | Not Applicable | 40 VA, Class 2 | 3/4 | 3/8 | 4 | No cooling coil | 400 | 400 | No heat
BCOMA3912S003A | B Series | 3-speed PSC motor | Multi-pos. | A3 | Non-bleed HP-A/C TXV (R-410A) | 12 | Stripped wire | No heat | 120V, 60 Hz, 1 ph. | A | R-410A | Non-bleed HP-A/C TXV | 1/3 | 2 | Not Applicable | 120 | 120 V, 60 Hz, 1 Ph | Not Applicable | 40 VA, Class 2 | 3/4 | 3/8 | 4 | No cooling coil | 400 | 400 | No heat
BCOMA3912S004A | B Series | 3-speed PSC motor | Multi-pos. | A3 | Non-bleed HP-A/C TXV (R-410A) | 12 | Stripped wire | No heat | 120V, 60 Hz, 1 ph. & 130°F aquastat | A | R-410A | Non-bleed HP-A/C TXV | 1/3 | 2 | Not Applicable | 120 | 120 V, 60 Hz, 1 Ph | Not Applicable | 40 VA, Class 2 | 3/4 | 3/8 | 4 | No cooling coil | 400 | 400 | No heat
BCOMA3912S2P3A | B Series | 3-speed PSC motor | Multi-pos. | A3 | Non-bleed HP-A/C TXV (R-410A) | 12 | Stripped wire | 2 row hot water coil with Pump &Valve | 120V, 60 Hz, 1 ph. | A | R-410A | Non-bleed HP-A/C TXV | 1/3 | 2 | Not Applicable | 120 | 120 V, 60 Hz, 1 Ph | Not Applicable | 40 VA, Class 2 | 3/4 | 3/8 | 4 | No cooling coil | 400 | 400 | Hot water Coil
BCOMA3912S2P4A | B Series | 3-speed PSC motor | Multi-pos. | A3 | Non-bleed HP-A/C TXV (R-410A) | 12 | Stripped wire | 2 row hot water coil with Pump &Valve | 120V, 60 Hz, 1 ph. & 130°F aquastat | A | R-410A | Non-bleed HP-A/C TXV | 1/3 | 2 | Not Applicable | 120 | 120 V, 60 Hz, 1 Ph | Not Applicable | 40 VA, Class 2 | 3/4 | 3/8 | 4 | No cooling coil | 400 | 400 | Hot water Coil
BCOMA3912S3P3A | B Series | 3-speed PSC motor | Multi-pos. | A3 | Non-bleed HP-A/C TXV (R-410A) | 12 | Stripped wire | 3 row hot water coil with Pump &Valve | 120V, 60 Hz, 1 ph. | A | R-410A | Non-bleed HP-A/C TXV | 1/3 | 2 | Not Applicable | 120 | 120 V, 60 Hz, 1 Ph | Not Applicable | 40 VA, Class 2 | 3/4 | 3/8 | 4 | No cooling coil | 400 | 400 | Hot water Coil
BCOMA3912S3P4A | B Series | 3-speed PSC motor | Multi-pos. | A3 | Non-bleed HP-A/C TXV (R-410A) | 12 | Stripped wire | 3 row hot water coil with Pump &Valve | 120V, 60 Hz, 1 ph. & 130°F aquastat | A | R-410A | Non-bleed HP-A/C TXV | 1/3 | 2 | Not Applicable | 120 | 120 V, 60 Hz, 1 Ph | Not Applicable | 40 VA, Class 2 | 3/4 | 3/8 | 4 | No cooling coil | 400 | 400 | Hot water Coil
BCOMA3912S2N3A | B Series | 3-speed PSC motor | Multi-pos. | A3 | Non-bleed HP-A/C TXV (R-410A) | 12 | Stripped wire | 2 row hot water coil without Pump &Valve | 120V, 60 Hz, 1 ph. | A | R-410A | Non-bleed HP-A/C TXV | 1/3 | 2 | Not Applicable | 120 | 120 V, 60 Hz, 1 Ph | Not Applicable | 40 VA, Class 2 | 3/4 | 3/8 | 4 | No cooling coil | 400 | 400 | Hot water Coil
BCOMA3912S2N4A | B Series | 3-speed PSC motor | Multi-pos. | A3 | Non-bleed HP-A/C TXV (R-410A) | 12 | Stripped wire | 2 row hot water coil without Pump &Valve | 120V, 60 Hz, 1 ph. & 130°F aquastat | A | R-410A | Non-bleed HP-A/C TXV | 1/3 | 2 | Not Applicable | 120 | 120 V, 60 Hz, 1 Ph | Not Applicable | 40 VA, Class 2 | 3/4 | 3/8 | 4 | No cooling coil | 400 | 400 | Hot water Coil
BCOMA3912S3N3A | B Series | 3-speed PSC motor | Multi-pos. | A3 | Non-bleed HP-A/C TXV (R-410A) | 12 | Stripped wire | 3 row hot water coil without Pump &Valve | 120V, 60 Hz, 1 ph. | A | R-410A | Non-bleed HP-A/C TXV | 1/3 | 2 | Not Applicable | 120 | 120 V, 60 Hz, 1 Ph | Not Applicable | 40 VA, Class 2 | 3/4 | 3/8 | 4 | No cooling coil | 400 | 400 | Hot water Coil
BCOMA3912S3N4A | B Series | 3-speed PSC motor | Multi-pos. | A3 | Non-bleed HP-A/C TXV (R-410A) | 12 | Stripped wire | 3 row hot water coil without Pump &Valve | 120V, 60 Hz, 1 ph. & 130°F aquastat | A | R-410A | Non-bleed HP-A/C TXV | 1/3 | 2 | Not Applicable | 120 | 120 V, 60 Hz, 1 Ph | Not Applicable | 40 VA, Class 2 | 3/4 | 3/8 | 4 | No cooling coil | 400 | 400 | Hot water Coil
BCOMA3918S001A | B Series | 3-speed PSC motor | Multi-pos. | A3 | Non-bleed HP-A/C TXV (R-410A) | 18 | Stripped wire | No heat | 208/240V, 60 Hz, 1 ph. | A | R-410A | Non-bleed HP-A/C TXV | 1/3 | 1.8 | Not Applicable | 120 | 208/240 V, 60 Hz, 1 Ph | Not Applicable | 40 VA, Class 2 | 3/4 | 3/8 | 4 | No cooling coil | 600 | 600 | No heat
BCOMA3918S003A | B Series | 3-speed PSC motor | Multi-pos. | A3 | Non-bleed HP-A/C TXV (R-410A) | 18 | Stripped wire | No heat | 120V, 60 Hz, 1 ph. | A | R-410A | Non-bleed HP-A/C TXV | 1/3 | 3.2 | Not Applicable | 120 | 120 V, 60 Hz, 1 Ph | Not Applicable | 40 VA, Class 2 | 3/4 | 3/8 | 4 | No cooling coil | 600 | 600 | No heat
BCOMA3918S004A | B Series | 3-speed PSC motor | Multi-pos. | A3 | Non-bleed HP-A/C TXV (R-410A) | 18 | Stripped wire | No heat | 120V, 60 Hz, 1 ph. & 130°F aquastat | A | R-410A | Non-bleed HP-A/C TXV | 1/3 | 3.2 | Not Applicable | 120 | 120 V, 60 Hz, 1 Ph | Not Applicable | 40 VA, Class 2 | 3/4 | 3/8 | 4 | No cooling coil | 600 | 600 | No heat
BCOMA3918S2P3A | B Series | 3-speed PSC motor | Multi-pos. | A3 | Non-bleed HP-A/C TXV (R-410A) | 18 | Stripped wire | 2 row hot water coil with Pump &Valve | 120V, 60 Hz, 1 ph. | A | R-410A | Non-bleed HP-A/C TXV | 1/3 | 3.2 | Not Applicable | 120 | 120 V, 60 Hz, 1 Ph | Not Applicable | 40 VA, Class 2 | 3/4 | 3/8 | 4 | No cooling coil | 600 | 600 | Hot water Coil
BCOMA3918S2P4A | B Series | 3-speed PSC motor | Multi-pos. | A3 | Non-bleed HP-A/C TXV (R-410A) | 18 | Stripped wire | 2 row hot water coil with Pump &Valve | 120V, 60 Hz, 1 ph. & 130°F aquastat | A | R-410A | Non-bleed HP-A/C TXV | 1/3 | 3.2 | Not Applicable | 120 | 120 V, 60 Hz, 1 Ph | Not Applicable | 40 VA, Class 2 | 3/4 | 3/8 | 4 | No cooling coil | 600 | 600 | Hot water Coil
BCOMA3918S3P3A | B Series | 3-speed PSC motor | Multi-pos. | A3 | Non-bleed HP-A/C TXV (R-410A) | 18 | Stripped wire | 3 row hot water coil with Pump &Valve | 120V, 60 Hz, 1 ph. | A | R-410A | Non-bleed HP-A/C TXV | 1/3 | 3.2 | Not Applicable | 120 | 120 V, 60 Hz, 1 Ph | Not Applicable | 40 VA, Class 2 | 3/4 | 3/8 | 4 | No cooling coil | 600 | 600 | Hot water Coil
BCOMA3918S3P4A | B Series | 3-speed PSC motor | Multi-pos. | A3 | Non-bleed HP-A/C TXV (R-410A) | 18 | Stripped wire | 3 row hot water coil with Pump &Valve | 120V, 60 Hz, 1 ph. & 130°F aquastat | A | R-410A | Non-bleed HP-A/C TXV | 1/3 | 3.2 | Not Applicable | 120 | 120 V, 60 Hz, 1 Ph | Not Applicable | 40 VA, Class 2 | 3/4 | 3/8 | 4 | No cooling coil | 600 | 600 | Hot water Coil
BCOMA3918S2N3A | B Series | 3-speed PSC motor | Multi-pos. | A3 | Non-bleed HP-A/C TXV (R-410A) | 18 | Stripped wire | 2 row hot water coil without Pump &Valve | 120V, 60 Hz, 1 ph. | A | R-410A | Non-bleed HP-A/C TXV | 1/3 | 3.2 | Not Applicable | 120 | 120 V, 60 Hz, 1 Ph | Not Applicable | 40 VA, Class 2 | 3/4 | 3/8 | 4 | No cooling coil | 600 | 600 | Hot water Coil
BCOMA3918S2N4A | B Series | 3-speed PSC motor | Multi-pos. | A3 | Non-bleed HP-A/C TXV (R-410A) | 18 | Stripped wire | 2 row hot water coil without Pump &Valve | 120V, 60 Hz, 1 ph. & 130°F aquastat | A | R-410A | Non-bleed HP-A/C TXV | 1/3 | 3.2 | Not Applicable | 120 | 120 V, 60 Hz, 1 Ph | Not Applicable | 40 VA, Class 2 | 3/4 | 3/8 | 4 | No cooling coil | 600 | 600 | Hot water Coil
BCOMA3918S3N3A | B Series | 3-speed PSC motor | Multi-pos. | A3 | Non-bleed HP-A/C TXV (R-410A) | 18 | Stripped wire | 3 row hot water coil without Pump &Valve | 120V, 60 Hz, 1 ph. | A | R-410A | Non-bleed HP-A/C TXV | 1/3 | 3.2 | Not Applicable | 120 | 120 V, 60 Hz, 1 Ph | Not Applicable | 40 VA, Class 2 | 3/4 | 3/8 | 4 | No cooling coil | 600 | 600 | Hot water Coil
BCOMA3918S3N4A | B Series | 3-speed PSC motor | Multi-pos. | A3 | Non-bleed HP-A/C TXV (R-410A) | 18 | Stripped wire | 3 row hot water coil without Pump &Valve | 120V, 60 Hz, 1 ph. & 130°F aquastat | A | R-410A | Non-bleed HP-A/C TXV | 1/3 | 3.2 | Not Applicable | 120 | 120 V, 60 Hz, 1 Ph | Not Applicable | 40 VA, Class 2 | 3/4 | 3/8 | 4 | No cooling coil | 600 | 600 | Hot water Coil
BCOMA3924S001A | B Series | 3-speed PSC motor | Multi-pos. | A3 | Non-bleed HP-A/C TXV (R-410A) | 24 | Stripped wire | No heat | 208/240V, 60 Hz, 1 ph. | A | R-410A | Non-bleed HP-A/C TXV | 1/3 | 1.8 | Not Applicable | 120 | 208/240 V, 60 Hz, 1 Ph | Not Applicable | 40 VA, Class 2 | 3/4 | 3/8 | 4 | No cooling coil | 800 | 800 | No heat
BCOMA3924S003A | B Series | 3-speed PSC motor | Multi-pos. | A3 | Non-bleed HP-A/C TXV (R-410A) | 24 | Stripped wire | No heat | 120V, 60 Hz, 1 ph. | A | R-410A | Non-bleed HP-A/C TXV | 1/3 | 3.2 | Not Applicable | 120 | 120 V, 60 Hz, 1 Ph | Not Applicable | 40 VA, Class 2 | 3/4 | 3/8 | 4 | No cooling coil | 800 | 800 | No heat
BCOMA3924S004A | B Series | 3-speed PSC motor | Multi-pos. | A3 | Non-bleed HP-A/C TXV (R-410A) | 24 | Stripped wire | No heat | 120V, 60 Hz, 1 ph. & 130°F aquastat | A | R-410A | Non-bleed HP-A/C TXV | 1/3 | 3.2 | Not Applicable | 120 | 120 V, 60 Hz, 1 Ph | Not Applicable | 40 VA, Class 2 | 3/4 | 3/8 | 4 | No cooling coil | 800 | 800 | No heat
BCOMA3924S2P3A | B Series | 3-speed PSC motor | Multi-pos. | A3 | Non-bleed HP-A/C TXV (R-410A) | 24 | Stripped wire | 2 row hot water coil with Pump &Valve | 120V, 60 Hz, 1 ph. | A | R-410A | Non-bleed HP-A/C TXV | 1/3 | 3.2 | Not Applicable | 120 | 120 V, 60 Hz, 1 Ph | Not Applicable | 40 VA, Class 2 | 3/4 | 3/8 | 4 | No cooling coil | 800 | 800 | Hot water Coil
BCOMA3924S2P4A | B Series | 3-speed PSC motor | Multi-pos. | A3 | Non-bleed HP-A/C TXV (R-410A) | 24 | Stripped wire | 2 row hot water coil with Pump &Valve | 120V, 60 Hz, 1 ph. & 130°F aquastat | A | R-410A | Non-bleed HP-A/C TXV | 1/3 | 3.2 | Not Applicable | 120 | 120 V, 60 Hz, 1 Ph | Not Applicable | 40 VA, Class 2 | 3/4 | 3/8 | 4 | No cooling coil | 800 | 800 | Hot water Coil
BCOMA3924S3P3A | B Series | 3-speed PSC motor | Multi-pos. | A3 | Non-bleed HP-A/C TXV (R-410A) | 24 | Stripped wire | 3 row hot water coil with Pump &Valve | 120V, 60 Hz, 1 ph. | A | R-410A | Non-bleed HP-A/C TXV | 1/3 | 3.2 | Not Applicable | 120 | 120 V, 60 Hz, 1 Ph | Not Applicable | 40 VA, Class 2 | 3/4 | 3/8 | 4 | No cooling coil | 800 | 800 | Hot water Coil
BCOMA3924S3P4A | B Series | 3-speed PSC motor | Multi-pos. | A3 | Non-bleed HP-A/C TXV (R-410A) | 24 | Stripped wire | 3 row hot water coil with Pump &Valve | 120V, 60 Hz, 1 ph. & 130°F aquastat | A | R-410A | Non-bleed HP-A/C TXV | 1/3 | 3.2 | Not Applicable | 120 | 120 V, 60 Hz, 1 Ph | Not Applicable | 40 VA, Class 2 | 3/4 | 3/8 | 4 | No cooling coil | 800 | 800 | Hot water Coil
BCOMA3924S2N3A | B Series | 3-speed PSC motor | Multi-pos. | A3 | Non-bleed HP-A/C TXV (R-410A) | 24 | Stripped wire | 2 row hot water coil without Pump &Valve | 120V, 60 Hz, 1 ph. | A | R-410A | Non-bleed HP-A/C TXV | 1/3 | 3.2 | Not Applicable | 120 | 120 V, 60 Hz, 1 Ph | Not Applicable | 40 VA, Class 2 | 3/4 | 3/8 | 4 | No cooling coil | 800 | 800 | Hot water Coil
BCOMA3924S2N4A | B Series | 3-speed PSC motor | Multi-pos. | A3 | Non-bleed HP-A/C TXV (R-410A) | 24 | Stripped wire | 2 row hot water coil without Pump &Valve | 120V, 60 Hz, 1 ph. & 130°F aquastat | A | R-410A | Non-bleed HP-A/C TXV | 1/3 | 3.2 | Not Applicable | 120 | 120 V, 60 Hz, 1 Ph | Not Applicable | 40 VA, Class 2 | 3/4 | 3/8 | 4 | No cooling coil | 800 | 800 | Hot water Coil
BCOMA3924S3N3A | B Series | 3-speed PSC motor | Multi-pos. | A3 | Non-bleed HP-A/C TXV (R-410A) | 24 | Stripped wire | 3 row hot water coil without Pump &Valve | 120V, 60 Hz, 1 ph. | A | R-410A | Non-bleed HP-A/C TXV | 1/3 | 3.2 | Not Applicable | 120 | 120 V, 60 Hz, 1 Ph | Not Applicable | 40 VA, Class 2 | 3/4 | 3/8 | 4 | No cooling coil | 800 | 800 | Hot water Coil
BCOMA3924S3N4A | B Series | 3-speed PSC motor | Multi-pos. | A3 | Non-bleed HP-A/C TXV (R-410A) | 24 | Stripped wire | 3 row hot water coil without Pump &Valve | 120V, 60 Hz, 1 ph. & 130°F aquastat | A | R-410A | Non-bleed HP-A/C TXV | 1/3 | 3.2 | Not Applicable | 120 | 120 V, 60 Hz, 1 Ph | Not Applicable | 40 VA, Class 2 | 3/4 | 3/8 | 4 | No cooling coil | 800 | 800 | Hot water Coil
BCOMA4012S001A | B Series | 3-speed PSC motor | Multi-pos. | A4 | No Cooling Coil | 12 | Stripped wire | No heat | 208/240V, 60 Hz, 1 ph. | A | Not Applicable | Not Applicable | 1/3 | 1.8 | Not Applicable | 120 | 208/240 V, 60 Hz, 1 Ph | Not Applicable | 40 VA, Class 2 | 3/4 | 3/8 | 4 | No cooling coil | 400 | 400 | No heat
BCOMA4012S003A | B Series | 3-speed PSC motor | Multi-pos. | A4 | No Cooling Coil | 12 | Stripped wire | No heat | 120V, 60 Hz, 1 ph. | A | Not Applicable | Not Applicable | 1/3 | 2 | Not Applicable | 120 | 120 V, 60 Hz, 1 Ph | Not Applicable | 40 VA, Class 2 | 3/4 | 3/8 | 4 | No cooling coil | 400 | 400 | No heat
BCOMA4012S004A | B Series | 3-speed PSC motor | Multi-pos. | A4 | No Cooling Coil | 12 | Stripped wire | No heat | 120V, 60 Hz, 1 ph. & 130°F aquastat | A | Not Applicable | Not Applicable | 1/3 | 2 | Not Applicable | 120 | 120 V, 60 Hz, 1 Ph | Not Applicable | 40 VA, Class 2 | 3/4 | 3/8 | 4 | No cooling coil | 400 | 400 | No heat
BCOMA4012S2P3A | B Series | 3-speed PSC motor | Multi-pos. | A4 | No Cooling Coil | 12 | Stripped wire | 2 row hot water coil with Pump &Valve | 120V, 60 Hz, 1 ph. | A | Not Applicable | Not Applicable | 1/3 | 2 | Not Applicable | 120 | 120 V, 60 Hz, 1 Ph | Not Applicable | 40 VA, Class 2 | 3/4 | 3/8 | 4 | No cooling coil | 400 | 400 | Hot water Coil
BCOMA4012S2P4A | B Series | 3-speed PSC motor | Multi-pos. | A4 | No Cooling Coil | 12 | Stripped wire | 2 row hot water coil with Pump &Valve | 120V, 60 Hz, 1 ph. & 130°F aquastat | A | Not Applicable | Not Applicable | 1/3 | 2 | Not Applicable | 120 | 120 V, 60 Hz, 1 Ph | Not Applicable | 40 VA, Class 2 | 3/4 | 3/8 | 4 | No cooling coil | 400 | 400 | Hot water Coil
BCOMA4012S3P3A | B Series | 3-speed PSC motor | Multi-pos. | A4 | No Cooling Coil | 12 | Stripped wire | 3 row hot water coil with Pump &Valve | 120V, 60 Hz, 1 ph. | A | Not Applicable | Not Applicable | 1/3 | 2 | Not Applicable | 120 | 120 V, 60 Hz, 1 Ph | Not Applicable | 40 VA, Class 2 | 3/4 | 3/8 | 4 | No cooling coil | 400 | 400 | Hot water Coil
BCOMA4012S3P4A | B Series | 3-speed PSC motor | Multi-pos. | A4 | No Cooling Coil | 12 | Stripped wire | 3 row hot water coil with Pump &Valve | 120V, 60 Hz, 1 ph. & 130°F aquastat | A | Not Applicable | Not Applicable | 1/3 | 2 | Not Applicable | 120 | 120 V, 60 Hz, 1 Ph | Not Applicable | 40 VA, Class 2 | 3/4 | 3/8 | 4 | No cooling coil | 400 | 400 | Hot water Coil
BCOMA4012S2N3A | B Series | 3-speed PSC motor | Multi-pos. | A4 | No Cooling Coil | 12 | Stripped wire | 2 row hot water coil without Pump &Valve | 120V, 60 Hz, 1 ph. | A | Not Applicable | Not Applicable | 1/3 | 2 | Not Applicable | 120 | 120 V, 60 Hz, 1 Ph | Not Applicable | 40 VA, Class 2 | 3/4 | 3/8 | 4 | No cooling coil | 400 | 400 | Hot water Coil
BCOMA4012S2N4A | B Series | 3-speed PSC motor | Multi-pos. | A4 | No Cooling Coil | 12 | Stripped wire | 2 row hot water coil without Pump &Valve | 120V, 60 Hz, 1 ph. & 130°F aquastat | A | Not Applicable | Not Applicable | 1/3 | 2 | Not Applicable | 120 | 120 V, 60 Hz, 1 Ph | Not Applicable | 40 VA, Class 2 | 3/4 | 3/8 | 4 | No cooling coil | 400 | 400 | Hot water Coil
BCOMA4012S3N3A | B Series | 3-speed PSC motor | Multi-pos. | A4 | No Cooling Coil | 12 | Stripped wire | 3 row hot water coil without Pump &Valve | 120V, 60 Hz, 1 ph. | A | Not Applicable | Not Applicable | 1/3 | 2 | Not Applicable | 120 | 120 V, 60 Hz, 1 Ph | Not Applicable | 40 VA, Class 2 | 3/4 | 3/8 | 4 | No cooling coil | 400 | 400 | Hot water Coil
BCOMA4012S3N4A | B Series | 3-speed PSC motor | Multi-pos. | A4 | No Cooling Coil | 12 | Stripped wire | 3 row hot water coil without Pump &Valve | 120V, 60 Hz, 1 ph. & 130°F aquastat | A | Not Applicable | Not Applicable | 1/3 | 2 | Not Applicable | 120 | 120 V, 60 Hz, 1 Ph | Not Applicable | 40 VA, Class 2 | 3/4 | 3/8 | 4 | No cooling coil | 400 | 400 | Hot water Coil
BCOMA4018S001A | B Series | 3-speed PSC motor | Multi-pos. | A4 | No Cooling Coil | 18 | Stripped wire | No heat | 208/240V, 60 Hz, 1 ph. | A | Not Applicable | Not Applicable | 1/3 | 1.8 | Not Applicable | 120 | 208/240 V, 60 Hz, 1 Ph | Not Applicable | 40 VA, Class 2 | 3/4 | 3/8 | 4 | No cooling coil | 600 | 600 | No heat
BCOMA4018S003A | B Series | 3-speed PSC motor | Multi-pos. | A4 | No Cooling Coil | 18 | Stripped wire | No heat | 120V, 60 Hz, 1 ph. | A | Not Applicable | Not Applicable | 1/3 | 3.2 | Not Applicable | 120 | 120 V, 60 Hz, 1 Ph | Not Applicable | 40 VA, Class 2 | 3/4 | 3/8 | 4 | No cooling coil | 600 | 600 | No heat
BCOMA4018S004A | B Series | 3-speed PSC motor | Multi-pos. | A4 | No Cooling Coil | 18 | Stripped wire | No heat | 120V, 60 Hz, 1 ph. & 130°F aquastat | A | Not Applicable | Not Applicable | 1/3 | 3.2 | Not Applicable | 120 | 120 V, 60 Hz, 1 Ph | Not Applicable | 40 VA, Class 2 | 3/4 | 3/8 | 4 | No cooling coil | 600 | 600 | No heat
BCOMA4018S2P3A | B Series | 3-speed PSC motor | Multi-pos. | A4 | No Cooling Coil | 18 | Stripped wire | 2 row hot water coil with Pump &Valve | 120V, 60 Hz, 1 ph. | A | Not Applicable | Not Applicable | 1/3 | 3.2 | Not Applicable | 120 | 120 V, 60 Hz, 1 Ph | Not Applicable | 40 VA, Class 2 | 3/4 | 3/8 | 4 | No cooling coil | 600 | 600 | Hot water Coil
BCOMA4018S2P4A | B Series | 3-speed PSC motor | Multi-pos. | A4 | No Cooling Coil | 18 | Stripped wire | 2 row hot water coil with Pump &Valve | 120V, 60 Hz, 1 ph. & 130°F aquastat | A | Not Applicable | Not Applicable | 1/3 | 3.2 | Not Applicable | 120 | 120 V, 60 Hz, 1 Ph | Not Applicable | 40 VA, Class 2 | 3/4 | 3/8 | 4 | No cooling coil | 600 | 600 | Hot water Coil
BCOMA4018S3P3A | B Series | 3-speed PSC motor | Multi-pos. | A4 | No Cooling Coil | 18 | Stripped wire | 3 row hot water coil with Pump &Valve | 120V, 60 Hz, 1 ph. | A | Not Applicable | Not Applicable | 1/3 | 3.2 | Not Applicable | 120 | 120 V, 60 Hz, 1 Ph | Not Applicable | 40 VA, Class 2 | 3/4 | 3/8 | 4 | No cooling coil | 600 | 600 | Hot water Coil
BCOMA4018S3P4A | B Series | 3-speed PSC motor | Multi-pos. | A4 | No Cooling Coil | 18 | Stripped wire | 3 row hot water coil with Pump &Valve | 120V, 60 Hz, 1 ph. & 130°F aquastat | A | Not Applicable | Not Applicable | 1/3 | 3.2 | Not Applicable | 120 | 120 V, 60 Hz, 1 Ph | Not Applicable | 40 VA, Class 2 | 3/4 | 3/8 | 4 | No cooling coil | 600 | 600 | Hot water Coil
BCOMA4018S2N3A | B Series | 3-speed PSC motor | Multi-pos. | A4 | No Cooling Coil | 18 | Stripped wire | 2 row hot water coil without Pump &Valve | 120V, 60 Hz, 1 ph. | A | Not Applicable | Not Applicable | 1/3 | 3.2 | Not Applicable | 120 | 120 V, 60 Hz, 1 Ph | Not Applicable | 40 VA, Class 2 | 3/4 | 3/8 | 4 | No cooling coil | 600 | 600 | Hot water Coil
BCOMA4018S2N4A | B Series | 3-speed PSC motor | Multi-pos. | A4 | No Cooling Coil | 18 | Stripped wire | 2 row hot water coil without Pump &Valve | 120V, 60 Hz, 1 ph. & 130°F aquastat | A | Not Applicable | Not Applicable | 1/3 | 3.2 | Not Applicable | 120 | 120 V, 60 Hz, 1 Ph | Not Applicable | 40 VA, Class 2 | 3/4 | 3/8 | 4 | No cooling coil | 600 | 600 | Hot water Coil
BCOMA4018S3N3A | B Series | 3-speed PSC motor | Multi-pos. | A4 | No Cooling Coil | 18 | Stripped wire | 3 row hot water coil without Pump &Valve | 120V, 60 Hz, 1 ph. | A | Not Applicable | Not Applicable | 1/3 | 3.2 | Not Applicable | 120 | 120 V, 60 Hz, 1 Ph | Not Applicable | 40 VA, Class 2 | 3/4 | 3/8 | 4 | No cooling coil | 600 | 600 | Hot water Coil
BCOMA4018S3N4A | B Series | 3-speed PSC motor | Multi-pos. | A4 | No Cooling Coil | 18 | Stripped wire | 3 row hot water coil without Pump &Valve | 120V, 60 Hz, 1 ph. & 130°F aquastat | A | Not Applicable | Not Applicable | 1/3 | 3.2 | Not Applicable | 120 | 120 V, 60 Hz, 1 Ph | Not Applicable | 40 VA, Class 2 | 3/4 | 3/8 | 4 | No cooling coil | 600 | 600 | Hot water Coil
BCOMA4024S001A | B Series | 3-speed PSC motor | Multi-pos. | A4 | No Cooling Coil | 24 | Stripped wire | No heat | 208/240V, 60 Hz, 1 ph. | A | Not Applicable | Not Applicable | 1/3 | 1.8 | Not Applicable | 120 | 208/240 V, 60 Hz, 1 Ph | Not Applicable | 40 VA, Class 2 | 3/4 | 3/8 | 4 | No cooling coil | 800 | 800 | No heat
BCOMA4024S003A | B Series | 3-speed PSC motor | Multi-pos. | A4 | No Cooling Coil | 24 | Stripped wire | No heat | 120V, 60 Hz, 1 ph. | A | Not Applicable | Not Applicable | 1/3 | 3.2 | Not Applicable | 120 | 120 V, 60 Hz, 1 Ph | Not Applicable | 40 VA, Class 2 | 3/4 | 3/8 | 4 | No cooling coil | 800 | 800 | No heat
BCOMA4024S004A | B Series | 3-speed PSC motor | Multi-pos. | A4 | No Cooling Coil | 24 | Stripped wire | No heat | 120V, 60 Hz, 1 ph. & 130°F aquastat | A | Not Applicable | Not Applicable | 1/3 | 3.2 | Not Applicable | 120 | 120 V, 60 Hz, 1 Ph | Not Applicable | 40 VA, Class 2 | 3/4 | 3/8 | 4 | No cooling coil | 800 | 800 | No heat
BCOMA4024S2P3A | B Series | 3-speed PSC motor | Multi-pos. | A4 | No Cooling Coil | 24 | Stripped wire | 2 row hot water coil with Pump &Valve | 120V, 60 Hz, 1 ph. | A | Not Applicable | Not Applicable | 1/3 | 3.2 | Not Applicable | 120 | 120 V, 60 Hz, 1 Ph | Not Applicable | 40 VA, Class 2 | 3/4 | 3/8 | 4 | No cooling coil | 800 | 800 | Hot water Coil
BCOMA4024S2P4A | B Series | 3-speed PSC motor | Multi-pos. | A4 | No Cooling Coil | 24 | Stripped wire | 2 row hot water coil with Pump &Valve | 120V, 60 Hz, 1 ph. & 130°F aquastat | A | Not Applicable | Not Applicable | 1/3 | 3.2 | Not Applicable | 120 | 120 V, 60 Hz, 1 Ph | Not Applicable | 40 VA, Class 2 | 3/4 | 3/8 | 4 | No cooling coil | 800 | 800 | Hot water Coil
BCOMA4024S3P3A | B Series | 3-speed PSC motor | Multi-pos. | A4 | No Cooling Coil | 24 | Stripped wire | 3 row hot water coil with Pump &Valve | 120V, 60 Hz, 1 ph. | A | Not Applicable | Not Applicable | 1/3 | 3.2 | Not Applicable | 120 | 120 V, 60 Hz, 1 Ph | Not Applicable | 40 VA, Class 2 | 3/4 | 3/8 | 4 | No cooling coil | 800 | 800 | Hot water Coil
BCOMA4024S3P4A | B Series | 3-speed PSC motor | Multi-pos. | A4 | No Cooling Coil | 24 | Stripped wire | 3 row hot water coil with Pump &Valve | 120V, 60 Hz, 1 ph. & 130°F aquastat | A | Not Applicable | Not Applicable | 1/3 | 3.2 | Not Applicable | 120 | 120 V, 60 Hz, 1 Ph | Not Applicable | 40 VA, Class 2 | 3/4 | 3/8 | 4 | No cooling coil | 800 | 800 | Hot water Coil
BCOMA4024S2N3A | B Series | 3-speed PSC motor | Multi-pos. | A4 | No Cooling Coil | 24 | Stripped wire | 2 row hot water coil without Pump &Valve | 120V, 60 Hz, 1 ph. | A | Not Applicable | Not Applicable | 1/3 | 3.2 | Not Applicable | 120 | 120 V, 60 Hz, 1 Ph | Not Applicable | 40 VA, Class 2 | 3/4 | 3/8 | 4 | No cooling coil | 800 | 800 | Hot water Coil
BCOMA4024S2N4A | B Series | 3-speed PSC motor | Multi-pos. | A4 | No Cooling Coil | 24 | Stripped wire | 2 row hot water coil without Pump &Valve | 120V, 60 Hz, 1 ph. & 130°F aquastat | A | Not Applicable | Not Applicable | 1/3 | 3.2 | Not Applicable | 120 | 120 V, 60 Hz, 1 Ph | Not Applicable | 40 VA, Class 2 | 3/4 | 3/8 | 4 | No cooling coil | 800 | 800 | Hot water Coil
BCOMA4024S3N3A | B Series | 3-speed PSC motor | Multi-pos. | A4 | No Cooling Coil | 24 | Stripped wire | 3 row hot water coil without Pump &Valve | 120V, 60 Hz, 1 ph. | A | Not Applicable | Not Applicable | 1/3 | 3.2 | Not Applicable | 120 | 120 V, 60 Hz, 1 Ph | Not Applicable | 40 VA, Class 2 | 3/4 | 3/8 | 4 | No cooling coil | 800 | 800 | Hot water Coil
BCOMA4024S3N4A | B Series | 3-speed PSC motor | Multi-pos. | A4 | No Cooling Coil | 24 | Stripped wire | 3 row hot water coil without Pump &Valve | 120V, 60 Hz, 1 ph. & 130°F aquastat | A | Not Applicable | Not Applicable | 1/3 | 3.2 | Not Applicable | 120 | 120 V, 60 Hz, 1 Ph | Not Applicable | 40 VA, Class 2 | 3/4 | 3/8 | 4 | No cooling coil | 800 | 800 | Hot water Coil
BCOMA4112S001A | B Series | 3-speed PSC motor | Multi-pos. | A4 | Piston (R-410A) | 12 | Stripped wire | No heat | 208/240V, 60 Hz, 1 ph. | A | R-410A | Piston | 1/3 | 1.8 | Not Applicable | 120 | 208/240 V, 60 Hz, 1 Ph | Not Applicable | 40 VA, Class 2 | 3/4 | 3/8 | 4 | No cooling coil | 400 | 400 | No heat
BCOMA4112S003A | B Series | 3-speed PSC motor | Multi-pos. | A4 | Piston (R-410A) | 12 | Stripped wire | No heat | 120V, 60 Hz, 1 ph. | A | R-410A | Piston | 1/3 | 2 | Not Applicable | 120 | 120 V, 60 Hz, 1 Ph | Not Applicable | 40 VA, Class 2 | 3/4 | 3/8 | 4 | No cooling coil | 400 | 400 | No heat
BCOMA4112S004A | B Series | 3-speed PSC motor | Multi-pos. | A4 | Piston (R-410A) | 12 | Stripped wire | No heat | 120V, 60 Hz, 1 ph. & 130°F aquastat | A | R-410A | Piston | 1/3 | 2 | Not Applicable | 120 | 120 V, 60 Hz, 1 Ph | Not Applicable | 40 VA, Class 2 | 3/4 | 3/8 | 4 | No cooling coil | 400 | 400 | No heat
BCOMA4112S2P3A | B Series | 3-speed PSC motor | Multi-pos. | A4 | Piston (R-410A) | 12 | Stripped wire | 2 row hot water coil with Pump &Valve | 120V, 60 Hz, 1 ph. | A | R-410A | Piston | 1/3 | 2 | Not Applicable | 120 | 120 V, 60 Hz, 1 Ph | Not Applicable | 40 VA, Class 2 | 3/4 | 3/8 | 4 | No cooling coil | 400 | 400 | Hot water Coil
BCOMA4112S2P4A | B Series | 3-speed PSC motor | Multi-pos. | A4 | Piston (R-410A) | 12 | Stripped wire | 2 row hot water coil with Pump &Valve | 120V, 60 Hz, 1 ph. & 130°F aquastat | A | R-410A | Piston | 1/3 | 2 | Not Applicable | 120 | 120 V, 60 Hz, 1 Ph | Not Applicable | 40 VA, Class 2 | 3/4 | 3/8 | 4 | No cooling coil | 400 | 400 | Hot water Coil
BCOMA4112S3P3A | B Series | 3-speed PSC motor | Multi-pos. | A4 | Piston (R-410A) | 12 | Stripped wire | 3 row hot water coil with Pump &Valve | 120V, 60 Hz, 1 ph. | A | R-410A | Piston | 1/3 | 2 | Not Applicable | 120 | 120 V, 60 Hz, 1 Ph | Not Applicable | 40 VA, Class 2 | 3/4 | 3/8 | 4 | No cooling coil | 400 | 400 | Hot water Coil
BCOMA4112S3P4A | B Series | 3-speed PSC motor | Multi-pos. | A4 | Piston (R-410A) | 12 | Stripped wire | 3 row hot water coil with Pump &Valve | 120V, 60 Hz, 1 ph. & 130°F aquastat | A | R-410A | Piston | 1/3 | 2 | Not Applicable | 120 | 120 V, 60 Hz, 1 Ph | Not Applicable | 40 VA, Class 2 | 3/4 | 3/8 | 4 | No cooling coil | 400 | 400 | Hot water Coil
BCOMA4112S2N3A | B Series | 3-speed PSC motor | Multi-pos. | A4 | Piston (R-410A) | 12 | Stripped wire | 2 row hot water coil without Pump &Valve | 120V, 60 Hz, 1 ph. | A | R-410A | Piston | 1/3 | 2 | Not Applicable | 120 | 120 V, 60 Hz, 1 Ph | Not Applicable | 40 VA, Class 2 | 3/4 | 3/8 | 4 | No cooling coil | 400 | 400 | Hot water Coil
BCOMA4112S2N4A | B Series | 3-speed PSC motor | Multi-pos. | A4 | Piston (R-410A) | 12 | Stripped wire | 2 row hot water coil without Pump &Valve | 120V, 60 Hz, 1 ph. & 130°F aquastat | A | R-410A | Piston | 1/3 | 2 | Not Applicable | 120 | 120 V, 60 Hz, 1 Ph | Not Applicable | 40 VA, Class 2 | 3/4 | 3/8 | 4 | No cooling coil | 400 | 400 | Hot water Coil
BCOMA4112S3N3A | B Series | 3-speed PSC motor | Multi-pos. | A4 | Piston (R-410A) | 12 | Stripped wire | 3 row hot water coil without Pump &Valve | 120V, 60 Hz, 1 ph. | A | R-410A | Piston | 1/3 | 2 | Not Applicable | 120 | 120 V, 60 Hz, 1 Ph | Not Applicable | 40 VA, Class 2 | 3/4 | 3/8 | 4 | No cooling coil | 400 | 400 | Hot water Coil
BCOMA4112S3N4A | B Series | 3-speed PSC motor | Multi-pos. | A4 | Piston (R-410A) | 12 | Stripped wire | 3 row hot water coil without Pump &Valve | 120V, 60 Hz, 1 ph. & 130°F aquastat | A | R-410A | Piston | 1/3 | 2 | Not Applicable | 120 | 120 V, 60 Hz, 1 Ph | Not Applicable | 40 VA, Class 2 | 3/4 | 3/8 | 4 | No cooling coil | 400 | 400 | Hot water Coil
BCOMA4118S001A | B Series | 3-speed PSC motor | Multi-pos. | A4 | Piston (R-410A) | 18 | Stripped wire | No heat | 208/240V, 60 Hz, 1 ph. | A | R-410A | Piston | 1/3 | 1.8 | Not Applicable | 120 | 208/240 V, 60 Hz, 1 Ph | Not Applicable | 40 VA, Class 2 | 3/4 | 3/8 | 4 | No cooling coil | 600 | 600 | No heat
BCOMA4118S003A | B Series | 3-speed PSC motor | Multi-pos. | A4 | Piston (R-410A) | 18 | Stripped wire | No heat | 120V, 60 Hz, 1 ph. | A | R-410A | Piston | 1/3 | 3.2 | Not Applicable | 120 | 120 V, 60 Hz, 1 Ph | Not Applicable | 40 VA, Class 2 | 3/4 | 3/8 | 4 | No cooling coil | 600 | 600 | No heat
BCOMA4118S004A | B Series | 3-speed PSC motor | Multi-pos. | A4 | Piston (R-410A) | 18 | Stripped wire | No heat | 120V, 60 Hz, 1 ph. & 130°F aquastat | A | R-410A | Piston | 1/3 | 3.2 | Not Applicable | 120 | 120 V, 60 Hz, 1 Ph | Not Applicable | 40 VA, Class 2 | 3/4 | 3/8 | 4 | No cooling coil | 600 | 600 | No heat
BCOMA4118S2P3A | B Series | 3-speed PSC motor | Multi-pos. | A4 | Piston (R-410A) | 18 | Stripped wire | 2 row hot water coil with Pump &Valve | 120V, 60 Hz, 1 ph. | A | R-410A | Piston | 1/3 | 3.2 | Not Applicable | 120 | 120 V, 60 Hz, 1 Ph | Not Applicable | 40 VA, Class 2 | 3/4 | 3/8 | 4 | No cooling coil | 600 | 600 | Hot water Coil
BCOMA4118S2P4A | B Series | 3-speed PSC motor | Multi-pos. | A4 | Piston (R-410A) | 18 | Stripped wire | 2 row hot water coil with Pump &Valve | 120V, 60 Hz, 1 ph. & 130°F aquastat | A | R-410A | Piston | 1/3 | 3.2 | Not Applicable | 120 | 120 V, 60 Hz, 1 Ph | Not Applicable | 40 VA, Class 2 | 3/4 | 3/8 | 4 | No cooling coil | 600 | 600 | Hot water Coil
BCOMA4118S3P3A | B Series | 3-speed PSC motor | Multi-pos. | A4 | Piston (R-410A) | 18 | Stripped wire | 3 row hot water coil with Pump &Valve | 120V, 60 Hz, 1 ph. | A | R-410A | Piston | 1/3 | 3.2 | Not Applicable | 120 | 120 V, 60 Hz, 1 Ph | Not Applicable | 40 VA, Class 2 | 3/4 | 3/8 | 4 | No cooling coil | 600 | 600 | Hot water Coil
BCOMA4118S3P4A | B Series | 3-speed PSC motor | Multi-pos. | A4 | Piston (R-410A) | 18 | Stripped wire | 3 row hot water coil with Pump &Valve | 120V, 60 Hz, 1 ph. & 130°F aquastat | A | R-410A | Piston | 1/3 | 3.2 | Not Applicable | 120 | 120 V, 60 Hz, 1 Ph | Not Applicable | 40 VA, Class 2 | 3/4 | 3/8 | 4 | No cooling coil | 600 | 600 | Hot water Coil
BCOMA4118S2N3A | B Series | 3-speed PSC motor | Multi-pos. | A4 | Piston (R-410A) | 18 | Stripped wire | 2 row hot water coil without Pump &Valve | 120V, 60 Hz, 1 ph. | A | R-410A | Piston | 1/3 | 3.2 | Not Applicable | 120 | 120 V, 60 Hz, 1 Ph | Not Applicable | 40 VA, Class 2 | 3/4 | 3/8 | 4 | No cooling coil | 600 | 600 | Hot water Coil
BCOMA4118S2N4A | B Series | 3-speed PSC motor | Multi-pos. | A4 | Piston (R-410A) | 18 | Stripped wire | 2 row hot water coil without Pump &Valve | 120V, 60 Hz, 1 ph. & 130°F aquastat | A | R-410A | Piston | 1/3 | 3.2 | Not Applicable | 120 | 120 V, 60 Hz, 1 Ph | Not Applicable | 40 VA, Class 2 | 3/4 | 3/8 | 4 | No cooling coil | 600 | 600 | Hot water Coil
BCOMA4118S3N3A | B Series | 3-speed PSC motor | Multi-pos. | A4 | Piston (R-410A) | 18 | Stripped wire | 3 row hot water coil without Pump &Valve | 120V, 60 Hz, 1 ph. | A | R-410A | Piston | 1/3 | 3.2 | Not Applicable | 120 | 120 V, 60 Hz, 1 Ph | Not Applicable | 40 VA, Class 2 | 3/4 | 3/8 | 4 | No cooling coil | 600 | 600 | Hot water Coil
BCOMA4118S3N4A | B Series | 3-speed PSC motor | Multi-pos. | A4 | Piston (R-410A) | 18 | Stripped wire | 3 row hot water coil without Pump &Valve | 120V, 60 Hz, 1 ph. & 130°F aquastat | A | R-410A | Piston | 1/3 | 3.2 | Not Applicable | 120 | 120 V, 60 Hz, 1 Ph | Not Applicable | 40 VA, Class 2 | 3/4 | 3/8 | 4 | No cooling coil | 600 | 600 | Hot water Coil
BCOMA4124S001A | B Series | 3-speed PSC motor | Multi-pos. | A4 | Piston (R-410A) | 24 | Stripped wire | No heat | 208/240V, 60 Hz, 1 ph. | A | R-410A | Piston | 1/3 | 1.8 | Not Applicable | 120 | 208/240 V, 60 Hz, 1 Ph | Not Applicable | 40 VA, Class 2 | 3/4 | 3/8 | 4 | No cooling coil | 800 | 800 | No heat
BCOMA4124S003A | B Series | 3-speed PSC motor | Multi-pos. | A4 | Piston (R-410A) | 24 | Stripped wire | No heat | 120V, 60 Hz, 1 ph. | A | R-410A | Piston | 1/3 | 3.2 | Not Applicable | 120 | 120 V, 60 Hz, 1 Ph | Not Applicable | 40 VA, Class 2 | 3/4 | 3/8 | 4 | No cooling coil | 800 | 800 | No heat
BCOMA4124S004A | B Series | 3-speed PSC motor | Multi-pos. | A4 | Piston (R-410A) | 24 | Stripped wire | No heat | 120V, 60 Hz, 1 ph. & 130°F aquastat | A | R-410A | Piston | 1/3 | 3.2 | Not Applicable | 120 | 120 V, 60 Hz, 1 Ph | Not Applicable | 40 VA, Class 2 | 3/4 | 3/8 | 4 | No cooling coil | 800 | 800 | No heat
BCOMA4124S2P3A | B Series | 3-speed PSC motor | Multi-pos. | A4 | Piston (R-410A) | 24 | Stripped wire | 2 row hot water coil with Pump &Valve | 120V, 60 Hz, 1 ph. | A | R-410A | Piston | 1/3 | 3.2 | Not Applicable | 120 | 120 V, 60 Hz, 1 Ph | Not Applicable | 40 VA, Class 2 | 3/4 | 3/8 | 4 | No cooling coil | 800 | 800 | Hot water Coil
BCOMA4124S2P4A | B Series | 3-speed PSC motor | Multi-pos. | A4 | Piston (R-410A) | 24 | Stripped wire | 2 row hot water coil with Pump &Valve | 120V, 60 Hz, 1 ph. & 130°F aquastat | A | R-410A | Piston | 1/3 | 3.2 | Not Applicable | 120 | 120 V, 60 Hz, 1 Ph | Not Applicable | 40 VA, Class 2 | 3/4 | 3/8 | 4 | No cooling coil | 800 | 800 | Hot water Coil
BCOMA4124S3P3A | B Series | 3-speed PSC motor | Multi-pos. | A4 | Piston (R-410A) | 24 | Stripped wire | 3 row hot water coil with Pump &Valve | 120V, 60 Hz, 1 ph. | A | R-410A | Piston | 1/3 | 3.2 | Not Applicable | 120 | 120 V, 60 Hz, 1 Ph | Not Applicable | 40 VA, Class 2 | 3/4 | 3/8 | 4 | No cooling coil | 800 | 800 | Hot water Coil
BCOMA4124S3P4A | B Series | 3-speed PSC motor | Multi-pos. | A4 | Piston (R-410A) | 24 | Stripped wire | 3 row hot water coil with Pump &Valve | 120V, 60 Hz, 1 ph. & 130°F aquastat | A | R-410A | Piston | 1/3 | 3.2 | Not Applicable | 120 | 120 V, 60 Hz, 1 Ph | Not Applicable | 40 VA, Class 2 | 3/4 | 3/8 | 4 | No cooling coil | 800 | 800 | Hot water Coil
BCOMA4124S2N3A | B Series | 3-speed PSC motor | Multi-pos. | A4 | Piston (R-410A) | 24 | Stripped wire | 2 row hot water coil without Pump &Valve | 120V, 60 Hz, 1 ph. | A | R-410A | Piston | 1/3 | 3.2 | Not Applicable | 120 | 120 V, 60 Hz, 1 Ph | Not Applicable | 40 VA, Class 2 | 3/4 | 3/8 | 4 | No cooling coil | 800 | 800 | Hot water Coil
BCOMA4124S2N4A | B Series | 3-speed PSC motor | Multi-pos. | A4 | Piston (R-410A) | 24 | Stripped wire | 2 row hot water coil without Pump &Valve | 120V, 60 Hz, 1 ph. & 130°F aquastat | A | R-410A | Piston | 1/3 | 3.2 | Not Applicable | 120 | 120 V, 60 Hz, 1 Ph | Not Applicable | 40 VA, Class 2 | 3/4 | 3/8 | 4 | No cooling coil | 800 | 800 | Hot water Coil
BCOMA4124S3N3A | B Series | 3-speed PSC motor | Multi-pos. | A4 | Piston (R-410A) | 24 | Stripped wire | 3 row hot water coil without Pump &Valve | 120V, 60 Hz, 1 ph. | A | R-410A | Piston | 1/3 | 3.2 | Not Applicable | 120 | 120 V, 60 Hz, 1 Ph | Not Applicable | 40 VA, Class 2 | 3/4 | 3/8 | 4 | No cooling coil | 800 | 800 | Hot water Coil
BCOMA4124S3N4A | B Series | 3-speed PSC motor | Multi-pos. | A4 | Piston (R-410A) | 24 | Stripped wire | 3 row hot water coil without Pump &Valve | 120V, 60 Hz, 1 ph. & 130°F aquastat | A | R-410A | Piston | 1/3 | 3.2 | Not Applicable | 120 | 120 V, 60 Hz, 1 Ph | Not Applicable | 40 VA, Class 2 | 3/4 | 3/8 | 4 | No cooling coil | 800 | 800 | Hot water Coil
BCOMA4712S001A | B Series | 3-speed PSC motor | Multi-pos. | A4 | Bleed HP-A/C TXV (R-410A) | 12 | Stripped wire | No heat | 208/240V, 60 Hz, 1 ph. | A | R-410A | Bleed HP-A/C TXV | 1/3 | 1.8 | Not Applicable | 120 | 208/240 V, 60 Hz, 1 Ph | Not Applicable | 40 VA, Class 2 | 3/4 | 3/8 | 4 | No cooling coil | 400 | 400 | No heat
BCOMA4712S003A | B Series | 3-speed PSC motor | Multi-pos. | A4 | Bleed HP-A/C TXV (R-410A) | 12 | Stripped wire | No heat | 120V, 60 Hz, 1 ph. | A | R-410A | Bleed HP-A/C TXV | 1/3 | 2 | Not Applicable | 120 | 120 V, 60 Hz, 1 Ph | Not Applicable | 40 VA, Class 2 | 3/4 | 3/8 | 4 | No cooling coil | 400 | 400 | No heat
BCOMA4712S004A | B Series | 3-speed PSC motor | Multi-pos. | A4 | Bleed HP-A/C TXV (R-410A) | 12 | Stripped wire | No heat | 120V, 60 Hz, 1 ph. & 130°F aquastat | A | R-410A | Bleed HP-A/C TXV | 1/3 | 2 | Not Applicable | 120 | 120 V, 60 Hz, 1 Ph | Not Applicable | 40 VA, Class 2 | 3/4 | 3/8 | 4 | No cooling coil | 400 | 400 | No heat
BCOMA4712S2P3A | B Series | 3-speed PSC motor | Multi-pos. | A4 | Bleed HP-A/C TXV (R-410A) | 12 | Stripped wire | 2 row hot water coil with Pump &Valve | 120V, 60 Hz, 1 ph. | A | R-410A | Bleed HP-A/C TXV | 1/3 | 2 | Not Applicable | 120 | 120 V, 60 Hz, 1 Ph | Not Applicable | 40 VA, Class 2 | 3/4 | 3/8 | 4 | No cooling coil | 400 | 400 | Hot water Coil
BCOMA4712S2P4A | B Series | 3-speed PSC motor | Multi-pos. | A4 | Bleed HP-A/C TXV (R-410A) | 12 | Stripped wire | 2 row hot water coil with Pump &Valve | 120V, 60 Hz, 1 ph. & 130°F aquastat | A | R-410A | Bleed HP-A/C TXV | 1/3 | 2 | Not Applicable | 120 | 120 V, 60 Hz, 1 Ph | Not Applicable | 40 VA, Class 2 | 3/4 | 3/8 | 4 | No cooling coil | 400 | 400 | Hot water Coil
BCOMA4712S3P3A | B Series | 3-speed PSC motor | Multi-pos. | A4 | Bleed HP-A/C TXV (R-410A) | 12 | Stripped wire | 3 row hot water coil with Pump &Valve | 120V, 60 Hz, 1 ph. | A | R-410A | Bleed HP-A/C TXV | 1/3 | 2 | Not Applicable | 120 | 120 V, 60 Hz, 1 Ph | Not Applicable | 40 VA, Class 2 | 3/4 | 3/8 | 4 | No cooling coil | 400 | 400 | Hot water Coil
BCOMA4712S3P4A | B Series | 3-speed PSC motor | Multi-pos. | A4 | Bleed HP-A/C TXV (R-410A) | 12 | Stripped wire | 3 row hot water coil with Pump &Valve | 120V, 60 Hz, 1 ph. & 130°F aquastat | A | R-410A | Bleed HP-A/C TXV | 1/3 | 2 | Not Applicable | 120 | 120 V, 60 Hz, 1 Ph | Not Applicable | 40 VA, Class 2 | 3/4 | 3/8 | 4 | No cooling coil | 400 | 400 | Hot water Coil
BCOMA4712S2N3A | B Series | 3-speed PSC motor | Multi-pos. | A4 | Bleed HP-A/C TXV (R-410A) | 12 | Stripped wire | 2 row hot water coil without Pump &Valve | 120V, 60 Hz, 1 ph. | A | R-410A | Bleed HP-A/C TXV | 1/3 | 2 | Not Applicable | 120 | 120 V, 60 Hz, 1 Ph | Not Applicable | 40 VA, Class 2 | 3/4 | 3/8 | 4 | No cooling coil | 400 | 400 | Hot water Coil
BCOMA4712S2N4A | B Series | 3-speed PSC motor | Multi-pos. | A4 | Bleed HP-A/C TXV (R-410A) | 12 | Stripped wire | 2 row hot water coil without Pump &Valve | 120V, 60 Hz, 1 ph. & 130°F aquastat | A | R-410A | Bleed HP-A/C TXV | 1/3 | 2 | Not Applicable | 120 | 120 V, 60 Hz, 1 Ph | Not Applicable | 40 VA, Class 2 | 3/4 | 3/8 | 4 | No cooling coil | 400 | 400 | Hot water Coil
BCOMA4712S3N3A | B Series | 3-speed PSC motor | Multi-pos. | A4 | Bleed HP-A/C TXV (R-410A) | 12 | Stripped wire | 3 row hot water coil without Pump &Valve | 120V, 60 Hz, 1 ph. | A | R-410A | Bleed HP-A/C TXV | 1/3 | 2 | Not Applicable | 120 | 120 V, 60 Hz, 1 Ph | Not Applicable | 40 VA, Class 2 | 3/4 | 3/8 | 4 | No cooling coil | 400 | 400 | Hot water Coil
BCOMA4712S3N4A | B Series | 3-speed PSC motor | Multi-pos. | A4 | Bleed HP-A/C TXV (R-410A) | 12 | Stripped wire | 3 row hot water coil without Pump &Valve | 120V, 60 Hz, 1 ph. & 130°F aquastat | A | R-410A | Bleed HP-A/C TXV | 1/3 | 2 | Not Applicable | 120 | 120 V, 60 Hz, 1 Ph | Not Applicable | 40 VA, Class 2 | 3/4 | 3/8 | 4 | No cooling coil | 400 | 400 | Hot water Coil
BCOMA4718S001A | B Series | 3-speed PSC motor | Multi-pos. | A4 | Bleed HP-A/C TXV (R-410A) | 18 | Stripped wire | No heat | 208/240V, 60 Hz, 1 ph. | A | R-410A | Bleed HP-A/C TXV | 1/3 | 1.8 | Not Applicable | 120 | 208/240 V, 60 Hz, 1 Ph | Not Applicable | 40 VA, Class 2 | 3/4 | 3/8 | 4 | No cooling coil | 600 | 600 | No heat
BCOMA4718S003A | B Series | 3-speed PSC motor | Multi-pos. | A4 | Bleed HP-A/C TXV (R-410A) | 18 | Stripped wire | No heat | 120V, 60 Hz, 1 ph. | A | R-410A | Bleed HP-A/C TXV | 1/3 | 3.2 | Not Applicable | 120 | 120 V, 60 Hz, 1 Ph | Not Applicable | 40 VA, Class 2 | 3/4 | 3/8 | 4 | No cooling coil | 600 | 600 | No heat
BCOMA4718S004A | B Series | 3-speed PSC motor | Multi-pos. | A4 | Bleed HP-A/C TXV (R-410A) | 18 | Stripped wire | No heat | 120V, 60 Hz, 1 ph. & 130°F aquastat | A | R-410A | Bleed HP-A/C TXV | 1/3 | 3.2 | Not Applicable | 120 | 120 V, 60 Hz, 1 Ph | Not Applicable | 40 VA, Class 2 | 3/4 | 3/8 | 4 | No cooling coil | 600 | 600 | No heat
BCOMA4718S2P3A | B Series | 3-speed PSC motor | Multi-pos. | A4 | Bleed HP-A/C TXV (R-410A) | 18 | Stripped wire | 2 row hot water coil with Pump &Valve | 120V, 60 Hz, 1 ph. | A | R-410A | Bleed HP-A/C TXV | 1/3 | 3.2 | Not Applicable | 120 | 120 V, 60 Hz, 1 Ph | Not Applicable | 40 VA, Class 2 | 3/4 | 3/8 | 4 | No cooling coil | 600 | 600 | Hot water Coil
BCOMA4718S2P4A | B Series | 3-speed PSC motor | Multi-pos. | A4 | Bleed HP-A/C TXV (R-410A) | 18 | Stripped wire | 2 row hot water coil with Pump &Valve | 120V, 60 Hz, 1 ph. & 130°F aquastat | A | R-410A | Bleed HP-A/C TXV | 1/3 | 3.2 | Not Applicable | 120 | 120 V, 60 Hz, 1 Ph | Not Applicable | 40 VA, Class 2 | 3/4 | 3/8 | 4 | No cooling coil | 600 | 600 | Hot water Coil
BCOMA4718S3P3A | B Series | 3-speed PSC motor | Multi-pos. | A4 | Bleed HP-A/C TXV (R-410A) | 18 | Stripped wire | 3 row hot water coil with Pump &Valve | 120V, 60 Hz, 1 ph. | A | R-410A | Bleed HP-A/C TXV | 1/3 | 3.2 | Not Applicable | 120 | 120 V, 60 Hz, 1 Ph | Not Applicable | 40 VA, Class 2 | 3/4 | 3/8 | 4 | No cooling coil | 600 | 600 | Hot water Coil
BCOMA4718S3P4A | B Series | 3-speed PSC motor | Multi-pos. | A4 | Bleed HP-A/C TXV (R-410A) | 18 | Stripped wire | 3 row hot water coil with Pump &Valve | 120V, 60 Hz, 1 ph. & 130°F aquastat | A | R-410A | Bleed HP-A/C TXV | 1/3 | 3.2 | Not Applicable | 120 | 120 V, 60 Hz, 1 Ph | Not Applicable | 40 VA, Class 2 | 3/4 | 3/8 | 4 | No cooling coil | 600 | 600 | Hot water Coil
BCOMA4718S2N3A | B Series | 3-speed PSC motor | Multi-pos. | A4 | Bleed HP-A/C TXV (R-410A) | 18 | Stripped wire | 2 row hot water coil without Pump &Valve | 120V, 60 Hz, 1 ph. | A | R-410A | Bleed HP-A/C TXV | 1/3 | 3.2 | Not Applicable | 120 | 120 V, 60 Hz, 1 Ph | Not Applicable | 40 VA, Class 2 | 3/4 | 3/8 | 4 | No cooling coil | 600 | 600 | Hot water Coil
BCOMA4718S2N4A | B Series | 3-speed PSC motor | Multi-pos. | A4 | Bleed HP-A/C TXV (R-410A) | 18 | Stripped wire | 2 row hot water coil without Pump &Valve | 120V, 60 Hz, 1 ph. & 130°F aquastat | A | R-410A | Bleed HP-A/C TXV | 1/3 | 3.2 | Not Applicable | 120 | 120 V, 60 Hz, 1 Ph | Not Applicable | 40 VA, Class 2 | 3/4 | 3/8 | 4 | No cooling coil | 600 | 600 | Hot water Coil
BCOMA4718S3N3A | B Series | 3-speed PSC motor | Multi-pos. | A4 | Bleed HP-A/C TXV (R-410A) | 18 | Stripped wire | 3 row hot water coil without Pump &Valve | 120V, 60 Hz, 1 ph. | A | R-410A | Bleed HP-A/C TXV | 1/3 | 3.2 | Not Applicable | 120 | 120 V, 60 Hz, 1 Ph | Not Applicable | 40 VA, Class 2 | 3/4 | 3/8 | 4 | No cooling coil | 600 | 600 | Hot water Coil
BCOMA4718S3N4A | B Series | 3-speed PSC motor | Multi-pos. | A4 | Bleed HP-A/C TXV (R-410A) | 18 | Stripped wire | 3 row hot water coil without Pump &Valve | 120V, 60 Hz, 1 ph. & 130°F aquastat | A | R-410A | Bleed HP-A/C TXV | 1/3 | 3.2 | Not Applicable | 120 | 120 V, 60 Hz, 1 Ph | Not Applicable | 40 VA, Class 2 | 3/4 | 3/8 | 4 | No cooling coil | 600 | 600 | Hot water Coil
BCOMA4724S001A | B Series | 3-speed PSC motor | Multi-pos. | A4 | Bleed HP-A/C TXV (R-410A) | 24 | Stripped wire | No heat | 208/240V, 60 Hz, 1 ph. | A | R-410A | Bleed HP-A/C TXV | 1/3 | 1.8 | Not Applicable | 120 | 208/240 V, 60 Hz, 1 Ph | Not Applicable | 40 VA, Class 2 | 3/4 | 3/8 | 4 | No cooling coil | 800 | 800 | No heat
BCOMA4724S003A | B Series | 3-speed PSC motor | Multi-pos. | A4 | Bleed HP-A/C TXV (R-410A) | 24 | Stripped wire | No heat | 120V, 60 Hz, 1 ph. | A | R-410A | Bleed HP-A/C TXV | 1/3 | 3.2 | Not Applicable | 120 | 120 V, 60 Hz, 1 Ph | Not Applicable | 40 VA, Class 2 | 3/4 | 3/8 | 4 | No cooling coil | 800 | 800 | No heat
BCOMA4724S004A | B Series | 3-speed PSC motor | Multi-pos. | A4 | Bleed HP-A/C TXV (R-410A) | 24 | Stripped wire | No heat | 120V, 60 Hz, 1 ph. & 130°F aquastat | A | R-410A | Bleed HP-A/C TXV | 1/3 | 3.2 | Not Applicable | 120 | 120 V, 60 Hz, 1 Ph | Not Applicable | 40 VA, Class 2 | 3/4 | 3/8 | 4 | No cooling coil | 800 | 800 | No heat
BCOMA4724S2P3A | B Series | 3-speed PSC motor | Multi-pos. | A4 | Bleed HP-A/C TXV (R-410A) | 24 | Stripped wire | 2 row hot water coil with Pump &Valve | 120V, 60 Hz, 1 ph. | A | R-410A | Bleed HP-A/C TXV | 1/3 | 3.2 | Not Applicable | 120 | 120 V, 60 Hz, 1 Ph | Not Applicable | 40 VA, Class 2 | 3/4 | 3/8 | 4 | No cooling coil | 800 | 800 | Hot water Coil
BCOMA4724S2P4A | B Series | 3-speed PSC motor | Multi-pos. | A4 | Bleed HP-A/C TXV (R-410A) | 24 | Stripped wire | 2 row hot water coil with Pump &Valve | 120V, 60 Hz, 1 ph. & 130°F aquastat | A | R-410A | Bleed HP-A/C TXV | 1/3 | 3.2 | Not Applicable | 120 | 120 V, 60 Hz, 1 Ph | Not Applicable | 40 VA, Class 2 | 3/4 | 3/8 | 4 | No cooling coil | 800 | 800 | Hot water Coil
BCOMA4724S3P3A | B Series | 3-speed PSC motor | Multi-pos. | A4 | Bleed HP-A/C TXV (R-410A) | 24 | Stripped wire | 3 row hot water coil with Pump &Valve | 120V, 60 Hz, 1 ph. | A | R-410A | Bleed HP-A/C TXV | 1/3 | 3.2 | Not Applicable | 120 | 120 V, 60 Hz, 1 Ph | Not Applicable | 40 VA, Class 2 | 3/4 | 3/8 | 4 | No cooling coil | 800 | 800 | Hot water Coil
BCOMA4724S3P4A | B Series | 3-speed PSC motor | Multi-pos. | A4 | Bleed HP-A/C TXV (R-410A) | 24 | Stripped wire | 3 row hot water coil with Pump &Valve | 120V, 60 Hz, 1 ph. & 130°F aquastat | A | R-410A | Bleed HP-A/C TXV | 1/3 | 3.2 | Not Applicable | 120 | 120 V, 60 Hz, 1 Ph | Not Applicable | 40 VA, Class 2 | 3/4 | 3/8 | 4 | No cooling coil | 800 | 800 | Hot water Coil
BCOMA4724S2N3A | B Series | 3-speed PSC motor | Multi-pos. | A4 | Bleed HP-A/C TXV (R-410A) | 24 | Stripped wire | 2 row hot water coil without Pump &Valve | 120V, 60 Hz, 1 ph. | A | R-410A | Bleed HP-A/C TXV | 1/3 | 3.2 | Not Applicable | 120 | 120 V, 60 Hz, 1 Ph | Not Applicable | 40 VA, Class 2 | 3/4 | 3/8 | 4 | No cooling coil | 800 | 800 | Hot water Coil
BCOMA4724S2N4A | B Series | 3-speed PSC motor | Multi-pos. | A4 | Bleed HP-A/C TXV (R-410A) | 24 | Stripped wire | 2 row hot water coil without Pump &Valve | 120V, 60 Hz, 1 ph. & 130°F aquastat | A | R-410A | Bleed HP-A/C TXV | 1/3 | 3.2 | Not Applicable | 120 | 120 V, 60 Hz, 1 Ph | Not Applicable | 40 VA, Class 2 | 3/4 | 3/8 | 4 | No cooling coil | 800 | 800 | Hot water Coil
BCOMA4724S3N3A | B Series | 3-speed PSC motor | Multi-pos. | A4 | Bleed HP-A/C TXV (R-410A) | 24 | Stripped wire | 3 row hot water coil without Pump &Valve | 120V, 60 Hz, 1 ph. | A | R-410A | Bleed HP-A/C TXV | 1/3 | 3.2 | Not Applicable | 120 | 120 V, 60 Hz, 1 Ph | Not Applicable | 40 VA, Class 2 | 3/4 | 3/8 | 4 | No cooling coil | 800 | 800 | Hot water Coil
BCOMA4724S3N4A | B Series | 3-speed PSC motor | Multi-pos. | A4 | Bleed HP-A/C TXV (R-410A) | 24 | Stripped wire | 3 row hot water coil without Pump &Valve | 120V, 60 Hz, 1 ph. & 130°F aquastat | A | R-410A | Bleed HP-A/C TXV | 1/3 | 3.2 | Not Applicable | 120 | 120 V, 60 Hz, 1 Ph | Not Applicable | 40 VA, Class 2 | 3/4 | 3/8 | 4 | No cooling coil | 800 | 800 | Hot water Coil
BCOMA4912S001A | B Series | 3-speed PSC motor | Multi-pos. | A4 | Non-bleed HP-A/C TXV (R-410A) | 12 | Stripped wire | No heat | 208/240V, 60 Hz, 1 ph. | A | R-410A | Non-bleed HP-A/C TXV | 1/3 | 1.8 | Not Applicable | 120 | 208/240 V, 60 Hz, 1 Ph | Not Applicable | 40 VA, Class 2 | 3/4 | 3/8 | 4 | No cooling coil | 400 | 400 | No heat
BCOMA4912S003A | B Series | 3-speed PSC motor | Multi-pos. | A4 | Non-bleed HP-A/C TXV (R-410A) | 12 | Stripped wire | No heat | 120V, 60 Hz, 1 ph. | A | R-410A | Non-bleed HP-A/C TXV | 1/3 | 2 | Not Applicable | 120 | 120 V, 60 Hz, 1 Ph | Not Applicable | 40 VA, Class 2 | 3/4 | 3/8 | 4 | No cooling coil | 400 | 400 | No heat
BCOMA4912S004A | B Series | 3-speed PSC motor | Multi-pos. | A4 | Non-bleed HP-A/C TXV (R-410A) | 12 | Stripped wire | No heat | 120V, 60 Hz, 1 ph. & 130°F aquastat | A | R-410A | Non-bleed HP-A/C TXV | 1/3 | 2 | Not Applicable | 120 | 120 V, 60 Hz, 1 Ph | Not Applicable | 40 VA, Class 2 | 3/4 | 3/8 | 4 | No cooling coil | 400 | 400 | No heat
BCOMA4912S2P3A | B Series | 3-speed PSC motor | Multi-pos. | A4 | Non-bleed HP-A/C TXV (R-410A) | 12 | Stripped wire | 2 row hot water coil with Pump &Valve | 120V, 60 Hz, 1 ph. | A | R-410A | Non-bleed HP-A/C TXV | 1/3 | 2 | Not Applicable | 120 | 120 V, 60 Hz, 1 Ph | Not Applicable | 40 VA, Class 2 | 3/4 | 3/8 | 4 | No cooling coil | 400 | 400 | Hot water Coil
BCOMA4912S2P4A | B Series | 3-speed PSC motor | Multi-pos. | A4 | Non-bleed HP-A/C TXV (R-410A) | 12 | Stripped wire | 2 row hot water coil with Pump &Valve | 120V, 60 Hz, 1 ph. & 130°F aquastat | A | R-410A | Non-bleed HP-A/C TXV | 1/3 | 2 | Not Applicable | 120 | 120 V, 60 Hz, 1 Ph | Not Applicable | 40 VA, Class 2 | 3/4 | 3/8 | 4 | No cooling coil | 400 | 400 | Hot water Coil
BCOMA4912S3P3A | B Series | 3-speed PSC motor | Multi-pos. | A4 | Non-bleed HP-A/C TXV (R-410A) | 12 | Stripped wire | 3 row hot water coil with Pump &Valve | 120V, 60 Hz, 1 ph. | A | R-410A | Non-bleed HP-A/C TXV | 1/3 | 2 | Not Applicable | 120 | 120 V, 60 Hz, 1 Ph | Not Applicable | 40 VA, Class 2 | 3/4 | 3/8 | 4 | No cooling coil | 400 | 400 | Hot water Coil
BCOMA4912S3P4A | B Series | 3-speed PSC motor | Multi-pos. | A4 | Non-bleed HP-A/C TXV (R-410A) | 12 | Stripped wire | 3 row hot water coil with Pump &Valve | 120V, 60 Hz, 1 ph. & 130°F aquastat | A | R-410A | Non-bleed HP-A/C TXV | 1/3 | 2 | Not Applicable | 120 | 120 V, 60 Hz, 1 Ph | Not Applicable | 40 VA, Class 2 | 3/4 | 3/8 | 4 | No cooling coil | 400 | 400 | Hot water Coil
BCOMA4912S2N3A | B Series | 3-speed PSC motor | Multi-pos. | A4 | Non-bleed HP-A/C TXV (R-410A) | 12 | Stripped wire | 2 row hot water coil without Pump &Valve | 120V, 60 Hz, 1 ph. | A | R-410A | Non-bleed HP-A/C TXV | 1/3 | 2 | Not Applicable | 120 | 120 V, 60 Hz, 1 Ph | Not Applicable | 40 VA, Class 2 | 3/4 | 3/8 | 4 | No cooling coil | 400 | 400 | Hot water Coil
BCOMA4912S2N4A | B Series | 3-speed PSC motor | Multi-pos. | A4 | Non-bleed HP-A/C TXV (R-410A) | 12 | Stripped wire | 2 row hot water coil without Pump &Valve | 120V, 60 Hz, 1 ph. & 130°F aquastat | A | R-410A | Non-bleed HP-A/C TXV | 1/3 | 2 | Not Applicable | 120 | 120 V, 60 Hz, 1 Ph | Not Applicable | 40 VA, Class 2 | 3/4 | 3/8 | 4 | No cooling coil | 400 | 400 | Hot water Coil
BCOMA4912S3N3A | B Series | 3-speed PSC motor | Multi-pos. | A4 | Non-bleed HP-A/C TXV (R-410A) | 12 | Stripped wire | 3 row hot water coil without Pump &Valve | 120V, 60 Hz, 1 ph. | A | R-410A | Non-bleed HP-A/C TXV | 1/3 | 2 | Not Applicable | 120 | 120 V, 60 Hz, 1 Ph | Not Applicable | 40 VA, Class 2 | 3/4 | 3/8 | 4 | No cooling coil | 400 | 400 | Hot water Coil
BCOMA4912S3N4A | B Series | 3-speed PSC motor | Multi-pos. | A4 | Non-bleed HP-A/C TXV (R-410A) | 12 | Stripped wire | 3 row hot water coil without Pump &Valve | 120V, 60 Hz, 1 ph. & 130°F aquastat | A | R-410A | Non-bleed HP-A/C TXV | 1/3 | 2 | Not Applicable | 120 | 120 V, 60 Hz, 1 Ph | Not Applicable | 40 VA, Class 2 | 3/4 | 3/8 | 4 | No cooling coil | 400 | 400 | Hot water Coil
BCOMA4918S001A | B Series | 3-speed PSC motor | Multi-pos. | A4 | Non-bleed HP-A/C TXV (R-410A) | 18 | Stripped wire | No heat | 208/240V, 60 Hz, 1 ph. | A | R-410A | Non-bleed HP-A/C TXV | 1/3 | 1.8 | Not Applicable | 120 | 208/240 V, 60 Hz, 1 Ph | Not Applicable | 40 VA, Class 2 | 3/4 | 3/8 | 4 | No cooling coil | 600 | 600 | No heat
BCOMA4918S003A | B Series | 3-speed PSC motor | Multi-pos. | A4 | Non-bleed HP-A/C TXV (R-410A) | 18 | Stripped wire | No heat | 120V, 60 Hz, 1 ph. | A | R-410A | Non-bleed HP-A/C TXV | 1/3 | 3.2 | Not Applicable | 120 | 120 V, 60 Hz, 1 Ph | Not Applicable | 40 VA, Class 2 | 3/4 | 3/8 | 4 | No cooling coil | 600 | 600 | No heat
BCOMA4918S004A | B Series | 3-speed PSC motor | Multi-pos. | A4 | Non-bleed HP-A/C TXV (R-410A) | 18 | Stripped wire | No heat | 120V, 60 Hz, 1 ph. & 130°F aquastat | A | R-410A | Non-bleed HP-A/C TXV | 1/3 | 3.2 | Not Applicable | 120 | 120 V, 60 Hz, 1 Ph | Not Applicable | 40 VA, Class 2 | 3/4 | 3/8 | 4 | No cooling coil | 600 | 600 | No heat
BCOMA4918S2P3A | B Series | 3-speed PSC motor | Multi-pos. | A4 | Non-bleed HP-A/C TXV (R-410A) | 18 | Stripped wire | 2 row hot water coil with Pump &Valve | 120V, 60 Hz, 1 ph. | A | R-410A | Non-bleed HP-A/C TXV | 1/3 | 3.2 | Not Applicable | 120 | 120 V, 60 Hz, 1 Ph | Not Applicable | 40 VA, Class 2 | 3/4 | 3/8 | 4 | No cooling coil | 600 | 600 | Hot water Coil
BCOMA4918S2P4A | B Series | 3-speed PSC motor | Multi-pos. | A4 | Non-bleed HP-A/C TXV (R-410A) | 18 | Stripped wire | 2 row hot water coil with Pump &Valve | 120V, 60 Hz, 1 ph. & 130°F aquastat | A | R-410A | Non-bleed HP-A/C TXV | 1/3 | 3.2 | Not Applicable | 120 | 120 V, 60 Hz, 1 Ph | Not Applicable | 40 VA, Class 2 | 3/4 | 3/8 | 4 | No cooling coil | 600 | 600 | Hot water Coil
BCOMA4918S3P3A | B Series | 3-speed PSC motor | Multi-pos. | A4 | Non-bleed HP-A/C TXV (R-410A) | 18 | Stripped wire | 3 row hot water coil with Pump &Valve | 120V, 60 Hz, 1 ph. | A | R-410A | Non-bleed HP-A/C TXV | 1/3 | 3.2 | Not Applicable | 120 | 120 V, 60 Hz, 1 Ph | Not Applicable | 40 VA, Class 2 | 3/4 | 3/8 | 4 | No cooling coil | 600 | 600 | Hot water Coil
BCOMA4918S3P4A | B Series | 3-speed PSC motor | Multi-pos. | A4 | Non-bleed HP-A/C TXV (R-410A) | 18 | Stripped wire | 3 row hot water coil with Pump &Valve | 120V, 60 Hz, 1 ph. & 130°F aquastat | A | R-410A | Non-bleed HP-A/C TXV | 1/3 | 3.2 | Not Applicable | 120 | 120 V, 60 Hz, 1 Ph | Not Applicable | 40 VA, Class 2 | 3/4 | 3/8 | 4 | No cooling coil | 600 | 600 | Hot water Coil
BCOMA4918S2N3A | B Series | 3-speed PSC motor | Multi-pos. | A4 | Non-bleed HP-A/C TXV (R-410A) | 18 | Stripped wire | 2 row hot water coil without Pump &Valve | 120V, 60 Hz, 1 ph. | A | R-410A | Non-bleed HP-A/C TXV | 1/3 | 3.2 | Not Applicable | 120 | 120 V, 60 Hz, 1 Ph | Not Applicable | 40 VA, Class 2 | 3/4 | 3/8 | 4 | No cooling coil | 600 | 600 | Hot water Coil
BCOMA4918S2N4A | B Series | 3-speed PSC motor | Multi-pos. | A4 | Non-bleed HP-A/C TXV (R-410A) | 18 | Stripped wire | 2 row hot water coil without Pump &Valve | 120V, 60 Hz, 1 ph. & 130°F aquastat | A | R-410A | Non-bleed HP-A/C TXV | 1/3 | 3.2 | Not Applicable | 120 | 120 V, 60 Hz, 1 Ph | Not Applicable | 40 VA, Class 2 | 3/4 | 3/8 | 4 | No cooling coil | 600 | 600 | Hot water Coil
BCOMA4918S3N3A | B Series | 3-speed PSC motor | Multi-pos. | A4 | Non-bleed HP-A/C TXV (R-410A) | 18 | Stripped wire | 3 row hot water coil without Pump &Valve | 120V, 60 Hz, 1 ph. | A | R-410A | Non-bleed HP-A/C TXV | 1/3 | 3.2 | Not Applicable | 120 | 120 V, 60 Hz, 1 Ph | Not Applicable | 40 VA, Class 2 | 3/4 | 3/8 | 4 | No cooling coil | 600 | 600 | Hot water Coil
BCOMA4918S3N4A | B Series | 3-speed PSC motor | Multi-pos. | A4 | Non-bleed HP-A/C TXV (R-410A) | 18 | Stripped wire | 3 row hot water coil without Pump &Valve | 120V, 60 Hz, 1 ph. & 130°F aquastat | A | R-410A | Non-bleed HP-A/C TXV | 1/3 | 3.2 | Not Applicable | 120 | 120 V, 60 Hz, 1 Ph | Not Applicable | 40 VA, Class 2 | 3/4 | 3/8 | 4 | No cooling coil | 600 | 600 | Hot water Coil
BCOMA4924S001A | B Series | 3-speed PSC motor | Multi-pos. | A4 | Non-bleed HP-A/C TXV (R-410A) | 24 | Stripped wire | No heat | 208/240V, 60 Hz, 1 ph. | A | R-410A | Non-bleed HP-A/C TXV | 1/3 | 1.8 | Not Applicable | 120 | 208/240 V, 60 Hz, 1 Ph | Not Applicable | 40 VA, Class 2 | 3/4 | 3/8 | 4 | No cooling coil | 800 | 800 | No heat
BCOMA4924S003A | B Series | 3-speed PSC motor | Multi-pos. | A4 | Non-bleed HP-A/C TXV (R-410A) | 24 | Stripped wire | No heat | 120V, 60 Hz, 1 ph. | A | R-410A | Non-bleed HP-A/C TXV | 1/3 | 3.2 | Not Applicable | 120 | 120 V, 60 Hz, 1 Ph | Not Applicable | 40 VA, Class 2 | 3/4 | 3/8 | 4 | No cooling coil | 800 | 800 | No heat
BCOMA4924S004A | B Series | 3-speed PSC motor | Multi-pos. | A4 | Non-bleed HP-A/C TXV (R-410A) | 24 | Stripped wire | No heat | 120V, 60 Hz, 1 ph. & 130°F aquastat | A | R-410A | Non-bleed HP-A/C TXV | 1/3 | 3.2 | Not Applicable | 120 | 120 V, 60 Hz, 1 Ph | Not Applicable | 40 VA, Class 2 | 3/4 | 3/8 | 4 | No cooling coil | 800 | 800 | No heat
BCOMA4924S2P3A | B Series | 3-speed PSC motor | Multi-pos. | A4 | Non-bleed HP-A/C TXV (R-410A) | 24 | Stripped wire | 2 row hot water coil with Pump &Valve | 120V, 60 Hz, 1 ph. | A | R-410A | Non-bleed HP-A/C TXV | 1/3 | 3.2 | Not Applicable | 120 | 120 V, 60 Hz, 1 Ph | Not Applicable | 40 VA, Class 2 | 3/4 | 3/8 | 4 | No cooling coil | 800 | 800 | Hot water Coil
BCOMA4924S2P4A | B Series | 3-speed PSC motor | Multi-pos. | A4 | Non-bleed HP-A/C TXV (R-410A) | 24 | Stripped wire | 2 row hot water coil with Pump &Valve | 120V, 60 Hz, 1 ph. & 130°F aquastat | A | R-410A | Non-bleed HP-A/C TXV | 1/3 | 3.2 | Not Applicable | 120 | 120 V, 60 Hz, 1 Ph | Not Applicable | 40 VA, Class 2 | 3/4 | 3/8 | 4 | No cooling coil | 800 | 800 | Hot water Coil
BCOMA4924S3P3A | B Series | 3-speed PSC motor | Multi-pos. | A4 | Non-bleed HP-A/C TXV (R-410A) | 24 | Stripped wire | 3 row hot water coil with Pump &Valve | 120V, 60 Hz, 1 ph. | A | R-410A | Non-bleed HP-A/C TXV | 1/3 | 3.2 | Not Applicable | 120 | 120 V, 60 Hz, 1 Ph | Not Applicable | 40 VA, Class 2 | 3/4 | 3/8 | 4 | No cooling coil | 800 | 800 | Hot water Coil
BCOMA4924S3P4A | B Series | 3-speed PSC motor | Multi-pos. | A4 | Non-bleed HP-A/C TXV (R-410A) | 24 | Stripped wire | 3 row hot water coil with Pump &Valve | 120V, 60 Hz, 1 ph. & 130°F aquastat | A | R-410A | Non-bleed HP-A/C TXV | 1/3 | 3.2 | Not Applicable | 120 | 120 V, 60 Hz, 1 Ph | Not Applicable | 40 VA, Class 2 | 3/4 | 3/8 | 4 | No cooling coil | 800 | 800 | Hot water Coil
BCOMA4924S2N3A | B Series | 3-speed PSC motor | Multi-pos. | A4 | Non-bleed HP-A/C TXV (R-410A) | 24 | Stripped wire | 2 row hot water coil without Pump &Valve | 120V, 60 Hz, 1 ph. | A | R-410A | Non-bleed HP-A/C TXV | 1/3 | 3.2 | Not Applicable | 120 | 120 V, 60 Hz, 1 Ph | Not Applicable | 40 VA, Class 2 | 3/4 | 3/8 | 4 | No cooling coil | 800 | 800 | Hot water Coil
BCOMA4924S2N4A | B Series | 3-speed PSC motor | Multi-pos. | A4 | Non-bleed HP-A/C TXV (R-410A) | 24 | Stripped wire | 2 row hot water coil without Pump &Valve | 120V, 60 Hz, 1 ph. & 130°F aquastat | A | R-410A | Non-bleed HP-A/C TXV | 1/3 | 3.2 | Not Applicable | 120 | 120 V, 60 Hz, 1 Ph | Not Applicable | 40 VA, Class 2 | 3/4 | 3/8 | 4 | No cooling coil | 800 | 800 | Hot water Coil
BCOMA4924S3N3A | B Series | 3-speed PSC motor | Multi-pos. | A4 | Non-bleed HP-A/C TXV (R-410A) | 24 | Stripped wire | 3 row hot water coil without Pump &Valve | 120V, 60 Hz, 1 ph. | A | R-410A | Non-bleed HP-A/C TXV | 1/3 | 3.2 | Not Applicable | 120 | 120 V, 60 Hz, 1 Ph | Not Applicable | 40 VA, Class 2 | 3/4 | 3/8 | 4 | No cooling coil | 800 | 800 | Hot water Coil
BCOMA4924S3N4A | B Series | 3-speed PSC motor | Multi-pos. | A4 | Non-bleed HP-A/C TXV (R-410A) | 24 | Stripped wire | 3 row hot water coil without Pump &Valve | 120V, 60 Hz, 1 ph. & 130°F aquastat | A | R-410A | Non-bleed HP-A/C TXV | 1/3 | 3.2 | Not Applicable | 120 | 120 V, 60 Hz, 1 Ph | Not Applicable | 40 VA, Class 2 | 3/4 | 3/8 | 4 | No cooling coil | 800 | 800 | Hot water Coil
BCOMA6012S001A | B Series | 3-speed PSC motor | Multi-pos. | A6 | No Cooling Coil | 12 | Stripped wire | No heat | 208/240V, 60 Hz, 1 ph. | A | Not Applicable | Not Applicable | 1/3 | 1.8 | Not Applicable | 120 | 208/240 V, 60 Hz, 1 Ph | Not Applicable | 40 VA, Class 2 | 3/4 | 3/8 | 4 | No cooling coil | 400 | 400 | No heat
BCOMA6012S003A | B Series | 3-speed PSC motor | Multi-pos. | A6 | No Cooling Coil | 12 | Stripped wire | No heat | 120V, 60 Hz, 1 ph. | A | Not Applicable | Not Applicable | 1/3 | 2 | Not Applicable | 120 | 120 V, 60 Hz, 1 Ph | Not Applicable | 40 VA, Class 2 | 3/4 | 3/8 | 4 | No cooling coil | 400 | 400 | No heat
BCOMA6012S004A | B Series | 3-speed PSC motor | Multi-pos. | A6 | No Cooling Coil | 12 | Stripped wire | No heat | 120V, 60 Hz, 1 ph. & 130°F aquastat | A | Not Applicable | Not Applicable | 1/3 | 2 | Not Applicable | 120 | 120 V, 60 Hz, 1 Ph | Not Applicable | 40 VA, Class 2 | 3/4 | 3/8 | 4 | No cooling coil | 400 | 400 | No heat
BCOMA6012S2P3A | B Series | 3-speed PSC motor | Multi-pos. | A6 | No Cooling Coil | 12 | Stripped wire | 2 row hot water coil with Pump &Valve | 120V, 60 Hz, 1 ph. | A | Not Applicable | Not Applicable | 1/3 | 2 | Not Applicable | 120 | 120 V, 60 Hz, 1 Ph | Not Applicable | 40 VA, Class 2 | 3/4 | 3/8 | 4 | No cooling coil | 400 | 400 | Hot water Coil
BCOMA6012S2P4A | B Series | 3-speed PSC motor | Multi-pos. | A6 | No Cooling Coil | 12 | Stripped wire | 2 row hot water coil with Pump &Valve | 120V, 60 Hz, 1 ph. & 130°F aquastat | A | Not Applicable | Not Applicable | 1/3 | 2 | Not Applicable | 120 | 120 V, 60 Hz, 1 Ph | Not Applicable | 40 VA, Class 2 | 3/4 | 3/8 | 4 | No cooling coil | 400 | 400 | Hot water Coil
BCOMA6012S3P3A | B Series | 3-speed PSC motor | Multi-pos. | A6 | No Cooling Coil | 12 | Stripped wire | 3 row hot water coil with Pump &Valve | 120V, 60 Hz, 1 ph. | A | Not Applicable | Not Applicable | 1/3 | 2 | Not Applicable | 120 | 120 V, 60 Hz, 1 Ph | Not Applicable | 40 VA, Class 2 | 3/4 | 3/8 | 4 | No cooling coil | 400 | 400 | Hot water Coil
BCOMA6012S3P4A | B Series | 3-speed PSC motor | Multi-pos. | A6 | No Cooling Coil | 12 | Stripped wire | 3 row hot water coil with Pump &Valve | 120V, 60 Hz, 1 ph. & 130°F aquastat | A | Not Applicable | Not Applicable | 1/3 | 2 | Not Applicable | 120 | 120 V, 60 Hz, 1 Ph | Not Applicable | 40 VA, Class 2 | 3/4 | 3/8 | 4 | No cooling coil | 400 | 400 | Hot water Coil
BCOMA6012S2N3A | B Series | 3-speed PSC motor | Multi-pos. | A6 | No Cooling Coil | 12 | Stripped wire | 2 row hot water coil without Pump &Valve | 120V, 60 Hz, 1 ph. | A | Not Applicable | Not Applicable | 1/3 | 2 | Not Applicable | 120 | 120 V, 60 Hz, 1 Ph | Not Applicable | 40 VA, Class 2 | 3/4 | 3/8 | 4 | No cooling coil | 400 | 400 | Hot water Coil
BCOMA6012S2N4A | B Series | 3-speed PSC motor | Multi-pos. | A6 | No Cooling Coil | 12 | Stripped wire | 2 row hot water coil without Pump &Valve | 120V, 60 Hz, 1 ph. & 130°F aquastat | A | Not Applicable | Not Applicable | 1/3 | 2 | Not Applicable | 120 | 120 V, 60 Hz, 1 Ph | Not Applicable | 40 VA, Class 2 | 3/4 | 3/8 | 4 | No cooling coil | 400 | 400 | Hot water Coil
BCOMA6012S3N3A | B Series | 3-speed PSC motor | Multi-pos. | A6 | No Cooling Coil | 12 | Stripped wire | 3 row hot water coil without Pump &Valve | 120V, 60 Hz, 1 ph. | A | Not Applicable | Not Applicable | 1/3 | 2 | Not Applicable | 120 | 120 V, 60 Hz, 1 Ph | Not Applicable | 40 VA, Class 2 | 3/4 | 3/8 | 4 | No cooling coil | 400 | 400 | Hot water Coil
BCOMA6012S3N4A | B Series | 3-speed PSC motor | Multi-pos. | A6 | No Cooling Coil | 12 | Stripped wire | 3 row hot water coil without Pump &Valve | 120V, 60 Hz, 1 ph. & 130°F aquastat | A | Not Applicable | Not Applicable | 1/3 | 2 | Not Applicable | 120 | 120 V, 60 Hz, 1 Ph | Not Applicable | 40 VA, Class 2 | 3/4 | 3/8 | 4 | No cooling coil | 400 | 400 | Hot water Coil
BCOMA6018S001A | B Series | 3-speed PSC motor | Multi-pos. | A6 | No Cooling Coil | 18 | Stripped wire | No heat | 208/240V, 60 Hz, 1 ph. | A | Not Applicable | Not Applicable | 1/3 | 1.8 | Not Applicable | 120 | 208/240 V, 60 Hz, 1 Ph | Not Applicable | 40 VA, Class 2 | 3/4 | 3/8 | 4 | No cooling coil | 600 | 600 | No heat
BCOMA6018S003A | B Series | 3-speed PSC motor | Multi-pos. | A6 | No Cooling Coil | 18 | Stripped wire | No heat | 120V, 60 Hz, 1 ph. | A | Not Applicable | Not Applicable | 1/3 | 3.2 | Not Applicable | 120 | 120 V, 60 Hz, 1 Ph | Not Applicable | 40 VA, Class 2 | 3/4 | 3/8 | 4 | No cooling coil | 600 | 600 | No heat
BCOMA6018S004A | B Series | 3-speed PSC motor | Multi-pos. | A6 | No Cooling Coil | 18 | Stripped wire | No heat | 120V, 60 Hz, 1 ph. & 130°F aquastat | A | Not Applicable | Not Applicable | 1/3 | 3.2 | Not Applicable | 120 | 120 V, 60 Hz, 1 Ph | Not Applicable | 40 VA, Class 2 | 3/4 | 3/8 | 4 | No cooling coil | 600 | 600 | No heat
BCOMA6018S2P3A | B Series | 3-speed PSC motor | Multi-pos. | A6 | No Cooling Coil | 18 | Stripped wire | 2 row hot water coil with Pump &Valve | 120V, 60 Hz, 1 ph. | A | Not Applicable | Not Applicable | 1/3 | 3.2 | Not Applicable | 120 | 120 V, 60 Hz, 1 Ph | Not Applicable | 40 VA, Class 2 | 3/4 | 3/8 | 4 | No cooling coil | 600 | 600 | Hot water Coil
BCOMA6018S2P4A | B Series | 3-speed PSC motor | Multi-pos. | A6 | No Cooling Coil | 18 | Stripped wire | 2 row hot water coil with Pump &Valve | 120V, 60 Hz, 1 ph. & 130°F aquastat | A | Not Applicable | Not Applicable | 1/3 | 3.2 | Not Applicable | 120 | 120 V, 60 Hz, 1 Ph | Not Applicable | 40 VA, Class 2 | 3/4 | 3/8 | 4 | No cooling coil | 600 | 600 | Hot water Coil
BCOMA6018S3P3A | B Series | 3-speed PSC motor | Multi-pos. | A6 | No Cooling Coil | 18 | Stripped wire | 3 row hot water coil with Pump &Valve | 120V, 60 Hz, 1 ph. | A | Not Applicable | Not Applicable | 1/3 | 3.2 | Not Applicable | 120 | 120 V, 60 Hz, 1 Ph | Not Applicable | 40 VA, Class 2 | 3/4 | 3/8 | 4 | No cooling coil | 600 | 600 | Hot water Coil
BCOMA6018S3P4A | B Series | 3-speed PSC motor | Multi-pos. | A6 | No Cooling Coil | 18 | Stripped wire | 3 row hot water coil with Pump &Valve | 120V, 60 Hz, 1 ph. & 130°F aquastat | A | Not Applicable | Not Applicable | 1/3 | 3.2 | Not Applicable | 120 | 120 V, 60 Hz, 1 Ph | Not Applicable | 40 VA, Class 2 | 3/4 | 3/8 | 4 | No cooling coil | 600 | 600 | Hot water Coil
BCOMA6018S2N3A | B Series | 3-speed PSC motor | Multi-pos. | A6 | No Cooling Coil | 18 | Stripped wire | 2 row hot water coil without Pump &Valve | 120V, 60 Hz, 1 ph. | A | Not Applicable | Not Applicable | 1/3 | 3.2 | Not Applicable | 120 | 120 V, 60 Hz, 1 Ph | Not Applicable | 40 VA, Class 2 | 3/4 | 3/8 | 4 | No cooling coil | 600 | 600 | Hot water Coil
BCOMA6018S2N4A | B Series | 3-speed PSC motor | Multi-pos. | A6 | No Cooling Coil | 18 | Stripped wire | 2 row hot water coil without Pump &Valve | 120V, 60 Hz, 1 ph. & 130°F aquastat | A | Not Applicable | Not Applicable | 1/3 | 3.2 | Not Applicable | 120 | 120 V, 60 Hz, 1 Ph | Not Applicable | 40 VA, Class 2 | 3/4 | 3/8 | 4 | No cooling coil | 600 | 600 | Hot water Coil
BCOMA6018S3N3A | B Series | 3-speed PSC motor | Multi-pos. | A6 | No Cooling Coil | 18 | Stripped wire | 3 row hot water coil without Pump &Valve | 120V, 60 Hz, 1 ph. | A | Not Applicable | Not Applicable | 1/3 | 3.2 | Not Applicable | 120 | 120 V, 60 Hz, 1 Ph | Not Applicable | 40 VA, Class 2 | 3/4 | 3/8 | 4 | No cooling coil | 600 | 600 | Hot water Coil
BCOMA6018S3N4A | B Series | 3-speed PSC motor | Multi-pos. | A6 | No Cooling Coil | 18 | Stripped wire | 3 row hot water coil without Pump &Valve | 120V, 60 Hz, 1 ph. & 130°F aquastat | A | Not Applicable | Not Applicable | 1/3 | 3.2 | Not Applicable | 120 | 120 V, 60 Hz, 1 Ph | Not Applicable | 40 VA, Class 2 | 3/4 | 3/8 | 4 | No cooling coil | 600 | 600 | Hot water Coil
BCOMA6024S001A | B Series | 3-speed PSC motor | Multi-pos. | A6 | No Cooling Coil | 24 | Stripped wire | No heat | 208/240V, 60 Hz, 1 ph. | A | Not Applicable | Not Applicable | 1/3 | 1.8 | Not Applicable | 120 | 208/240 V, 60 Hz, 1 Ph | Not Applicable | 40 VA, Class 2 | 3/4 | 3/8 | 4 | No cooling coil | 800 | 800 | No heat
BCOMA6024S003A | B Series | 3-speed PSC motor | Multi-pos. | A6 | No Cooling Coil | 24 | Stripped wire | No heat | 120V, 60 Hz, 1 ph. | A | Not Applicable | Not Applicable | 1/3 | 3.2 | Not Applicable | 120 | 120 V, 60 Hz, 1 Ph | Not Applicable | 40 VA, Class 2 | 3/4 | 3/8 | 4 | No cooling coil | 800 | 800 | No heat
BCOMA6024S004A | B Series | 3-speed PSC motor | Multi-pos. | A6 | No Cooling Coil | 24 | Stripped wire | No heat | 120V, 60 Hz, 1 ph. & 130°F aquastat | A | Not Applicable | Not Applicable | 1/3 | 3.2 | Not Applicable | 120 | 120 V, 60 Hz, 1 Ph | Not Applicable | 40 VA, Class 2 | 3/4 | 3/8 | 4 | No cooling coil | 800 | 800 | No heat
BCOMA6024S2P3A | B Series | 3-speed PSC motor | Multi-pos. | A6 | No Cooling Coil | 24 | Stripped wire | 2 row hot water coil with Pump &Valve | 120V, 60 Hz, 1 ph. | A | Not Applicable | Not Applicable | 1/3 | 3.2 | Not Applicable | 120 | 120 V, 60 Hz, 1 Ph | Not Applicable | 40 VA, Class 2 | 3/4 | 3/8 | 4 | No cooling coil | 800 | 800 | Hot water Coil
BCOMA6024S2P4A | B Series | 3-speed PSC motor | Multi-pos. | A6 | No Cooling Coil | 24 | Stripped wire | 2 row hot water coil with Pump &Valve | 120V, 60 Hz, 1 ph. & 130°F aquastat | A | Not Applicable | Not Applicable | 1/3 | 3.2 | Not Applicable | 120 | 120 V, 60 Hz, 1 Ph | Not Applicable | 40 VA, Class 2 | 3/4 | 3/8 | 4 | No cooling coil | 800 | 800 | Hot water Coil
BCOMA6024S3P3A | B Series | 3-speed PSC motor | Multi-pos. | A6 | No Cooling Coil | 24 | Stripped wire | 3 row hot water coil with Pump &Valve | 120V, 60 Hz, 1 ph. | A | Not Applicable | Not Applicable | 1/3 | 3.2 | Not Applicable | 120 | 120 V, 60 Hz, 1 Ph | Not Applicable | 40 VA, Class 2 | 3/4 | 3/8 | 4 | No cooling coil | 800 | 800 | Hot water Coil
BCOMA6024S3P4A | B Series | 3-speed PSC motor | Multi-pos. | A6 | No Cooling Coil | 24 | Stripped wire | 3 row hot water coil with Pump &Valve | 120V, 60 Hz, 1 ph. & 130°F aquastat | A | Not Applicable | Not Applicable | 1/3 | 3.2 | Not Applicable | 120 | 120 V, 60 Hz, 1 Ph | Not Applicable | 40 VA, Class 2 | 3/4 | 3/8 | 4 | No cooling coil | 800 | 800 | Hot water Coil
BCOMA6024S2N3A | B Series | 3-speed PSC motor | Multi-pos. | A6 | No Cooling Coil | 24 | Stripped wire | 2 row hot water coil without Pump &Valve | 120V, 60 Hz, 1 ph. | A | Not Applicable | Not Applicable | 1/3 | 3.2 | Not Applicable | 120 | 120 V, 60 Hz, 1 Ph | Not Applicable | 40 VA, Class 2 | 3/4 | 3/8 | 4 | No cooling coil | 800 | 800 | Hot water Coil
BCOMA6024S2N4A | B Series | 3-speed PSC motor | Multi-pos. | A6 | No Cooling Coil | 24 | Stripped wire | 2 row hot water coil without Pump &Valve | 120V, 60 Hz, 1 ph. & 130°F aquastat | A | Not Applicable | Not Applicable | 1/3 | 3.2 | Not Applicable | 120 | 120 V, 60 Hz, 1 Ph | Not Applicable | 40 VA, Class 2 | 3/4 | 3/8 | 4 | No cooling coil | 800 | 800 | Hot water Coil
BCOMA6024S3N3A | B Series | 3-speed PSC motor | Multi-pos. | A6 | No Cooling Coil | 24 | Stripped wire | 3 row hot water coil without Pump &Valve | 120V, 60 Hz, 1 ph. | A | Not Applicable | Not Applicable | 1/3 | 3.2 | Not Applicable | 120 | 120 V, 60 Hz, 1 Ph | Not Applicable | 40 VA, Class 2 | 3/4 | 3/8 | 4 | No cooling coil | 800 | 800 | Hot water Coil
BCOMA6024S3N4A | B Series | 3-speed PSC motor | Multi-pos. | A6 | No Cooling Coil | 24 | Stripped wire | 3 row hot water coil without Pump &Valve | 120V, 60 Hz, 1 ph. & 130°F aquastat | A | Not Applicable | Not Applicable | 1/3 | 3.2 | Not Applicable | 120 | 120 V, 60 Hz, 1 Ph | Not Applicable | 40 VA, Class 2 | 3/4 | 3/8 | 4 | No cooling coil | 800 | 800 | Hot water Coil
BCOMA6112S001A | B Series | 3-speed PSC motor | Multi-pos. | A6 | Piston (R-410A) | 12 | Stripped wire | No heat | 208/240V, 60 Hz, 1 ph. | A | R-410A | Piston | 1/3 | 1.8 | Not Applicable | 120 | 208/240 V, 60 Hz, 1 Ph | Not Applicable | 40 VA, Class 2 | 3/4 | 3/8 | 4 | No cooling coil | 400 | 400 | No heat
BCOMA6112S003A | B Series | 3-speed PSC motor | Multi-pos. | A6 | Piston (R-410A) | 12 | Stripped wire | No heat | 120V, 60 Hz, 1 ph. | A | R-410A | Piston | 1/3 | 2 | Not Applicable | 120 | 120 V, 60 Hz, 1 Ph | Not Applicable | 40 VA, Class 2 | 3/4 | 3/8 | 4 | No cooling coil | 400 | 400 | No heat
BCOMA6112S004A | B Series | 3-speed PSC motor | Multi-pos. | A6 | Piston (R-410A) | 12 | Stripped wire | No heat | 120V, 60 Hz, 1 ph. & 130°F aquastat | A | R-410A | Piston | 1/3 | 2 | Not Applicable | 120 | 120 V, 60 Hz, 1 Ph | Not Applicable | 40 VA, Class 2 | 3/4 | 3/8 | 4 | No cooling coil | 400 | 400 | No heat
BCOMA6112S2P3A | B Series | 3-speed PSC motor | Multi-pos. | A6 | Piston (R-410A) | 12 | Stripped wire | 2 row hot water coil with Pump &Valve | 120V, 60 Hz, 1 ph. | A | R-410A | Piston | 1/3 | 2 | Not Applicable | 120 | 120 V, 60 Hz, 1 Ph | Not Applicable | 40 VA, Class 2 | 3/4 | 3/8 | 4 | No cooling coil | 400 | 400 | Hot water Coil
BCOMA6112S2P4A | B Series | 3-speed PSC motor | Multi-pos. | A6 | Piston (R-410A) | 12 | Stripped wire | 2 row hot water coil with Pump &Valve | 120V, 60 Hz, 1 ph. & 130°F aquastat | A | R-410A | Piston | 1/3 | 2 | Not Applicable | 120 | 120 V, 60 Hz, 1 Ph | Not Applicable | 40 VA, Class 2 | 3/4 | 3/8 | 4 | No cooling coil | 400 | 400 | Hot water Coil
BCOMA6112S3P3A | B Series | 3-speed PSC motor | Multi-pos. | A6 | Piston (R-410A) | 12 | Stripped wire | 3 row hot water coil with Pump &Valve | 120V, 60 Hz, 1 ph. | A | R-410A | Piston | 1/3 | 2 | Not Applicable | 120 | 120 V, 60 Hz, 1 Ph | Not Applicable | 40 VA, Class 2 | 3/4 | 3/8 | 4 | No cooling coil | 400 | 400 | Hot water Coil
BCOMA6112S3P4A | B Series | 3-speed PSC motor | Multi-pos. | A6 | Piston (R-410A) | 12 | Stripped wire | 3 row hot water coil with Pump &Valve | 120V, 60 Hz, 1 ph. & 130°F aquastat | A | R-410A | Piston | 1/3 | 2 | Not Applicable | 120 | 120 V, 60 Hz, 1 Ph | Not Applicable | 40 VA, Class 2 | 3/4 | 3/8 | 4 | No cooling coil | 400 | 400 | Hot water Coil
BCOMA6112S2N3A | B Series | 3-speed PSC motor | Multi-pos. | A6 | Piston (R-410A) | 12 | Stripped wire | 2 row hot water coil without Pump &Valve | 120V, 60 Hz, 1 ph. | A | R-410A | Piston | 1/3 | 2 | Not Applicable | 120 | 120 V, 60 Hz, 1 Ph | Not Applicable | 40 VA, Class 2 | 3/4 | 3/8 | 4 | No cooling coil | 400 | 400 | Hot water Coil
BCOMA6112S2N4A | B Series | 3-speed PSC motor | Multi-pos. | A6 | Piston (R-410A) | 12 | Stripped wire | 2 row hot water coil without Pump &Valve | 120V, 60 Hz, 1 ph. & 130°F aquastat | A | R-410A | Piston | 1/3 | 2 | Not Applicable | 120 | 120 V, 60 Hz, 1 Ph | Not Applicable | 40 VA, Class 2 | 3/4 | 3/8 | 4 | No cooling coil | 400 | 400 | Hot water Coil
BCOMA6112S3N3A | B Series | 3-speed PSC motor | Multi-pos. | A6 | Piston (R-410A) | 12 | Stripped wire | 3 row hot water coil without Pump &Valve | 120V, 60 Hz, 1 ph. | A | R-410A | Piston | 1/3 | 2 | Not Applicable | 120 | 120 V, 60 Hz, 1 Ph | Not Applicable | 40 VA, Class 2 | 3/4 | 3/8 | 4 | No cooling coil | 400 | 400 | Hot water Coil
BCOMA6112S3N4A | B Series | 3-speed PSC motor | Multi-pos. | A6 | Piston (R-410A) | 12 | Stripped wire | 3 row hot water coil without Pump &Valve | 120V, 60 Hz, 1 ph. & 130°F aquastat | A | R-410A | Piston | 1/3 | 2 | Not Applicable | 120 | 120 V, 60 Hz, 1 Ph | Not Applicable | 40 VA, Class 2 | 3/4 | 3/8 | 4 | No cooling coil | 400 | 400 | Hot water Coil
BCOMA6118S001A | B Series | 3-speed PSC motor | Multi-pos. | A6 | Piston (R-410A) | 18 | Stripped wire | No heat | 208/240V, 60 Hz, 1 ph. | A | R-410A | Piston | 1/3 | 1.8 | Not Applicable | 120 | 208/240 V, 60 Hz, 1 Ph | Not Applicable | 40 VA, Class 2 | 3/4 | 3/8 | 4 | No cooling coil | 600 | 600 | No heat
BCOMA6118S003A | B Series | 3-speed PSC motor | Multi-pos. | A6 | Piston (R-410A) | 18 | Stripped wire | No heat | 120V, 60 Hz, 1 ph. | A | R-410A | Piston | 1/3 | 3.2 | Not Applicable | 120 | 120 V, 60 Hz, 1 Ph | Not Applicable | 40 VA, Class 2 | 3/4 | 3/8 | 4 | No cooling coil | 600 | 600 | No heat
BCOMA6118S004A | B Series | 3-speed PSC motor | Multi-pos. | A6 | Piston (R-410A) | 18 | Stripped wire | No heat | 120V, 60 Hz, 1 ph. & 130°F aquastat | A | R-410A | Piston | 1/3 | 3.2 | Not Applicable | 120 | 120 V, 60 Hz, 1 Ph | Not Applicable | 40 VA, Class 2 | 3/4 | 3/8 | 4 | No cooling coil | 600 | 600 | No heat
BCOMA6118S2P3A | B Series | 3-speed PSC motor | Multi-pos. | A6 | Piston (R-410A) | 18 | Stripped wire | 2 row hot water coil with Pump &Valve | 120V, 60 Hz, 1 ph. | A | R-410A | Piston | 1/3 | 3.2 | Not Applicable | 120 | 120 V, 60 Hz, 1 Ph | Not Applicable | 40 VA, Class 2 | 3/4 | 3/8 | 4 | No cooling coil | 600 | 600 | Hot water Coil
BCOMA6118S2P4A | B Series | 3-speed PSC motor | Multi-pos. | A6 | Piston (R-410A) | 18 | Stripped wire | 2 row hot water coil with Pump &Valve | 120V, 60 Hz, 1 ph. & 130°F aquastat | A | R-410A | Piston | 1/3 | 3.2 | Not Applicable | 120 | 120 V, 60 Hz, 1 Ph | Not Applicable | 40 VA, Class 2 | 3/4 | 3/8 | 4 | No cooling coil | 600 | 600 | Hot water Coil
BCOMA6118S3P3A | B Series | 3-speed PSC motor | Multi-pos. | A6 | Piston (R-410A) | 18 | Stripped wire | 3 row hot water coil with Pump &Valve | 120V, 60 Hz, 1 ph. | A | R-410A | Piston | 1/3 | 3.2 | Not Applicable | 120 | 120 V, 60 Hz, 1 Ph | Not Applicable | 40 VA, Class 2 | 3/4 | 3/8 | 4 | No cooling coil | 600 | 600 | Hot water Coil
BCOMA6118S3P4A | B Series | 3-speed PSC motor | Multi-pos. | A6 | Piston (R-410A) | 18 | Stripped wire | 3 row hot water coil with Pump &Valve | 120V, 60 Hz, 1 ph. & 130°F aquastat | A | R-410A | Piston | 1/3 | 3.2 | Not Applicable | 120 | 120 V, 60 Hz, 1 Ph | Not Applicable | 40 VA, Class 2 | 3/4 | 3/8 | 4 | No cooling coil | 600 | 600 | Hot water Coil
BCOMA6118S2N3A | B Series | 3-speed PSC motor | Multi-pos. | A6 | Piston (R-410A) | 18 | Stripped wire | 2 row hot water coil without Pump &Valve | 120V, 60 Hz, 1 ph. | A | R-410A | Piston | 1/3 | 3.2 | Not Applicable | 120 | 120 V, 60 Hz, 1 Ph | Not Applicable | 40 VA, Class 2 | 3/4 | 3/8 | 4 | No cooling coil | 600 | 600 | Hot water Coil
BCOMA6118S2N4A | B Series | 3-speed PSC motor | Multi-pos. | A6 | Piston (R-410A) | 18 | Stripped wire | 2 row hot water coil without Pump &Valve | 120V, 60 Hz, 1 ph. & 130°F aquastat | A | R-410A | Piston | 1/3 | 3.2 | Not Applicable | 120 | 120 V, 60 Hz, 1 Ph | Not Applicable | 40 VA, Class 2 | 3/4 | 3/8 | 4 | No cooling coil | 600 | 600 | Hot water Coil
BCOMA6118S3N3A | B Series | 3-speed PSC motor | Multi-pos. | A6 | Piston (R-410A) | 18 | Stripped wire | 3 row hot water coil without Pump &Valve | 120V, 60 Hz, 1 ph. | A | R-410A | Piston | 1/3 | 3.2 | Not Applicable | 120 | 120 V, 60 Hz, 1 Ph | Not Applicable | 40 VA, Class 2 | 3/4 | 3/8 | 4 | No cooling coil | 600 | 600 | Hot water Coil
BCOMA6118S3N4A | B Series | 3-speed PSC motor | Multi-pos. | A6 | Piston (R-410A) | 18 | Stripped wire | 3 row hot water coil without Pump &Valve | 120V, 60 Hz, 1 ph. & 130°F aquastat | A | R-410A | Piston | 1/3 | 3.2 | Not Applicable | 120 | 120 V, 60 Hz, 1 Ph | Not Applicable | 40 VA, Class 2 | 3/4 | 3/8 | 4 | No cooling coil | 600 | 600 | Hot water Coil
BCOMA6124S001A | B Series | 3-speed PSC motor | Multi-pos. | A6 | Piston (R-410A) | 24 | Stripped wire | No heat | 208/240V, 60 Hz, 1 ph. | A | R-410A | Piston | 1/3 | 1.8 | Not Applicable | 120 | 208/240 V, 60 Hz, 1 Ph | Not Applicable | 40 VA, Class 2 | 3/4 | 3/8 | 4 | No cooling coil | 800 | 800 | No heat
BCOMA6124S003A | B Series | 3-speed PSC motor | Multi-pos. | A6 | Piston (R-410A) | 24 | Stripped wire | No heat | 120V, 60 Hz, 1 ph. | A | R-410A | Piston | 1/3 | 3.2 | Not Applicable | 120 | 120 V, 60 Hz, 1 Ph | Not Applicable | 40 VA, Class 2 | 3/4 | 3/8 | 4 | No cooling coil | 800 | 800 | No heat
BCOMA6124S004A | B Series | 3-speed PSC motor | Multi-pos. | A6 | Piston (R-410A) | 24 | Stripped wire | No heat | 120V, 60 Hz, 1 ph. & 130°F aquastat | A | R-410A | Piston | 1/3 | 3.2 | Not Applicable | 120 | 120 V, 60 Hz, 1 Ph | Not Applicable | 40 VA, Class 2 | 3/4 | 3/8 | 4 | No cooling coil | 800 | 800 | No heat
BCOMA6124S2P3A | B Series | 3-speed PSC motor | Multi-pos. | A6 | Piston (R-410A) | 24 | Stripped wire | 2 row hot water coil with Pump &Valve | 120V, 60 Hz, 1 ph. | A | R-410A | Piston | 1/3 | 3.2 | Not Applicable | 120 | 120 V, 60 Hz, 1 Ph | Not Applicable | 40 VA, Class 2 | 3/4 | 3/8 | 4 | No cooling coil | 800 | 800 | Hot water Coil
BCOMA6124S2P4A | B Series | 3-speed PSC motor | Multi-pos. | A6 | Piston (R-410A) | 24 | Stripped wire | 2 row hot water coil with Pump &Valve | 120V, 60 Hz, 1 ph. & 130°F aquastat | A | R-410A | Piston | 1/3 | 3.2 | Not Applicable | 120 | 120 V, 60 Hz, 1 Ph | Not Applicable | 40 VA, Class 2 | 3/4 | 3/8 | 4 | No cooling coil | 800 | 800 | Hot water Coil
BCOMA6124S3P3A | B Series | 3-speed PSC motor | Multi-pos. | A6 | Piston (R-410A) | 24 | Stripped wire | 3 row hot water coil with Pump &Valve | 120V, 60 Hz, 1 ph. | A | R-410A | Piston | 1/3 | 3.2 | Not Applicable | 120 | 120 V, 60 Hz, 1 Ph | Not Applicable | 40 VA, Class 2 | 3/4 | 3/8 | 4 | No cooling coil | 800 | 800 | Hot water Coil
BCOMA6124S3P4A | B Series | 3-speed PSC motor | Multi-pos. | A6 | Piston (R-410A) | 24 | Stripped wire | 3 row hot water coil with Pump &Valve | 120V, 60 Hz, 1 ph. & 130°F aquastat | A | R-410A | Piston | 1/3 | 3.2 | Not Applicable | 120 | 120 V, 60 Hz, 1 Ph | Not Applicable | 40 VA, Class 2 | 3/4 | 3/8 | 4 | No cooling coil | 800 | 800 | Hot water Coil
BCOMA6124S2N3A | B Series | 3-speed PSC motor | Multi-pos. | A6 | Piston (R-410A) | 24 | Stripped wire | 2 row hot water coil without Pump &Valve | 120V, 60 Hz, 1 ph. | A | R-410A | Piston | 1/3 | 3.2 | Not Applicable | 120 | 120 V, 60 Hz, 1 Ph | Not Applicable | 40 VA, Class 2 | 3/4 | 3/8 | 4 | No cooling coil | 800 | 800 | Hot water Coil
BCOMA6124S2N4A | B Series | 3-speed PSC motor | Multi-pos. | A6 | Piston (R-410A) | 24 | Stripped wire | 2 row hot water coil without Pump &Valve | 120V, 60 Hz, 1 ph. & 130°F aquastat | A | R-410A | Piston | 1/3 | 3.2 | Not Applicable | 120 | 120 V, 60 Hz, 1 Ph | Not Applicable | 40 VA, Class 2 | 3/4 | 3/8 | 4 | No cooling coil | 800 | 800 | Hot water Coil
BCOMA6124S3N3A | B Series | 3-speed PSC motor | Multi-pos. | A6 | Piston (R-410A) | 24 | Stripped wire | 3 row hot water coil without Pump &Valve | 120V, 60 Hz, 1 ph. | A | R-410A | Piston | 1/3 | 3.2 | Not Applicable | 120 | 120 V, 60 Hz, 1 Ph | Not Applicable | 40 VA, Class 2 | 3/4 | 3/8 | 4 | No cooling coil | 800 | 800 | Hot water Coil
BCOMA6124S3N4A | B Series | 3-speed PSC motor | Multi-pos. | A6 | Piston (R-410A) | 24 | Stripped wire | 3 row hot water coil without Pump &Valve | 120V, 60 Hz, 1 ph. & 130°F aquastat | A | R-410A | Piston | 1/3 | 3.2 | Not Applicable | 120 | 120 V, 60 Hz, 1 Ph | Not Applicable | 40 VA, Class 2 | 3/4 | 3/8 | 4 | No cooling coil | 800 | 800 | Hot water Coil
BCOMA6712S001A | B Series | 3-speed PSC motor | Multi-pos. | A6 | Bleed HP-A/C TXV (R-410A) | 12 | Stripped wire | No heat | 208/240V, 60 Hz, 1 ph. | A | R-410A | Bleed HP-A/C TXV | 1/3 | 1.8 | Not Applicable | 120 | 208/240 V, 60 Hz, 1 Ph | Not Applicable | 40 VA, Class 2 | 3/4 | 3/8 | 4 | No cooling coil | 400 | 400 | No heat
BCOMA6712S003A | B Series | 3-speed PSC motor | Multi-pos. | A6 | Bleed HP-A/C TXV (R-410A) | 12 | Stripped wire | No heat | 120V, 60 Hz, 1 ph. | A | R-410A | Bleed HP-A/C TXV | 1/3 | 2 | Not Applicable | 120 | 120 V, 60 Hz, 1 Ph | Not Applicable | 40 VA, Class 2 | 3/4 | 3/8 | 4 | No cooling coil | 400 | 400 | No heat
BCOMA6712S004A | B Series | 3-speed PSC motor | Multi-pos. | A6 | Bleed HP-A/C TXV (R-410A) | 12 | Stripped wire | No heat | 120V, 60 Hz, 1 ph. & 130°F aquastat | A | R-410A | Bleed HP-A/C TXV | 1/3 | 2 | Not Applicable | 120 | 120 V, 60 Hz, 1 Ph | Not Applicable | 40 VA, Class 2 | 3/4 | 3/8 | 4 | No cooling coil | 400 | 400 | No heat
BCOMA6712S2P3A | B Series | 3-speed PSC motor | Multi-pos. | A6 | Bleed HP-A/C TXV (R-410A) | 12 | Stripped wire | 2 row hot water coil with Pump &Valve | 120V, 60 Hz, 1 ph. | A | R-410A | Bleed HP-A/C TXV | 1/3 | 2 | Not Applicable | 120 | 120 V, 60 Hz, 1 Ph | Not Applicable | 40 VA, Class 2 | 3/4 | 3/8 | 4 | No cooling coil | 400 | 400 | Hot water Coil
BCOMA6712S2P4A | B Series | 3-speed PSC motor | Multi-pos. | A6 | Bleed HP-A/C TXV (R-410A) | 12 | Stripped wire | 2 row hot water coil with Pump &Valve | 120V, 60 Hz, 1 ph. & 130°F aquastat | A | R-410A | Bleed HP-A/C TXV | 1/3 | 2 | Not Applicable | 120 | 120 V, 60 Hz, 1 Ph | Not Applicable | 40 VA, Class 2 | 3/4 | 3/8 | 4 | No cooling coil | 400 | 400 | Hot water Coil
BCOMA6712S3P3A | B Series | 3-speed PSC motor | Multi-pos. | A6 | Bleed HP-A/C TXV (R-410A) | 12 | Stripped wire | 3 row hot water coil with Pump &Valve | 120V, 60 Hz, 1 ph. | A | R-410A | Bleed HP-A/C TXV | 1/3 | 2 | Not Applicable | 120 | 120 V, 60 Hz, 1 Ph | Not Applicable | 40 VA, Class 2 | 3/4 | 3/8 | 4 | No cooling coil | 400 | 400 | Hot water Coil
BCOMA6712S3P4A | B Series | 3-speed PSC motor | Multi-pos. | A6 | Bleed HP-A/C TXV (R-410A) | 12 | Stripped wire | 3 row hot water coil with Pump &Valve | 120V, 60 Hz, 1 ph. & 130°F aquastat | A | R-410A | Bleed HP-A/C TXV | 1/3 | 2 | Not Applicable | 120 | 120 V, 60 Hz, 1 Ph | Not Applicable | 40 VA, Class 2 | 3/4 | 3/8 | 4 | No cooling coil | 400 | 400 | Hot water Coil
BCOMA6712S2N3A | B Series | 3-speed PSC motor | Multi-pos. | A6 | Bleed HP-A/C TXV (R-410A) | 12 | Stripped wire | 2 row hot water coil without Pump &Valve | 120V, 60 Hz, 1 ph. | A | R-410A | Bleed HP-A/C TXV | 1/3 | 2 | Not Applicable | 120 | 120 V, 60 Hz, 1 Ph | Not Applicable | 40 VA, Class 2 | 3/4 | 3/8 | 4 | No cooling coil | 400 | 400 | Hot water Coil
BCOMA6712S2N4A | B Series | 3-speed PSC motor | Multi-pos. | A6 | Bleed HP-A/C TXV (R-410A) | 12 | Stripped wire | 2 row hot water coil without Pump &Valve | 120V, 60 Hz, 1 ph. & 130°F aquastat | A | R-410A | Bleed HP-A/C TXV | 1/3 | 2 | Not Applicable | 120 | 120 V, 60 Hz, 1 Ph | Not Applicable | 40 VA, Class 2 | 3/4 | 3/8 | 4 | No cooling coil | 400 | 400 | Hot water Coil
BCOMA6712S3N3A | B Series | 3-speed PSC motor | Multi-pos. | A6 | Bleed HP-A/C TXV (R-410A) | 12 | Stripped wire | 3 row hot water coil without Pump &Valve | 120V, 60 Hz, 1 ph. | A | R-410A | Bleed HP-A/C TXV | 1/3 | 2 | Not Applicable | 120 | 120 V, 60 Hz, 1 Ph | Not Applicable | 40 VA, Class 2 | 3/4 | 3/8 | 4 | No cooling coil | 400 | 400 | Hot water Coil
BCOMA6712S3N4A | B Series | 3-speed PSC motor | Multi-pos. | A6 | Bleed HP-A/C TXV (R-410A) | 12 | Stripped wire | 3 row hot water coil without Pump &Valve | 120V, 60 Hz, 1 ph. & 130°F aquastat | A | R-410A | Bleed HP-A/C TXV | 1/3 | 2 | Not Applicable | 120 | 120 V, 60 Hz, 1 Ph | Not Applicable | 40 VA, Class 2 | 3/4 | 3/8 | 4 | No cooling coil | 400 | 400 | Hot water Coil
BCOMA6718S001A | B Series | 3-speed PSC motor | Multi-pos. | A6 | Bleed HP-A/C TXV (R-410A) | 18 | Stripped wire | No heat | 208/240V, 60 Hz, 1 ph. | A | R-410A | Bleed HP-A/C TXV | 1/3 | 1.8 | Not Applicable | 120 | 208/240 V, 60 Hz, 1 Ph | Not Applicable | 40 VA, Class 2 | 3/4 | 3/8 | 4 | No cooling coil | 600 | 600 | No heat
BCOMA6718S003A | B Series | 3-speed PSC motor | Multi-pos. | A6 | Bleed HP-A/C TXV (R-410A) | 18 | Stripped wire | No heat | 120V, 60 Hz, 1 ph. | A | R-410A | Bleed HP-A/C TXV | 1/3 | 3.2 | Not Applicable | 120 | 120 V, 60 Hz, 1 Ph | Not Applicable | 40 VA, Class 2 | 3/4 | 3/8 | 4 | No cooling coil | 600 | 600 | No heat
BCOMA6718S004A | B Series | 3-speed PSC motor | Multi-pos. | A6 | Bleed HP-A/C TXV (R-410A) | 18 | Stripped wire | No heat | 120V, 60 Hz, 1 ph. & 130°F aquastat | A | R-410A | Bleed HP-A/C TXV | 1/3 | 3.2 | Not Applicable | 120 | 120 V, 60 Hz, 1 Ph | Not Applicable | 40 VA, Class 2 | 3/4 | 3/8 | 4 | No cooling coil | 600 | 600 | No heat
BCOMA6718S2P3A | B Series | 3-speed PSC motor | Multi-pos. | A6 | Bleed HP-A/C TXV (R-410A) | 18 | Stripped wire | 2 row hot water coil with Pump &Valve | 120V, 60 Hz, 1 ph. | A | R-410A | Bleed HP-A/C TXV | 1/3 | 3.2 | Not Applicable | 120 | 120 V, 60 Hz, 1 Ph | Not Applicable | 40 VA, Class 2 | 3/4 | 3/8 | 4 | No cooling coil | 600 | 600 | Hot water Coil
BCOMA6718S2P4A | B Series | 3-speed PSC motor | Multi-pos. | A6 | Bleed HP-A/C TXV (R-410A) | 18 | Stripped wire | 2 row hot water coil with Pump &Valve | 120V, 60 Hz, 1 ph. & 130°F aquastat | A | R-410A | Bleed HP-A/C TXV | 1/3 | 3.2 | Not Applicable | 120 | 120 V, 60 Hz, 1 Ph | Not Applicable | 40 VA, Class 2 | 3/4 | 3/8 | 4 | No cooling coil | 600 | 600 | Hot water Coil
BCOMA6718S3P3A | B Series | 3-speed PSC motor | Multi-pos. | A6 | Bleed HP-A/C TXV (R-410A) | 18 | Stripped wire | 3 row hot water coil with Pump &Valve | 120V, 60 Hz, 1 ph. | A | R-410A | Bleed HP-A/C TXV | 1/3 | 3.2 | Not Applicable | 120 | 120 V, 60 Hz, 1 Ph | Not Applicable | 40 VA, Class 2 | 3/4 | 3/8 | 4 | No cooling coil | 600 | 600 | Hot water Coil
BCOMA6718S3P4A | B Series | 3-speed PSC motor | Multi-pos. | A6 | Bleed HP-A/C TXV (R-410A) | 18 | Stripped wire | 3 row hot water coil with Pump &Valve | 120V, 60 Hz, 1 ph. & 130°F aquastat | A | R-410A | Bleed HP-A/C TXV | 1/3 | 3.2 | Not Applicable | 120 | 120 V, 60 Hz, 1 Ph | Not Applicable | 40 VA, Class 2 | 3/4 | 3/8 | 4 | No cooling coil | 600 | 600 | Hot water Coil
BCOMA6718S2N3A | B Series | 3-speed PSC motor | Multi-pos. | A6 | Bleed HP-A/C TXV (R-410A) | 18 | Stripped wire | 2 row hot water coil without Pump &Valve | 120V, 60 Hz, 1 ph. | A | R-410A | Bleed HP-A/C TXV | 1/3 | 3.2 | Not Applicable | 120 | 120 V, 60 Hz, 1 Ph | Not Applicable | 40 VA, Class 2 | 3/4 | 3/8 | 4 | No cooling coil | 600 | 600 | Hot water Coil
BCOMA6718S2N4A | B Series | 3-speed PSC motor | Multi-pos. | A6 | Bleed HP-A/C TXV (R-410A) | 18 | Stripped wire | 2 row hot water coil without Pump &Valve | 120V, 60 Hz, 1 ph. & 130°F aquastat | A | R-410A | Bleed HP-A/C TXV | 1/3 | 3.2 | Not Applicable | 120 | 120 V, 60 Hz, 1 Ph | Not Applicable | 40 VA, Class 2 | 3/4 | 3/8 | 4 | No cooling coil | 600 | 600 | Hot water Coil
BCOMA6718S3N3A | B Series | 3-speed PSC motor | Multi-pos. | A6 | Bleed HP-A/C TXV (R-410A) | 18 | Stripped wire | 3 row hot water coil without Pump &Valve | 120V, 60 Hz, 1 ph. | A | R-410A | Bleed HP-A/C TXV | 1/3 | 3.2 | Not Applicable | 120 | 120 V, 60 Hz, 1 Ph | Not Applicable | 40 VA, Class 2 | 3/4 | 3/8 | 4 | No cooling coil | 600 | 600 | Hot water Coil
BCOMA6718S3N4A | B Series | 3-speed PSC motor | Multi-pos. | A6 | Bleed HP-A/C TXV (R-410A) | 18 | Stripped wire | 3 row hot water coil without Pump &Valve | 120V, 60 Hz, 1 ph. & 130°F aquastat | A | R-410A | Bleed HP-A/C TXV | 1/3 | 3.2 | Not Applicable | 120 | 120 V, 60 Hz, 1 Ph | Not Applicable | 40 VA, Class 2 | 3/4 | 3/8 | 4 | No cooling coil | 600 | 600 | Hot water Coil
BCOMA6724S001A | B Series | 3-speed PSC motor | Multi-pos. | A6 | Bleed HP-A/C TXV (R-410A) | 24 | Stripped wire | No heat | 208/240V, 60 Hz, 1 ph. | A | R-410A | Bleed HP-A/C TXV | 1/3 | 1.8 | Not Applicable | 120 | 208/240 V, 60 Hz, 1 Ph | Not Applicable | 40 VA, Class 2 | 3/4 | 3/8 | 4 | No cooling coil | 800 | 800 | No heat
BCOMA6724S003A | B Series | 3-speed PSC motor | Multi-pos. | A6 | Bleed HP-A/C TXV (R-410A) | 24 | Stripped wire | No heat | 120V, 60 Hz, 1 ph. | A | R-410A | Bleed HP-A/C TXV | 1/3 | 3.2 | Not Applicable | 120 | 120 V, 60 Hz, 1 Ph | Not Applicable | 40 VA, Class 2 | 3/4 | 3/8 | 4 | No cooling coil | 800 | 800 | No heat
BCOMA6724S004A | B Series | 3-speed PSC motor | Multi-pos. | A6 | Bleed HP-A/C TXV (R-410A) | 24 | Stripped wire | No heat | 120V, 60 Hz, 1 ph. & 130°F aquastat | A | R-410A | Bleed HP-A/C TXV | 1/3 | 3.2 | Not Applicable | 120 | 120 V, 60 Hz, 1 Ph | Not Applicable | 40 VA, Class 2 | 3/4 | 3/8 | 4 | No cooling coil | 800 | 800 | No heat
BCOMA6724S2P3A | B Series | 3-speed PSC motor | Multi-pos. | A6 | Bleed HP-A/C TXV (R-410A) | 24 | Stripped wire | 2 row hot water coil with Pump &Valve | 120V, 60 Hz, 1 ph. | A | R-410A | Bleed HP-A/C TXV | 1/3 | 3.2 | Not Applicable | 120 | 120 V, 60 Hz, 1 Ph | Not Applicable | 40 VA, Class 2 | 3/4 | 3/8 | 4 | No cooling coil | 800 | 800 | Hot water Coil
BCOMA6724S2P4A | B Series | 3-speed PSC motor | Multi-pos. | A6 | Bleed HP-A/C TXV (R-410A) | 24 | Stripped wire | 2 row hot water coil with Pump &Valve | 120V, 60 Hz, 1 ph. & 130°F aquastat | A | R-410A | Bleed HP-A/C TXV | 1/3 | 3.2 | Not Applicable | 120 | 120 V, 60 Hz, 1 Ph | Not Applicable | 40 VA, Class 2 | 3/4 | 3/8 | 4 | No cooling coil | 800 | 800 | Hot water Coil
BCOMA6724S3P3A | B Series | 3-speed PSC motor | Multi-pos. | A6 | Bleed HP-A/C TXV (R-410A) | 24 | Stripped wire | 3 row hot water coil with Pump &Valve | 120V, 60 Hz, 1 ph. | A | R-410A | Bleed HP-A/C TXV | 1/3 | 3.2 | Not Applicable | 120 | 120 V, 60 Hz, 1 Ph | Not Applicable | 40 VA, Class 2 | 3/4 | 3/8 | 4 | No cooling coil | 800 | 800 | Hot water Coil
BCOMA6724S3P4A | B Series | 3-speed PSC motor | Multi-pos. | A6 | Bleed HP-A/C TXV (R-410A) | 24 | Stripped wire | 3 row hot water coil with Pump &Valve | 120V, 60 Hz, 1 ph. & 130°F aquastat | A | R-410A | Bleed HP-A/C TXV | 1/3 | 3.2 | Not Applicable | 120 | 120 V, 60 Hz, 1 Ph | Not Applicable | 40 VA, Class 2 | 3/4 | 3/8 | 4 | No cooling coil | 800 | 800 | Hot water Coil
BCOMA6724S2N3A | B Series | 3-speed PSC motor | Multi-pos. | A6 | Bleed HP-A/C TXV (R-410A) | 24 | Stripped wire | 2 row hot water coil without Pump &Valve | 120V, 60 Hz, 1 ph. | A | R-410A | Bleed HP-A/C TXV | 1/3 | 3.2 | Not Applicable | 120 | 120 V, 60 Hz, 1 Ph | Not Applicable | 40 VA, Class 2 | 3/4 | 3/8 | 4 | No cooling coil | 800 | 800 | Hot water Coil
BCOMA6724S2N4A | B Series | 3-speed PSC motor | Multi-pos. | A6 | Bleed HP-A/C TXV (R-410A) | 24 | Stripped wire | 2 row hot water coil without Pump &Valve | 120V, 60 Hz, 1 ph. & 130°F aquastat | A | R-410A | Bleed HP-A/C TXV | 1/3 | 3.2 | Not Applicable | 120 | 120 V, 60 Hz, 1 Ph | Not Applicable | 40 VA, Class 2 | 3/4 | 3/8 | 4 | No cooling coil | 800 | 800 | Hot water Coil
BCOMA6724S3N3A | B Series | 3-speed PSC motor | Multi-pos. | A6 | Bleed HP-A/C TXV (R-410A) | 24 | Stripped wire | 3 row hot water coil without Pump &Valve | 120V, 60 Hz, 1 ph. | A | R-410A | Bleed HP-A/C TXV | 1/3 | 3.2 | Not Applicable | 120 | 120 V, 60 Hz, 1 Ph | Not Applicable | 40 VA, Class 2 | 3/4 | 3/8 | 4 | No cooling coil | 800 | 800 | Hot water Coil
BCOMA6724S3N4A | B Series | 3-speed PSC motor | Multi-pos. | A6 | Bleed HP-A/C TXV (R-410A) | 24 | Stripped wire | 3 row hot water coil without Pump &Valve | 120V, 60 Hz, 1 ph. & 130°F aquastat | A | R-410A | Bleed HP-A/C TXV | 1/3 | 3.2 | Not Applicable | 120 | 120 V, 60 Hz, 1 Ph | Not Applicable | 40 VA, Class 2 | 3/4 | 3/8 | 4 | No cooling coil | 800 | 800 | Hot water Coil
BCOMA6912S001A | B Series | 3-speed PSC motor | Multi-pos. | A6 | Non-bleed HP-A/C TXV (R-410A) | 12 | Stripped wire | No heat | 208/240V, 60 Hz, 1 ph. | A | R-410A | Non-bleed HP-A/C TXV | 1/3 | 1.8 | Not Applicable | 120 | 208/240 V, 60 Hz, 1 Ph | Not Applicable | 40 VA, Class 2 | 3/4 | 3/8 | 4 | No cooling coil | 400 | 400 | No heat
BCOMA6912S003A | B Series | 3-speed PSC motor | Multi-pos. | A6 | Non-bleed HP-A/C TXV (R-410A) | 12 | Stripped wire | No heat | 120V, 60 Hz, 1 ph. | A | R-410A | Non-bleed HP-A/C TXV | 1/3 | 2 | Not Applicable | 120 | 120 V, 60 Hz, 1 Ph | Not Applicable | 40 VA, Class 2 | 3/4 | 3/8 | 4 | No cooling coil | 400 | 400 | No heat
BCOMA6912S004A | B Series | 3-speed PSC motor | Multi-pos. | A6 | Non-bleed HP-A/C TXV (R-410A) | 12 | Stripped wire | No heat | 120V, 60 Hz, 1 ph. & 130°F aquastat | A | R-410A | Non-bleed HP-A/C TXV | 1/3 | 2 | Not Applicable | 120 | 120 V, 60 Hz, 1 Ph | Not Applicable | 40 VA, Class 2 | 3/4 | 3/8 | 4 | No cooling coil | 400 | 400 | No heat
BCOMA6912S2P3A | B Series | 3-speed PSC motor | Multi-pos. | A6 | Non-bleed HP-A/C TXV (R-410A) | 12 | Stripped wire | 2 row hot water coil with Pump &Valve | 120V, 60 Hz, 1 ph. | A | R-410A | Non-bleed HP-A/C TXV | 1/3 | 2 | Not Applicable | 120 | 120 V, 60 Hz, 1 Ph | Not Applicable | 40 VA, Class 2 | 3/4 | 3/8 | 4 | No cooling coil | 400 | 400 | Hot water Coil
BCOMA6912S2P4A | B Series | 3-speed PSC motor | Multi-pos. | A6 | Non-bleed HP-A/C TXV (R-410A) | 12 | Stripped wire | 2 row hot water coil with Pump &Valve | 120V, 60 Hz, 1 ph. & 130°F aquastat | A | R-410A | Non-bleed HP-A/C TXV | 1/3 | 2 | Not Applicable | 120 | 120 V, 60 Hz, 1 Ph | Not Applicable | 40 VA, Class 2 | 3/4 | 3/8 | 4 | No cooling coil | 400 | 400 | Hot water Coil
BCOMA6912S3P3A | B Series | 3-speed PSC motor | Multi-pos. | A6 | Non-bleed HP-A/C TXV (R-410A) | 12 | Stripped wire | 3 row hot water coil with Pump &Valve | 120V, 60 Hz, 1 ph. | A | R-410A | Non-bleed HP-A/C TXV | 1/3 | 2 | Not Applicable | 120 | 120 V, 60 Hz, 1 Ph | Not Applicable | 40 VA, Class 2 | 3/4 | 3/8 | 4 | No cooling coil | 400 | 400 | Hot water Coil
BCOMA6912S3P4A | B Series | 3-speed PSC motor | Multi-pos. | A6 | Non-bleed HP-A/C TXV (R-410A) | 12 | Stripped wire | 3 row hot water coil with Pump &Valve | 120V, 60 Hz, 1 ph. & 130°F aquastat | A | R-410A | Non-bleed HP-A/C TXV | 1/3 | 2 | Not Applicable | 120 | 120 V, 60 Hz, 1 Ph | Not Applicable | 40 VA, Class 2 | 3/4 | 3/8 | 4 | No cooling coil | 400 | 400 | Hot water Coil
BCOMA6912S2N3A | B Series | 3-speed PSC motor | Multi-pos. | A6 | Non-bleed HP-A/C TXV (R-410A) | 12 | Stripped wire | 2 row hot water coil without Pump &Valve | 120V, 60 Hz, 1 ph. | A | R-410A | Non-bleed HP-A/C TXV | 1/3 | 2 | Not Applicable | 120 | 120 V, 60 Hz, 1 Ph | Not Applicable | 40 VA, Class 2 | 3/4 | 3/8 | 4 | No cooling coil | 400 | 400 | Hot water Coil
BCOMA6912S2N4A | B Series | 3-speed PSC motor | Multi-pos. | A6 | Non-bleed HP-A/C TXV (R-410A) | 12 | Stripped wire | 2 row hot water coil without Pump &Valve | 120V, 60 Hz, 1 ph. & 130°F aquastat | A | R-410A | Non-bleed HP-A/C TXV | 1/3 | 2 | Not Applicable | 120 | 120 V, 60 Hz, 1 Ph | Not Applicable | 40 VA, Class 2 | 3/4 | 3/8 | 4 | No cooling coil | 400 | 400 | Hot water Coil
BCOMA6912S3N3A | B Series | 3-speed PSC motor | Multi-pos. | A6 | Non-bleed HP-A/C TXV (R-410A) | 12 | Stripped wire | 3 row hot water coil without Pump &Valve | 120V, 60 Hz, 1 ph. | A | R-410A | Non-bleed HP-A/C TXV | 1/3 | 2 | Not Applicable | 120 | 120 V, 60 Hz, 1 Ph | Not Applicable | 40 VA, Class 2 | 3/4 | 3/8 | 4 | No cooling coil | 400 | 400 | Hot water Coil
BCOMA6912S3N4A | B Series | 3-speed PSC motor | Multi-pos. | A6 | Non-bleed HP-A/C TXV (R-410A) | 12 | Stripped wire | 3 row hot water coil without Pump &Valve | 120V, 60 Hz, 1 ph. & 130°F aquastat | A | R-410A | Non-bleed HP-A/C TXV | 1/3 | 2 | Not Applicable | 120 | 120 V, 60 Hz, 1 Ph | Not Applicable | 40 VA, Class 2 | 3/4 | 3/8 | 4 | No cooling coil | 400 | 400 | Hot water Coil
BCOMA6918S001A | B Series | 3-speed PSC motor | Multi-pos. | A6 | Non-bleed HP-A/C TXV (R-410A) | 18 | Stripped wire | No heat | 208/240V, 60 Hz, 1 ph. | A | R-410A | Non-bleed HP-A/C TXV | 1/3 | 1.8 | Not Applicable | 120 | 208/240 V, 60 Hz, 1 Ph | Not Applicable | 40 VA, Class 2 | 3/4 | 3/8 | 4 | No cooling coil | 600 | 600 | No heat
BCOMA6918S003A | B Series | 3-speed PSC motor | Multi-pos. | A6 | Non-bleed HP-A/C TXV (R-410A) | 18 | Stripped wire | No heat | 120V, 60 Hz, 1 ph. | A | R-410A | Non-bleed HP-A/C TXV | 1/3 | 3.2 | Not Applicable | 120 | 120 V, 60 Hz, 1 Ph | Not Applicable | 40 VA, Class 2 | 3/4 | 3/8 | 4 | No cooling coil | 600 | 600 | No heat
BCOMA6918S004A | B Series | 3-speed PSC motor | Multi-pos. | A6 | Non-bleed HP-A/C TXV (R-410A) | 18 | Stripped wire | No heat | 120V, 60 Hz, 1 ph. & 130°F aquastat | A | R-410A | Non-bleed HP-A/C TXV | 1/3 | 3.2 | Not Applicable | 120 | 120 V, 60 Hz, 1 Ph | Not Applicable | 40 VA, Class 2 | 3/4 | 3/8 | 4 | No cooling coil | 600 | 600 | No heat
BCOMA6918S2P3A | B Series | 3-speed PSC motor | Multi-pos. | A6 | Non-bleed HP-A/C TXV (R-410A) | 18 | Stripped wire | 2 row hot water coil with Pump &Valve | 120V, 60 Hz, 1 ph. | A | R-410A | Non-bleed HP-A/C TXV | 1/3 | 3.2 | Not Applicable | 120 | 120 V, 60 Hz, 1 Ph | Not Applicable | 40 VA, Class 2 | 3/4 | 3/8 | 4 | No cooling coil | 600 | 600 | Hot water Coil
BCOMA6918S2P4A | B Series | 3-speed PSC motor | Multi-pos. | A6 | Non-bleed HP-A/C TXV (R-410A) | 18 | Stripped wire | 2 row hot water coil with Pump &Valve | 120V, 60 Hz, 1 ph. & 130°F aquastat | A | R-410A | Non-bleed HP-A/C TXV | 1/3 | 3.2 | Not Applicable | 120 | 120 V, 60 Hz, 1 Ph | Not Applicable | 40 VA, Class 2 | 3/4 | 3/8 | 4 | No cooling coil | 600 | 600 | Hot water Coil
BCOMA6918S3P3A | B Series | 3-speed PSC motor | Multi-pos. | A6 | Non-bleed HP-A/C TXV (R-410A) | 18 | Stripped wire | 3 row hot water coil with Pump &Valve | 120V, 60 Hz, 1 ph. | A | R-410A | Non-bleed HP-A/C TXV | 1/3 | 3.2 | Not Applicable | 120 | 120 V, 60 Hz, 1 Ph | Not Applicable | 40 VA, Class 2 | 3/4 | 3/8 | 4 | No cooling coil | 600 | 600 | Hot water Coil
BCOMA6918S3P4A | B Series | 3-speed PSC motor | Multi-pos. | A6 | Non-bleed HP-A/C TXV (R-410A) | 18 | Stripped wire | 3 row hot water coil with Pump &Valve | 120V, 60 Hz, 1 ph. & 130°F aquastat | A | R-410A | Non-bleed HP-A/C TXV | 1/3 | 3.2 | Not Applicable | 120 | 120 V, 60 Hz, 1 Ph | Not Applicable | 40 VA, Class 2 | 3/4 | 3/8 | 4 | No cooling coil | 600 | 600 | Hot water Coil
BCOMA6918S2N3A | B Series | 3-speed PSC motor | Multi-pos. | A6 | Non-bleed HP-A/C TXV (R-410A) | 18 | Stripped wire | 2 row hot water coil without Pump &Valve | 120V, 60 Hz, 1 ph. | A | R-410A | Non-bleed HP-A/C TXV | 1/3 | 3.2 | Not Applicable | 120 | 120 V, 60 Hz, 1 Ph | Not Applicable | 40 VA, Class 2 | 3/4 | 3/8 | 4 | No cooling coil | 600 | 600 | Hot water Coil
BCOMA6918S2N4A | B Series | 3-speed PSC motor | Multi-pos. | A6 | Non-bleed HP-A/C TXV (R-410A) | 18 | Stripped wire | 2 row hot water coil without Pump &Valve | 120V, 60 Hz, 1 ph. & 130°F aquastat | A | R-410A | Non-bleed HP-A/C TXV | 1/3 | 3.2 | Not Applicable | 120 | 120 V, 60 Hz, 1 Ph | Not Applicable | 40 VA, Class 2 | 3/4 | 3/8 | 4 | No cooling coil | 600 | 600 | Hot water Coil
BCOMA6918S3N3A | B Series | 3-speed PSC motor | Multi-pos. | A6 | Non-bleed HP-A/C TXV (R-410A) | 18 | Stripped wire | 3 row hot water coil without Pump &Valve | 120V, 60 Hz, 1 ph. | A | R-410A | Non-bleed HP-A/C TXV | 1/3 | 3.2 | Not Applicable | 120 | 120 V, 60 Hz, 1 Ph | Not Applicable | 40 VA, Class 2 | 3/4 | 3/8 | 4 | No cooling coil | 600 | 600 | Hot water Coil
BCOMA6918S3N4A | B Series | 3-speed PSC motor | Multi-pos. | A6 | Non-bleed HP-A/C TXV (R-410A) | 18 | Stripped wire | 3 row hot water coil without Pump &Valve | 120V, 60 Hz, 1 ph. & 130°F aquastat | A | R-410A | Non-bleed HP-A/C TXV | 1/3 | 3.2 | Not Applicable | 120 | 120 V, 60 Hz, 1 Ph | Not Applicable | 40 VA, Class 2 | 3/4 | 3/8 | 4 | No cooling coil | 600 | 600 | Hot water Coil
BCOMA6924S001A | B Series | 3-speed PSC motor | Multi-pos. | A6 | Non-bleed HP-A/C TXV (R-410A) | 24 | Stripped wire | No heat | 208/240V, 60 Hz, 1 ph. | A | R-410A | Non-bleed HP-A/C TXV | 1/3 | 1.8 | Not Applicable | 120 | 208/240 V, 60 Hz, 1 Ph | Not Applicable | 40 VA, Class 2 | 3/4 | 3/8 | 4 | No cooling coil | 800 | 800 | No heat
BCOMA6924S003A | B Series | 3-speed PSC motor | Multi-pos. | A6 | Non-bleed HP-A/C TXV (R-410A) | 24 | Stripped wire | No heat | 120V, 60 Hz, 1 ph. | A | R-410A | Non-bleed HP-A/C TXV | 1/3 | 3.2 | Not Applicable | 120 | 120 V, 60 Hz, 1 Ph | Not Applicable | 40 VA, Class 2 | 3/4 | 3/8 | 4 | No cooling coil | 800 | 800 | No heat
BCOMA6924S004A | B Series | 3-speed PSC motor | Multi-pos. | A6 | Non-bleed HP-A/C TXV (R-410A) | 24 | Stripped wire | No heat | 120V, 60 Hz, 1 ph. & 130°F aquastat | A | R-410A | Non-bleed HP-A/C TXV | 1/3 | 3.2 | Not Applicable | 120 | 120 V, 60 Hz, 1 Ph | Not Applicable | 40 VA, Class 2 | 3/4 | 3/8 | 4 | No cooling coil | 800 | 800 | No heat
BCOMA6924S2P3A | B Series | 3-speed PSC motor | Multi-pos. | A6 | Non-bleed HP-A/C TXV (R-410A) | 24 | Stripped wire | 2 row hot water coil with Pump &Valve | 120V, 60 Hz, 1 ph. | A | R-410A | Non-bleed HP-A/C TXV | 1/3 | 3.2 | Not Applicable | 120 | 120 V, 60 Hz, 1 Ph | Not Applicable | 40 VA, Class 2 | 3/4 | 3/8 | 4 | No cooling coil | 800 | 800 | Hot water Coil
BCOMA6924S2P4A | B Series | 3-speed PSC motor | Multi-pos. | A6 | Non-bleed HP-A/C TXV (R-410A) | 24 | Stripped wire | 2 row hot water coil with Pump &Valve | 120V, 60 Hz, 1 ph. & 130°F aquastat | A | R-410A | Non-bleed HP-A/C TXV | 1/3 | 3.2 | Not Applicable | 120 | 120 V, 60 Hz, 1 Ph | Not Applicable | 40 VA, Class 2 | 3/4 | 3/8 | 4 | No cooling coil | 800 | 800 | Hot water Coil
BCOMA6924S3P3A | B Series | 3-speed PSC motor | Multi-pos. | A6 | Non-bleed HP-A/C TXV (R-410A) | 24 | Stripped wire | 3 row hot water coil with Pump &Valve | 120V, 60 Hz, 1 ph. | A | R-410A | Non-bleed HP-A/C TXV | 1/3 | 3.2 | Not Applicable | 120 | 120 V, 60 Hz, 1 Ph | Not Applicable | 40 VA, Class 2 | 3/4 | 3/8 | 4 | No cooling coil | 800 | 800 | Hot water Coil
BCOMA6924S3P4A | B Series | 3-speed PSC motor | Multi-pos. | A6 | Non-bleed HP-A/C TXV (R-410A) | 24 | Stripped wire | 3 row hot water coil with Pump &Valve | 120V, 60 Hz, 1 ph. & 130°F aquastat | A | R-410A | Non-bleed HP-A/C TXV | 1/3 | 3.2 | Not Applicable | 120 | 120 V, 60 Hz, 1 Ph | Not Applicable | 40 VA, Class 2 | 3/4 | 3/8 | 4 | No cooling coil | 800 | 800 | Hot water Coil
BCOMA6924S2N3A | B Series | 3-speed PSC motor | Multi-pos. | A6 | Non-bleed HP-A/C TXV (R-410A) | 24 | Stripped wire | 2 row hot water coil without Pump &Valve | 120V, 60 Hz, 1 ph. | A | R-410A | Non-bleed HP-A/C TXV | 1/3 | 3.2 | Not Applicable | 120 | 120 V, 60 Hz, 1 Ph | Not Applicable | 40 VA, Class 2 | 3/4 | 3/8 | 4 | No cooling coil | 800 | 800 | Hot water Coil
BCOMA6924S2N4A | B Series | 3-speed PSC motor | Multi-pos. | A6 | Non-bleed HP-A/C TXV (R-410A) | 24 | Stripped wire | 2 row hot water coil without Pump &Valve | 120V, 60 Hz, 1 ph. & 130°F aquastat | A | R-410A | Non-bleed HP-A/C TXV | 1/3 | 3.2 | Not Applicable | 120 | 120 V, 60 Hz, 1 Ph | Not Applicable | 40 VA, Class 2 | 3/4 | 3/8 | 4 | No cooling coil | 800 | 800 | Hot water Coil
BCOMA6924S3N3A | B Series | 3-speed PSC motor | Multi-pos. | A6 | Non-bleed HP-A/C TXV (R-410A) | 24 | Stripped wire | 3 row hot water coil without Pump &Valve | 120V, 60 Hz, 1 ph. | A | R-410A | Non-bleed HP-A/C TXV | 1/3 | 3.2 | Not Applicable | 120 | 120 V, 60 Hz, 1 Ph | Not Applicable | 40 VA, Class 2 | 3/4 | 3/8 | 4 | No cooling coil | 800 | 800 | Hot water Coil
BCOMA6924S3N4A | B Series | 3-speed PSC motor | Multi-pos. | A6 | Non-bleed HP-A/C TXV (R-410A) | 24 | Stripped wire | 3 row hot water coil without Pump &Valve | 120V, 60 Hz, 1 ph. & 130°F aquastat | A | R-410A | Non-bleed HP-A/C TXV | 1/3 | 3.2 | Not Applicable | 120 | 120 V, 60 Hz, 1 Ph | Not Applicable | 40 VA, Class 2 | 3/4 | 3/8 | 4 | No cooling coil | 800 | 800 | Hot water Coil
BCOMA7012S001A | B Series | 3-speed PSC motor | Multi-pos. | A7 | No Cooling Coil | 12 | Stripped wire | No heat | 208/240V, 60 Hz, 1 ph. | A | Not Applicable | Not Applicable | 1/3 | 1.8 | Not Applicable | 120 | 208/240 V, 60 Hz, 1 Ph | Not Applicable | 40 VA, Class 2 | 3/4 | 3/8 | 4 | No cooling coil | 400 | 400 | No heat
BCOMA7012S003A | B Series | 3-speed PSC motor | Multi-pos. | A7 | No Cooling Coil | 12 | Stripped wire | No heat | 120V, 60 Hz, 1 ph. | A | Not Applicable | Not Applicable | 1/3 | 2 | Not Applicable | 120 | 120 V, 60 Hz, 1 Ph | Not Applicable | 40 VA, Class 2 | 3/4 | 3/8 | 4 | No cooling coil | 400 | 400 | No heat
BCOMA7012S004A | B Series | 3-speed PSC motor | Multi-pos. | A7 | No Cooling Coil | 12 | Stripped wire | No heat | 120V, 60 Hz, 1 ph. & 130°F aquastat | A | Not Applicable | Not Applicable | 1/3 | 2 | Not Applicable | 120 | 120 V, 60 Hz, 1 Ph | Not Applicable | 40 VA, Class 2 | 3/4 | 3/8 | 4 | No cooling coil | 400 | 400 | No heat
BCOMA7012S2P3A | B Series | 3-speed PSC motor | Multi-pos. | A7 | No Cooling Coil | 12 | Stripped wire | 2 row hot water coil with Pump &Valve | 120V, 60 Hz, 1 ph. | A | Not Applicable | Not Applicable | 1/3 | 2 | Not Applicable | 120 | 120 V, 60 Hz, 1 Ph | Not Applicable | 40 VA, Class 2 | 3/4 | 3/8 | 4 | No cooling coil | 400 | 400 | Hot water Coil
BCOMA7012S2P4A | B Series | 3-speed PSC motor | Multi-pos. | A7 | No Cooling Coil | 12 | Stripped wire | 2 row hot water coil with Pump &Valve | 120V, 60 Hz, 1 ph. & 130°F aquastat | A | Not Applicable | Not Applicable | 1/3 | 2 | Not Applicable | 120 | 120 V, 60 Hz, 1 Ph | Not Applicable | 40 VA, Class 2 | 3/4 | 3/8 | 4 | No cooling coil | 400 | 400 | Hot water Coil
BCOMA7012S3P3A | B Series | 3-speed PSC motor | Multi-pos. | A7 | No Cooling Coil | 12 | Stripped wire | 3 row hot water coil with Pump &Valve | 120V, 60 Hz, 1 ph. | A | Not Applicable | Not Applicable | 1/3 | 2 | Not Applicable | 120 | 120 V, 60 Hz, 1 Ph | Not Applicable | 40 VA, Class 2 | 3/4 | 3/8 | 4 | No cooling coil | 400 | 400 | Hot water Coil
BCOMA7012S3P4A | B Series | 3-speed PSC motor | Multi-pos. | A7 | No Cooling Coil | 12 | Stripped wire | 3 row hot water coil with Pump &Valve | 120V, 60 Hz, 1 ph. & 130°F aquastat | A | Not Applicable | Not Applicable | 1/3 | 2 | Not Applicable | 120 | 120 V, 60 Hz, 1 Ph | Not Applicable | 40 VA, Class 2 | 3/4 | 3/8 | 4 | No cooling coil | 400 | 400 | Hot water Coil
BCOMA7012S2N3A | B Series | 3-speed PSC motor | Multi-pos. | A7 | No Cooling Coil | 12 | Stripped wire | 2 row hot water coil without Pump &Valve | 120V, 60 Hz, 1 ph. | A | Not Applicable | Not Applicable | 1/3 | 2 | Not Applicable | 120 | 120 V, 60 Hz, 1 Ph | Not Applicable | 40 VA, Class 2 | 3/4 | 3/8 | 4 | No cooling coil | 400 | 400 | Hot water Coil
BCOMA7012S2N4A | B Series | 3-speed PSC motor | Multi-pos. | A7 | No Cooling Coil | 12 | Stripped wire | 2 row hot water coil without Pump &Valve | 120V, 60 Hz, 1 ph. & 130°F aquastat | A | Not Applicable | Not Applicable | 1/3 | 2 | Not Applicable | 120 | 120 V, 60 Hz, 1 Ph | Not Applicable | 40 VA, Class 2 | 3/4 | 3/8 | 4 | No cooling coil | 400 | 400 | Hot water Coil
BCOMA7012S3N3A | B Series | 3-speed PSC motor | Multi-pos. | A7 | No Cooling Coil | 12 | Stripped wire | 3 row hot water coil without Pump &Valve | 120V, 60 Hz, 1 ph. | A | Not Applicable | Not Applicable | 1/3 | 2 | Not Applicable | 120 | 120 V, 60 Hz, 1 Ph | Not Applicable | 40 VA, Class 2 | 3/4 | 3/8 | 4 | No cooling coil | 400 | 400 | Hot water Coil
BCOMA7012S3N4A | B Series | 3-speed PSC motor | Multi-pos. | A7 | No Cooling Coil | 12 | Stripped wire | 3 row hot water coil without Pump &Valve | 120V, 60 Hz, 1 ph. & 130°F aquastat | A | Not Applicable | Not Applicable | 1/3 | 2 | Not Applicable | 120 | 120 V, 60 Hz, 1 Ph | Not Applicable | 40 VA, Class 2 | 3/4 | 3/8 | 4 | No cooling coil | 400 | 400 | Hot water Coil
BCOMA7018S001A | B Series | 3-speed PSC motor | Multi-pos. | A7 | No Cooling Coil | 18 | Stripped wire | No heat | 208/240V, 60 Hz, 1 ph. | A | Not Applicable | Not Applicable | 1/3 | 1.8 | Not Applicable | 120 | 208/240 V, 60 Hz, 1 Ph | Not Applicable | 40 VA, Class 2 | 3/4 | 3/8 | 4 | No cooling coil | 600 | 600 | No heat
BCOMA7018S003A | B Series | 3-speed PSC motor | Multi-pos. | A7 | No Cooling Coil | 18 | Stripped wire | No heat | 120V, 60 Hz, 1 ph. | A | Not Applicable | Not Applicable | 1/3 | 3.2 | Not Applicable | 120 | 120 V, 60 Hz, 1 Ph | Not Applicable | 40 VA, Class 2 | 3/4 | 3/8 | 4 | No cooling coil | 600 | 600 | No heat
BCOMA7018S004A | B Series | 3-speed PSC motor | Multi-pos. | A7 | No Cooling Coil | 18 | Stripped wire | No heat | 120V, 60 Hz, 1 ph. & 130°F aquastat | A | Not Applicable | Not Applicable | 1/3 | 3.2 | Not Applicable | 120 | 120 V, 60 Hz, 1 Ph | Not Applicable | 40 VA, Class 2 | 3/4 | 3/8 | 4 | No cooling coil | 600 | 600 | No heat
BCOMA7018S2P3A | B Series | 3-speed PSC motor | Multi-pos. | A7 | No Cooling Coil | 18 | Stripped wire | 2 row hot water coil with Pump &Valve | 120V, 60 Hz, 1 ph. | A | Not Applicable | Not Applicable | 1/3 | 3.2 | Not Applicable | 120 | 120 V, 60 Hz, 1 Ph | Not Applicable | 40 VA, Class 2 | 3/4 | 3/8 | 4 | No cooling coil | 600 | 600 | Hot water Coil
BCOMA7018S2P4A | B Series | 3-speed PSC motor | Multi-pos. | A7 | No Cooling Coil | 18 | Stripped wire | 2 row hot water coil with Pump &Valve | 120V, 60 Hz, 1 ph. & 130°F aquastat | A | Not Applicable | Not Applicable | 1/3 | 3.2 | Not Applicable | 120 | 120 V, 60 Hz, 1 Ph | Not Applicable | 40 VA, Class 2 | 3/4 | 3/8 | 4 | No cooling coil | 600 | 600 | Hot water Coil
BCOMA7018S3P3A | B Series | 3-speed PSC motor | Multi-pos. | A7 | No Cooling Coil | 18 | Stripped wire | 3 row hot water coil with Pump &Valve | 120V, 60 Hz, 1 ph. | A | Not Applicable | Not Applicable | 1/3 | 3.2 | Not Applicable | 120 | 120 V, 60 Hz, 1 Ph | Not Applicable | 40 VA, Class 2 | 3/4 | 3/8 | 4 | No cooling coil | 600 | 600 | Hot water Coil
BCOMA7018S3P4A | B Series | 3-speed PSC motor | Multi-pos. | A7 | No Cooling Coil | 18 | Stripped wire | 3 row hot water coil with Pump &Valve | 120V, 60 Hz, 1 ph. & 130°F aquastat | A | Not Applicable | Not Applicable | 1/3 | 3.2 | Not Applicable | 120 | 120 V, 60 Hz, 1 Ph | Not Applicable | 40 VA, Class 2 | 3/4 | 3/8 | 4 | No cooling coil | 600 | 600 | Hot water Coil
BCOMA7018S2N3A | B Series | 3-speed PSC motor | Multi-pos. | A7 | No Cooling Coil | 18 | Stripped wire | 2 row hot water coil without Pump &Valve | 120V, 60 Hz, 1 ph. | A | Not Applicable | Not Applicable | 1/3 | 3.2 | Not Applicable | 120 | 120 V, 60 Hz, 1 Ph | Not Applicable | 40 VA, Class 2 | 3/4 | 3/8 | 4 | No cooling coil | 600 | 600 | Hot water Coil
BCOMA7018S2N4A | B Series | 3-speed PSC motor | Multi-pos. | A7 | No Cooling Coil | 18 | Stripped wire | 2 row hot water coil without Pump &Valve | 120V, 60 Hz, 1 ph. & 130°F aquastat | A | Not Applicable | Not Applicable | 1/3 | 3.2 | Not Applicable | 120 | 120 V, 60 Hz, 1 Ph | Not Applicable | 40 VA, Class 2 | 3/4 | 3/8 | 4 | No cooling coil | 600 | 600 | Hot water Coil
BCOMA7018S3N3A | B Series | 3-speed PSC motor | Multi-pos. | A7 | No Cooling Coil | 18 | Stripped wire | 3 row hot water coil without Pump &Valve | 120V, 60 Hz, 1 ph. | A | Not Applicable | Not Applicable | 1/3 | 3.2 | Not Applicable | 120 | 120 V, 60 Hz, 1 Ph | Not Applicable | 40 VA, Class 2 | 3/4 | 3/8 | 4 | No cooling coil | 600 | 600 | Hot water Coil
BCOMA7018S3N4A | B Series | 3-speed PSC motor | Multi-pos. | A7 | No Cooling Coil | 18 | Stripped wire | 3 row hot water coil without Pump &Valve | 120V, 60 Hz, 1 ph. & 130°F aquastat | A | Not Applicable | Not Applicable | 1/3 | 3.2 | Not Applicable | 120 | 120 V, 60 Hz, 1 Ph | Not Applicable | 40 VA, Class 2 | 3/4 | 3/8 | 4 | No cooling coil | 600 | 600 | Hot water Coil
BCOMA7024S001A | B Series | 3-speed PSC motor | Multi-pos. | A7 | No Cooling Coil | 24 | Stripped wire | No heat | 208/240V, 60 Hz, 1 ph. | A | Not Applicable | Not Applicable | 1/3 | 1.8 | Not Applicable | 120 | 208/240 V, 60 Hz, 1 Ph | Not Applicable | 40 VA, Class 2 | 3/4 | 3/8 | 4 | No cooling coil | 800 | 800 | No heat
BCOMA7024S003A | B Series | 3-speed PSC motor | Multi-pos. | A7 | No Cooling Coil | 24 | Stripped wire | No heat | 120V, 60 Hz, 1 ph. | A | Not Applicable | Not Applicable | 1/3 | 3.2 | Not Applicable | 120 | 120 V, 60 Hz, 1 Ph | Not Applicable | 40 VA, Class 2 | 3/4 | 3/8 | 4 | No cooling coil | 800 | 800 | No heat
BCOMA7024S004A | B Series | 3-speed PSC motor | Multi-pos. | A7 | No Cooling Coil | 24 | Stripped wire | No heat | 120V, 60 Hz, 1 ph. & 130°F aquastat | A | Not Applicable | Not Applicable | 1/3 | 3.2 | Not Applicable | 120 | 120 V, 60 Hz, 1 Ph | Not Applicable | 40 VA, Class 2 | 3/4 | 3/8 | 4 | No cooling coil | 800 | 800 | No heat
BCOMA7024S2P3A | B Series | 3-speed PSC motor | Multi-pos. | A7 | No Cooling Coil | 24 | Stripped wire | 2 row hot water coil with Pump &Valve | 120V, 60 Hz, 1 ph. | A | Not Applicable | Not Applicable | 1/3 | 3.2 | Not Applicable | 120 | 120 V, 60 Hz, 1 Ph | Not Applicable | 40 VA, Class 2 | 3/4 | 3/8 | 4 | No cooling coil | 800 | 800 | Hot water Coil
BCOMA7024S2P4A | B Series | 3-speed PSC motor | Multi-pos. | A7 | No Cooling Coil | 24 | Stripped wire | 2 row hot water coil with Pump &Valve | 120V, 60 Hz, 1 ph. & 130°F aquastat | A | Not Applicable | Not Applicable | 1/3 | 3.2 | Not Applicable | 120 | 120 V, 60 Hz, 1 Ph | Not Applicable | 40 VA, Class 2 | 3/4 | 3/8 | 4 | No cooling coil | 800 | 800 | Hot water Coil
BCOMA7024S3P3A | B Series | 3-speed PSC motor | Multi-pos. | A7 | No Cooling Coil | 24 | Stripped wire | 3 row hot water coil with Pump &Valve | 120V, 60 Hz, 1 ph. | A | Not Applicable | Not Applicable | 1/3 | 3.2 | Not Applicable | 120 | 120 V, 60 Hz, 1 Ph | Not Applicable | 40 VA, Class 2 | 3/4 | 3/8 | 4 | No cooling coil | 800 | 800 | Hot water Coil
BCOMA7024S3P4A | B Series | 3-speed PSC motor | Multi-pos. | A7 | No Cooling Coil | 24 | Stripped wire | 3 row hot water coil with Pump &Valve | 120V, 60 Hz, 1 ph. & 130°F aquastat | A | Not Applicable | Not Applicable | 1/3 | 3.2 | Not Applicable | 120 | 120 V, 60 Hz, 1 Ph | Not Applicable | 40 VA, Class 2 | 3/4 | 3/8 | 4 | No cooling coil | 800 | 800 | Hot water Coil
BCOMA7024S2N3A | B Series | 3-speed PSC motor | Multi-pos. | A7 | No Cooling Coil | 24 | Stripped wire | 2 row hot water coil without Pump &Valve | 120V, 60 Hz, 1 ph. | A | Not Applicable | Not Applicable | 1/3 | 3.2 | Not Applicable | 120 | 120 V, 60 Hz, 1 Ph | Not Applicable | 40 VA, Class 2 | 3/4 | 3/8 | 4 | No cooling coil | 800 | 800 | Hot water Coil
BCOMA7024S2N4A | B Series | 3-speed PSC motor | Multi-pos. | A7 | No Cooling Coil | 24 | Stripped wire | 2 row hot water coil without Pump &Valve | 120V, 60 Hz, 1 ph. & 130°F aquastat | A | Not Applicable | Not Applicable | 1/3 | 3.2 | Not Applicable | 120 | 120 V, 60 Hz, 1 Ph | Not Applicable | 40 VA, Class 2 | 3/4 | 3/8 | 4 | No cooling coil | 800 | 800 | Hot water Coil
BCOMA7024S3N3A | B Series | 3-speed PSC motor | Multi-pos. | A7 | No Cooling Coil | 24 | Stripped wire | 3 row hot water coil without Pump &Valve | 120V, 60 Hz, 1 ph. | A | Not Applicable | Not Applicable | 1/3 | 3.2 | Not Applicable | 120 | 120 V, 60 Hz, 1 Ph | Not Applicable | 40 VA, Class 2 | 3/4 | 3/8 | 4 | No cooling coil | 800 | 800 | Hot water Coil
BCOMA7024S3N4A | B Series | 3-speed PSC motor | Multi-pos. | A7 | No Cooling Coil | 24 | Stripped wire | 3 row hot water coil without Pump &Valve | 120V, 60 Hz, 1 ph. & 130°F aquastat | A | Not Applicable | Not Applicable | 1/3 | 3.2 | Not Applicable | 120 | 120 V, 60 Hz, 1 Ph | Not Applicable | 40 VA, Class 2 | 3/4 | 3/8 | 4 | No cooling coil | 800 | 800 | Hot water Coil
BCOMA7112S001A | B Series | 3-speed PSC motor | Multi-pos. | A7 | Piston (R-410A) | 12 | Stripped wire | No heat | 208/240V, 60 Hz, 1 ph. | A | R-410A | Piston | 1/3 | 1.8 | Not Applicable | 120 | 208/240 V, 60 Hz, 1 Ph | Not Applicable | 40 VA, Class 2 | 3/4 | 3/8 | 4 | No cooling coil | 400 | 400 | No heat
BCOMA7112S003A | B Series | 3-speed PSC motor | Multi-pos. | A7 | Piston (R-410A) | 12 | Stripped wire | No heat | 120V, 60 Hz, 1 ph. | A | R-410A | Piston | 1/3 | 2 | Not Applicable | 120 | 120 V, 60 Hz, 1 Ph | Not Applicable | 40 VA, Class 2 | 3/4 | 3/8 | 4 | No cooling coil | 400 | 400 | No heat
BCOMA7112S004A | B Series | 3-speed PSC motor | Multi-pos. | A7 | Piston (R-410A) | 12 | Stripped wire | No heat | 120V, 60 Hz, 1 ph. & 130°F aquastat | A | R-410A | Piston | 1/3 | 2 | Not Applicable | 120 | 120 V, 60 Hz, 1 Ph | Not Applicable | 40 VA, Class 2 | 3/4 | 3/8 | 4 | No cooling coil | 400 | 400 | No heat
BCOMA7112S2P3A | B Series | 3-speed PSC motor | Multi-pos. | A7 | Piston (R-410A) | 12 | Stripped wire | 2 row hot water coil with Pump &Valve | 120V, 60 Hz, 1 ph. | A | R-410A | Piston | 1/3 | 2 | Not Applicable | 120 | 120 V, 60 Hz, 1 Ph | Not Applicable | 40 VA, Class 2 | 3/4 | 3/8 | 4 | No cooling coil | 400 | 400 | Hot water Coil
BCOMA7112S2P4A | B Series | 3-speed PSC motor | Multi-pos. | A7 | Piston (R-410A) | 12 | Stripped wire | 2 row hot water coil with Pump &Valve | 120V, 60 Hz, 1 ph. & 130°F aquastat | A | R-410A | Piston | 1/3 | 2 | Not Applicable | 120 | 120 V, 60 Hz, 1 Ph | Not Applicable | 40 VA, Class 2 | 3/4 | 3/8 | 4 | No cooling coil | 400 | 400 | Hot water Coil
BCOMA7112S3P3A | B Series | 3-speed PSC motor | Multi-pos. | A7 | Piston (R-410A) | 12 | Stripped wire | 3 row hot water coil with Pump &Valve | 120V, 60 Hz, 1 ph. | A | R-410A | Piston | 1/3 | 2 | Not Applicable | 120 | 120 V, 60 Hz, 1 Ph | Not Applicable | 40 VA, Class 2 | 3/4 | 3/8 | 4 | No cooling coil | 400 | 400 | Hot water Coil
BCOMA7112S3P4A | B Series | 3-speed PSC motor | Multi-pos. | A7 | Piston (R-410A) | 12 | Stripped wire | 3 row hot water coil with Pump &Valve | 120V, 60 Hz, 1 ph. & 130°F aquastat | A | R-410A | Piston | 1/3 | 2 | Not Applicable | 120 | 120 V, 60 Hz, 1 Ph | Not Applicable | 40 VA, Class 2 | 3/4 | 3/8 | 4 | No cooling coil | 400 | 400 | Hot water Coil
BCOMA7112S2N3A | B Series | 3-speed PSC motor | Multi-pos. | A7 | Piston (R-410A) | 12 | Stripped wire | 2 row hot water coil without Pump &Valve | 120V, 60 Hz, 1 ph. | A | R-410A | Piston | 1/3 | 2 | Not Applicable | 120 | 120 V, 60 Hz, 1 Ph | Not Applicable | 40 VA, Class 2 | 3/4 | 3/8 | 4 | No cooling coil | 400 | 400 | Hot water Coil
BCOMA7112S2N4A | B Series | 3-speed PSC motor | Multi-pos. | A7 | Piston (R-410A) | 12 | Stripped wire | 2 row hot water coil without Pump &Valve | 120V, 60 Hz, 1 ph. & 130°F aquastat | A | R-410A | Piston | 1/3 | 2 | Not Applicable | 120 | 120 V, 60 Hz, 1 Ph | Not Applicable | 40 VA, Class 2 | 3/4 | 3/8 | 4 | No cooling coil | 400 | 400 | Hot water Coil
BCOMA7112S3N3A | B Series | 3-speed PSC motor | Multi-pos. | A7 | Piston (R-410A) | 12 | Stripped wire | 3 row hot water coil without Pump &Valve | 120V, 60 Hz, 1 ph. | A | R-410A | Piston | 1/3 | 2 | Not Applicable | 120 | 120 V, 60 Hz, 1 Ph | Not Applicable | 40 VA, Class 2 | 3/4 | 3/8 | 4 | No cooling coil | 400 | 400 | Hot water Coil
BCOMA7112S3N4A | B Series | 3-speed PSC motor | Multi-pos. | A7 | Piston (R-410A) | 12 | Stripped wire | 3 row hot water coil without Pump &Valve | 120V, 60 Hz, 1 ph. & 130°F aquastat | A | R-410A | Piston | 1/3 | 2 | Not Applicable | 120 | 120 V, 60 Hz, 1 Ph | Not Applicable | 40 VA, Class 2 | 3/4 | 3/8 | 4 | No cooling coil | 400 | 400 | Hot water Coil
BCOMA7118S001A | B Series | 3-speed PSC motor | Multi-pos. | A7 | Piston (R-410A) | 18 | Stripped wire | No heat | 208/240V, 60 Hz, 1 ph. | A | R-410A | Piston | 1/3 | 1.8 | Not Applicable | 120 | 208/240 V, 60 Hz, 1 Ph | Not Applicable | 40 VA, Class 2 | 3/4 | 3/8 | 4 | No cooling coil | 600 | 600 | No heat
BCOMA7118S003A | B Series | 3-speed PSC motor | Multi-pos. | A7 | Piston (R-410A) | 18 | Stripped wire | No heat | 120V, 60 Hz, 1 ph. | A | R-410A | Piston | 1/3 | 3.2 | Not Applicable | 120 | 120 V, 60 Hz, 1 Ph | Not Applicable | 40 VA, Class 2 | 3/4 | 3/8 | 4 | No cooling coil | 600 | 600 | No heat
BCOMA7118S004A | B Series | 3-speed PSC motor | Multi-pos. | A7 | Piston (R-410A) | 18 | Stripped wire | No heat | 120V, 60 Hz, 1 ph. & 130°F aquastat | A | R-410A | Piston | 1/3 | 3.2 | Not Applicable | 120 | 120 V, 60 Hz, 1 Ph | Not Applicable | 40 VA, Class 2 | 3/4 | 3/8 | 4 | No cooling coil | 600 | 600 | No heat
BCOMA7118S2P3A | B Series | 3-speed PSC motor | Multi-pos. | A7 | Piston (R-410A) | 18 | Stripped wire | 2 row hot water coil with Pump &Valve | 120V, 60 Hz, 1 ph. | A | R-410A | Piston | 1/3 | 3.2 | Not Applicable | 120 | 120 V, 60 Hz, 1 Ph | Not Applicable | 40 VA, Class 2 | 3/4 | 3/8 | 4 | No cooling coil | 600 | 600 | Hot water Coil
BCOMA7118S2P4A | B Series | 3-speed PSC motor | Multi-pos. | A7 | Piston (R-410A) | 18 | Stripped wire | 2 row hot water coil with Pump &Valve | 120V, 60 Hz, 1 ph. & 130°F aquastat | A | R-410A | Piston | 1/3 | 3.2 | Not Applicable | 120 | 120 V, 60 Hz, 1 Ph | Not Applicable | 40 VA, Class 2 | 3/4 | 3/8 | 4 | No cooling coil | 600 | 600 | Hot water Coil
BCOMA7118S3P3A | B Series | 3-speed PSC motor | Multi-pos. | A7 | Piston (R-410A) | 18 | Stripped wire | 3 row hot water coil with Pump &Valve | 120V, 60 Hz, 1 ph. | A | R-410A | Piston | 1/3 | 3.2 | Not Applicable | 120 | 120 V, 60 Hz, 1 Ph | Not Applicable | 40 VA, Class 2 | 3/4 | 3/8 | 4 | No cooling coil | 600 | 600 | Hot water Coil
BCOMA7118S3P4A | B Series | 3-speed PSC motor | Multi-pos. | A7 | Piston (R-410A) | 18 | Stripped wire | 3 row hot water coil with Pump &Valve | 120V, 60 Hz, 1 ph. & 130°F aquastat | A | R-410A | Piston | 1/3 | 3.2 | Not Applicable | 120 | 120 V, 60 Hz, 1 Ph | Not Applicable | 40 VA, Class 2 | 3/4 | 3/8 | 4 | No cooling coil | 600 | 600 | Hot water Coil
BCOMA7118S2N3A | B Series | 3-speed PSC motor | Multi-pos. | A7 | Piston (R-410A) | 18 | Stripped wire | 2 row hot water coil without Pump &Valve | 120V, 60 Hz, 1 ph. | A | R-410A | Piston | 1/3 | 3.2 | Not Applicable | 120 | 120 V, 60 Hz, 1 Ph | Not Applicable | 40 VA, Class 2 | 3/4 | 3/8 | 4 | No cooling coil | 600 | 600 | Hot water Coil
BCOMA7118S2N4A | B Series | 3-speed PSC motor | Multi-pos. | A7 | Piston (R-410A) | 18 | Stripped wire | 2 row hot water coil without Pump &Valve | 120V, 60 Hz, 1 ph. & 130°F aquastat | A | R-410A | Piston | 1/3 | 3.2 | Not Applicable | 120 | 120 V, 60 Hz, 1 Ph | Not Applicable | 40 VA, Class 2 | 3/4 | 3/8 | 4 | No cooling coil | 600 | 600 | Hot water Coil
BCOMA7118S3N3A | B Series | 3-speed PSC motor | Multi-pos. | A7 | Piston (R-410A) | 18 | Stripped wire | 3 row hot water coil without Pump &Valve | 120V, 60 Hz, 1 ph. | A | R-410A | Piston | 1/3 | 3.2 | Not Applicable | 120 | 120 V, 60 Hz, 1 Ph | Not Applicable | 40 VA, Class 2 | 3/4 | 3/8 | 4 | No cooling coil | 600 | 600 | Hot water Coil
BCOMA7118S3N4A | B Series | 3-speed PSC motor | Multi-pos. | A7 | Piston (R-410A) | 18 | Stripped wire | 3 row hot water coil without Pump &Valve | 120V, 60 Hz, 1 ph. & 130°F aquastat | A | R-410A | Piston | 1/3 | 3.2 | Not Applicable | 120 | 120 V, 60 Hz, 1 Ph | Not Applicable | 40 VA, Class 2 | 3/4 | 3/8 | 4 | No cooling coil | 600 | 600 | Hot water Coil
BCOMA7124S001A | B Series | 3-speed PSC motor | Multi-pos. | A7 | Piston (R-410A) | 24 | Stripped wire | No heat | 208/240V, 60 Hz, 1 ph. | A | R-410A | Piston | 1/3 | 1.8 | Not Applicable | 120 | 208/240 V, 60 Hz, 1 Ph | Not Applicable | 40 VA, Class 2 | 3/4 | 3/8 | 4 | No cooling coil | 800 | 800 | No heat
BCOMA7124S003A | B Series | 3-speed PSC motor | Multi-pos. | A7 | Piston (R-410A) | 24 | Stripped wire | No heat | 120V, 60 Hz, 1 ph. | A | R-410A | Piston | 1/3 | 3.2 | Not Applicable | 120 | 120 V, 60 Hz, 1 Ph | Not Applicable | 40 VA, Class 2 | 3/4 | 3/8 | 4 | No cooling coil | 800 | 800 | No heat
BCOMA7124S004A | B Series | 3-speed PSC motor | Multi-pos. | A7 | Piston (R-410A) | 24 | Stripped wire | No heat | 120V, 60 Hz, 1 ph. & 130°F aquastat | A | R-410A | Piston | 1/3 | 3.2 | Not Applicable | 120 | 120 V, 60 Hz, 1 Ph | Not Applicable | 40 VA, Class 2 | 3/4 | 3/8 | 4 | No cooling coil | 800 | 800 | No heat
BCOMA7124S2P3A | B Series | 3-speed PSC motor | Multi-pos. | A7 | Piston (R-410A) | 24 | Stripped wire | 2 row hot water coil with Pump &Valve | 120V, 60 Hz, 1 ph. | A | R-410A | Piston | 1/3 | 3.2 | Not Applicable | 120 | 120 V, 60 Hz, 1 Ph | Not Applicable | 40 VA, Class 2 | 3/4 | 3/8 | 4 | No cooling coil | 800 | 800 | Hot water Coil
BCOMA7124S2P4A | B Series | 3-speed PSC motor | Multi-pos. | A7 | Piston (R-410A) | 24 | Stripped wire | 2 row hot water coil with Pump &Valve | 120V, 60 Hz, 1 ph. & 130°F aquastat | A | R-410A | Piston | 1/3 | 3.2 | Not Applicable | 120 | 120 V, 60 Hz, 1 Ph | Not Applicable | 40 VA, Class 2 | 3/4 | 3/8 | 4 | No cooling coil | 800 | 800 | Hot water Coil
BCOMA7124S3P3A | B Series | 3-speed PSC motor | Multi-pos. | A7 | Piston (R-410A) | 24 | Stripped wire | 3 row hot water coil with Pump &Valve | 120V, 60 Hz, 1 ph. | A | R-410A | Piston | 1/3 | 3.2 | Not Applicable | 120 | 120 V, 60 Hz, 1 Ph | Not Applicable | 40 VA, Class 2 | 3/4 | 3/8 | 4 | No cooling coil | 800 | 800 | Hot water Coil
BCOMA7124S3P4A | B Series | 3-speed PSC motor | Multi-pos. | A7 | Piston (R-410A) | 24 | Stripped wire | 3 row hot water coil with Pump &Valve | 120V, 60 Hz, 1 ph. & 130°F aquastat | A | R-410A | Piston | 1/3 | 3.2 | Not Applicable | 120 | 120 V, 60 Hz, 1 Ph | Not Applicable | 40 VA, Class 2 | 3/4 | 3/8 | 4 | No cooling coil | 800 | 800 | Hot water Coil
BCOMA7124S2N3A | B Series | 3-speed PSC motor | Multi-pos. | A7 | Piston (R-410A) | 24 | Stripped wire | 2 row hot water coil without Pump &Valve | 120V, 60 Hz, 1 ph. | A | R-410A | Piston | 1/3 | 3.2 | Not Applicable | 120 | 120 V, 60 Hz, 1 Ph | Not Applicable | 40 VA, Class 2 | 3/4 | 3/8 | 4 | No cooling coil | 800 | 800 | Hot water Coil
BCOMA7124S2N4A | B Series | 3-speed PSC motor | Multi-pos. | A7 | Piston (R-410A) | 24 | Stripped wire | 2 row hot water coil without Pump &Valve | 120V, 60 Hz, 1 ph. & 130°F aquastat | A | R-410A | Piston | 1/3 | 3.2 | Not Applicable | 120 | 120 V, 60 Hz, 1 Ph | Not Applicable | 40 VA, Class 2 | 3/4 | 3/8 | 4 | No cooling coil | 800 | 800 | Hot water Coil
BCOMA7124S3N3A | B Series | 3-speed PSC motor | Multi-pos. | A7 | Piston (R-410A) | 24 | Stripped wire | 3 row hot water coil without Pump &Valve | 120V, 60 Hz, 1 ph. | A | R-410A | Piston | 1/3 | 3.2 | Not Applicable | 120 | 120 V, 60 Hz, 1 Ph | Not Applicable | 40 VA, Class 2 | 3/4 | 3/8 | 4 | No cooling coil | 800 | 800 | Hot water Coil
BCOMA7124S3N4A | B Series | 3-speed PSC motor | Multi-pos. | A7 | Piston (R-410A) | 24 | Stripped wire | 3 row hot water coil without Pump &Valve | 120V, 60 Hz, 1 ph. & 130°F aquastat | A | R-410A | Piston | 1/3 | 3.2 | Not Applicable | 120 | 120 V, 60 Hz, 1 Ph | Not Applicable | 40 VA, Class 2 | 3/4 | 3/8 | 4 | No cooling coil | 800 | 800 | Hot water Coil
BCOMA7712S001A | B Series | 3-speed PSC motor | Multi-pos. | A7 | Bleed HP-A/C TXV (R-410A) | 12 | Stripped wire | No heat | 208/240V, 60 Hz, 1 ph. | A | R-410A | Bleed HP-A/C TXV | 1/3 | 1.8 | Not Applicable | 120 | 208/240 V, 60 Hz, 1 Ph | Not Applicable | 40 VA, Class 2 | 3/4 | 3/8 | 4 | No cooling coil | 400 | 400 | No heat
BCOMA7712S003A | B Series | 3-speed PSC motor | Multi-pos. | A7 | Bleed HP-A/C TXV (R-410A) | 12 | Stripped wire | No heat | 120V, 60 Hz, 1 ph. | A | R-410A | Bleed HP-A/C TXV | 1/3 | 2 | Not Applicable | 120 | 120 V, 60 Hz, 1 Ph | Not Applicable | 40 VA, Class 2 | 3/4 | 3/8 | 4 | No cooling coil | 400 | 400 | No heat
BCOMA7712S004A | B Series | 3-speed PSC motor | Multi-pos. | A7 | Bleed HP-A/C TXV (R-410A) | 12 | Stripped wire | No heat | 120V, 60 Hz, 1 ph. & 130°F aquastat | A | R-410A | Bleed HP-A/C TXV | 1/3 | 2 | Not Applicable | 120 | 120 V, 60 Hz, 1 Ph | Not Applicable | 40 VA, Class 2 | 3/4 | 3/8 | 4 | No cooling coil | 400 | 400 | No heat
BCOMA7712S2P3A | B Series | 3-speed PSC motor | Multi-pos. | A7 | Bleed HP-A/C TXV (R-410A) | 12 | Stripped wire | 2 row hot water coil with Pump &Valve | 120V, 60 Hz, 1 ph. | A | R-410A | Bleed HP-A/C TXV | 1/3 | 2 | Not Applicable | 120 | 120 V, 60 Hz, 1 Ph | Not Applicable | 40 VA, Class 2 | 3/4 | 3/8 | 4 | No cooling coil | 400 | 400 | Hot water Coil
BCOMA7712S2P4A | B Series | 3-speed PSC motor | Multi-pos. | A7 | Bleed HP-A/C TXV (R-410A) | 12 | Stripped wire | 2 row hot water coil with Pump &Valve | 120V, 60 Hz, 1 ph. & 130°F aquastat | A | R-410A | Bleed HP-A/C TXV | 1/3 | 2 | Not Applicable | 120 | 120 V, 60 Hz, 1 Ph | Not Applicable | 40 VA, Class 2 | 3/4 | 3/8 | 4 | No cooling coil | 400 | 400 | Hot water Coil
BCOMA7712S3P3A | B Series | 3-speed PSC motor | Multi-pos. | A7 | Bleed HP-A/C TXV (R-410A) | 12 | Stripped wire | 3 row hot water coil with Pump &Valve | 120V, 60 Hz, 1 ph. | A | R-410A | Bleed HP-A/C TXV | 1/3 | 2 | Not Applicable | 120 | 120 V, 60 Hz, 1 Ph | Not Applicable | 40 VA, Class 2 | 3/4 | 3/8 | 4 | No cooling coil | 400 | 400 | Hot water Coil
BCOMA7712S3P4A | B Series | 3-speed PSC motor | Multi-pos. | A7 | Bleed HP-A/C TXV (R-410A) | 12 | Stripped wire | 3 row hot water coil with Pump &Valve | 120V, 60 Hz, 1 ph. & 130°F aquastat | A | R-410A | Bleed HP-A/C TXV | 1/3 | 2 | Not Applicable | 120 | 120 V, 60 Hz, 1 Ph | Not Applicable | 40 VA, Class 2 | 3/4 | 3/8 | 4 | No cooling coil | 400 | 400 | Hot water Coil
BCOMA7712S2N3A | B Series | 3-speed PSC motor | Multi-pos. | A7 | Bleed HP-A/C TXV (R-410A) | 12 | Stripped wire | 2 row hot water coil without Pump &Valve | 120V, 60 Hz, 1 ph. | A | R-410A | Bleed HP-A/C TXV | 1/3 | 2 | Not Applicable | 120 | 120 V, 60 Hz, 1 Ph | Not Applicable | 40 VA, Class 2 | 3/4 | 3/8 | 4 | No cooling coil | 400 | 400 | Hot water Coil
BCOMA7712S2N4A | B Series | 3-speed PSC motor | Multi-pos. | A7 | Bleed HP-A/C TXV (R-410A) | 12 | Stripped wire | 2 row hot water coil without Pump &Valve | 120V, 60 Hz, 1 ph. & 130°F aquastat | A | R-410A | Bleed HP-A/C TXV | 1/3 | 2 | Not Applicable | 120 | 120 V, 60 Hz, 1 Ph | Not Applicable | 40 VA, Class 2 | 3/4 | 3/8 | 4 | No cooling coil | 400 | 400 | Hot water Coil
BCOMA7712S3N3A | B Series | 3-speed PSC motor | Multi-pos. | A7 | Bleed HP-A/C TXV (R-410A) | 12 | Stripped wire | 3 row hot water coil without Pump &Valve | 120V, 60 Hz, 1 ph. | A | R-410A | Bleed HP-A/C TXV | 1/3 | 2 | Not Applicable | 120 | 120 V, 60 Hz, 1 Ph | Not Applicable | 40 VA, Class 2 | 3/4 | 3/8 | 4 | No cooling coil | 400 | 400 | Hot water Coil
BCOMA7712S3N4A | B Series | 3-speed PSC motor | Multi-pos. | A7 | Bleed HP-A/C TXV (R-410A) | 12 | Stripped wire | 3 row hot water coil without Pump &Valve | 120V, 60 Hz, 1 ph. & 130°F aquastat | A | R-410A | Bleed HP-A/C TXV | 1/3 | 2 | Not Applicable | 120 | 120 V, 60 Hz, 1 Ph | Not Applicable | 40 VA, Class 2 | 3/4 | 3/8 | 4 | No cooling coil | 400 | 400 | Hot water Coil
BCOMA7718S001A | B Series | 3-speed PSC motor | Multi-pos. | A7 | Bleed HP-A/C TXV (R-410A) | 18 | Stripped wire | No heat | 208/240V, 60 Hz, 1 ph. | A | R-410A | Bleed HP-A/C TXV | 1/3 | 1.8 | Not Applicable | 120 | 208/240 V, 60 Hz, 1 Ph | Not Applicable | 40 VA, Class 2 | 3/4 | 3/8 | 4 | No cooling coil | 600 | 600 | No heat
BCOMA7718S003A | B Series | 3-speed PSC motor | Multi-pos. | A7 | Bleed HP-A/C TXV (R-410A) | 18 | Stripped wire | No heat | 120V, 60 Hz, 1 ph. | A | R-410A | Bleed HP-A/C TXV | 1/3 | 3.2 | Not Applicable | 120 | 120 V, 60 Hz, 1 Ph | Not Applicable | 40 VA, Class 2 | 3/4 | 3/8 | 4 | No cooling coil | 600 | 600 | No heat
BCOMA7718S004A | B Series | 3-speed PSC motor | Multi-pos. | A7 | Bleed HP-A/C TXV (R-410A) | 18 | Stripped wire | No heat | 120V, 60 Hz, 1 ph. & 130°F aquastat | A | R-410A | Bleed HP-A/C TXV | 1/3 | 3.2 | Not Applicable | 120 | 120 V, 60 Hz, 1 Ph | Not Applicable | 40 VA, Class 2 | 3/4 | 3/8 | 4 | No cooling coil | 600 | 600 | No heat
BCOMA7718S2P3A | B Series | 3-speed PSC motor | Multi-pos. | A7 | Bleed HP-A/C TXV (R-410A) | 18 | Stripped wire | 2 row hot water coil with Pump &Valve | 120V, 60 Hz, 1 ph. | A | R-410A | Bleed HP-A/C TXV | 1/3 | 3.2 | Not Applicable | 120 | 120 V, 60 Hz, 1 Ph | Not Applicable | 40 VA, Class 2 | 3/4 | 3/8 | 4 | No cooling coil | 600 | 600 | Hot water Coil
BCOMA7718S2P4A | B Series | 3-speed PSC motor | Multi-pos. | A7 | Bleed HP-A/C TXV (R-410A) | 18 | Stripped wire | 2 row hot water coil with Pump &Valve | 120V, 60 Hz, 1 ph. & 130°F aquastat | A | R-410A | Bleed HP-A/C TXV | 1/3 | 3.2 | Not Applicable | 120 | 120 V, 60 Hz, 1 Ph | Not Applicable | 40 VA, Class 2 | 3/4 | 3/8 | 4 | No cooling coil | 600 | 600 | Hot water Coil
BCOMA7718S3P3A | B Series | 3-speed PSC motor | Multi-pos. | A7 | Bleed HP-A/C TXV (R-410A) | 18 | Stripped wire | 3 row hot water coil with Pump &Valve | 120V, 60 Hz, 1 ph. | A | R-410A | Bleed HP-A/C TXV | 1/3 | 3.2 | Not Applicable | 120 | 120 V, 60 Hz, 1 Ph | Not Applicable | 40 VA, Class 2 | 3/4 | 3/8 | 4 | No cooling coil | 600 | 600 | Hot water Coil
BCOMA7718S3P4A | B Series | 3-speed PSC motor | Multi-pos. | A7 | Bleed HP-A/C TXV (R-410A) | 18 | Stripped wire | 3 row hot water coil with Pump &Valve | 120V, 60 Hz, 1 ph. & 130°F aquastat | A | R-410A | Bleed HP-A/C TXV | 1/3 | 3.2 | Not Applicable | 120 | 120 V, 60 Hz, 1 Ph | Not Applicable | 40 VA, Class 2 | 3/4 | 3/8 | 4 | No cooling coil | 600 | 600 | Hot water Coil
BCOMA7718S2N3A | B Series | 3-speed PSC motor | Multi-pos. | A7 | Bleed HP-A/C TXV (R-410A) | 18 | Stripped wire | 2 row hot water coil without Pump &Valve | 120V, 60 Hz, 1 ph. | A | R-410A | Bleed HP-A/C TXV | 1/3 | 3.2 | Not Applicable | 120 | 120 V, 60 Hz, 1 Ph | Not Applicable | 40 VA, Class 2 | 3/4 | 3/8 | 4 | No cooling coil | 600 | 600 | Hot water Coil
BCOMA7718S2N4A | B Series | 3-speed PSC motor | Multi-pos. | A7 | Bleed HP-A/C TXV (R-410A) | 18 | Stripped wire | 2 row hot water coil without Pump &Valve | 120V, 60 Hz, 1 ph. & 130°F aquastat | A | R-410A | Bleed HP-A/C TXV | 1/3 | 3.2 | Not Applicable | 120 | 120 V, 60 Hz, 1 Ph | Not Applicable | 40 VA, Class 2 | 3/4 | 3/8 | 4 | No cooling coil | 600 | 600 | Hot water Coil
BCOMA7718S3N3A | B Series | 3-speed PSC motor | Multi-pos. | A7 | Bleed HP-A/C TXV (R-410A) | 18 | Stripped wire | 3 row hot water coil without Pump &Valve | 120V, 60 Hz, 1 ph. | A | R-410A | Bleed HP-A/C TXV | 1/3 | 3.2 | Not Applicable | 120 | 120 V, 60 Hz, 1 Ph | Not Applicable | 40 VA, Class 2 | 3/4 | 3/8 | 4 | No cooling coil | 600 | 600 | Hot water Coil
BCOMA7718S3N4A | B Series | 3-speed PSC motor | Multi-pos. | A7 | Bleed HP-A/C TXV (R-410A) | 18 | Stripped wire | 3 row hot water coil without Pump &Valve | 120V, 60 Hz, 1 ph. & 130°F aquastat | A | R-410A | Bleed HP-A/C TXV | 1/3 | 3.2 | Not Applicable | 120 | 120 V, 60 Hz, 1 Ph | Not Applicable | 40 VA, Class 2 | 3/4 | 3/8 | 4 | No cooling coil | 600 | 600 | Hot water Coil
BCOMA7724S001A | B Series | 3-speed PSC motor | Multi-pos. | A7 | Bleed HP-A/C TXV (R-410A) | 24 | Stripped wire | No heat | 208/240V, 60 Hz, 1 ph. | A | R-410A | Bleed HP-A/C TXV | 1/3 | 1.8 | Not Applicable | 120 | 208/240 V, 60 Hz, 1 Ph | Not Applicable | 40 VA, Class 2 | 3/4 | 3/8 | 4 | No cooling coil | 800 | 800 | No heat
BCOMA7724S003A | B Series | 3-speed PSC motor | Multi-pos. | A7 | Bleed HP-A/C TXV (R-410A) | 24 | Stripped wire | No heat | 120V, 60 Hz, 1 ph. | A | R-410A | Bleed HP-A/C TXV | 1/3 | 3.2 | Not Applicable | 120 | 120 V, 60 Hz, 1 Ph | Not Applicable | 40 VA, Class 2 | 3/4 | 3/8 | 4 | No cooling coil | 800 | 800 | No heat
BCOMA7724S004A | B Series | 3-speed PSC motor | Multi-pos. | A7 | Bleed HP-A/C TXV (R-410A) | 24 | Stripped wire | No heat | 120V, 60 Hz, 1 ph. & 130°F aquastat | A | R-410A | Bleed HP-A/C TXV | 1/3 | 3.2 | Not Applicable | 120 | 120 V, 60 Hz, 1 Ph | Not Applicable | 40 VA, Class 2 | 3/4 | 3/8 | 4 | No cooling coil | 800 | 800 | No heat
BCOMA7724S2P3A | B Series | 3-speed PSC motor | Multi-pos. | A7 | Bleed HP-A/C TXV (R-410A) | 24 | Stripped wire | 2 row hot water coil with Pump &Valve | 120V, 60 Hz, 1 ph. | A | R-410A | Bleed HP-A/C TXV | 1/3 | 3.2 | Not Applicable | 120 | 120 V, 60 Hz, 1 Ph | Not Applicable | 40 VA, Class 2 | 3/4 | 3/8 | 4 | No cooling coil | 800 | 800 | Hot water Coil
BCOMA7724S2P4A | B Series | 3-speed PSC motor | Multi-pos. | A7 | Bleed HP-A/C TXV (R-410A) | 24 | Stripped wire | 2 row hot water coil with Pump &Valve | 120V, 60 Hz, 1 ph. & 130°F aquastat | A | R-410A | Bleed HP-A/C TXV | 1/3 | 3.2 | Not Applicable | 120 | 120 V, 60 Hz, 1 Ph | Not Applicable | 40 VA, Class 2 | 3/4 | 3/8 | 4 | No cooling coil | 800 | 800 | Hot water Coil
BCOMA7724S3P3A | B Series | 3-speed PSC motor | Multi-pos. | A7 | Bleed HP-A/C TXV (R-410A) | 24 | Stripped wire | 3 row hot water coil with Pump &Valve | 120V, 60 Hz, 1 ph. | A | R-410A | Bleed HP-A/C TXV | 1/3 | 3.2 | Not Applicable | 120 | 120 V, 60 Hz, 1 Ph | Not Applicable | 40 VA, Class 2 | 3/4 | 3/8 | 4 | No cooling coil | 800 | 800 | Hot water Coil
BCOMA7724S3P4A | B Series | 3-speed PSC motor | Multi-pos. | A7 | Bleed HP-A/C TXV (R-410A) | 24 | Stripped wire | 3 row hot water coil with Pump &Valve | 120V, 60 Hz, 1 ph. & 130°F aquastat | A | R-410A | Bleed HP-A/C TXV | 1/3 | 3.2 | Not Applicable | 120 | 120 V, 60 Hz, 1 Ph | Not Applicable | 40 VA, Class 2 | 3/4 | 3/8 | 4 | No cooling coil | 800 | 800 | Hot water Coil
BCOMA7724S2N3A | B Series | 3-speed PSC motor | Multi-pos. | A7 | Bleed HP-A/C TXV (R-410A) | 24 | Stripped wire | 2 row hot water coil without Pump &Valve | 120V, 60 Hz, 1 ph. | A | R-410A | Bleed HP-A/C TXV | 1/3 | 3.2 | Not Applicable | 120 | 120 V, 60 Hz, 1 Ph | Not Applicable | 40 VA, Class 2 | 3/4 | 3/8 | 4 | No cooling coil | 800 | 800 | Hot water Coil
BCOMA7724S2N4A | B Series | 3-speed PSC motor | Multi-pos. | A7 | Bleed HP-A/C TXV (R-410A) | 24 | Stripped wire | 2 row hot water coil without Pump &Valve | 120V, 60 Hz, 1 ph. & 130°F aquastat | A | R-410A | Bleed HP-A/C TXV | 1/3 | 3.2 | Not Applicable | 120 | 120 V, 60 Hz, 1 Ph | Not Applicable | 40 VA, Class 2 | 3/4 | 3/8 | 4 | No cooling coil | 800 | 800 | Hot water Coil
BCOMA7724S3N3A | B Series | 3-speed PSC motor | Multi-pos. | A7 | Bleed HP-A/C TXV (R-410A) | 24 | Stripped wire | 3 row hot water coil without Pump &Valve | 120V, 60 Hz, 1 ph. | A | R-410A | Bleed HP-A/C TXV | 1/3 | 3.2 | Not Applicable | 120 | 120 V, 60 Hz, 1 Ph | Not Applicable | 40 VA, Class 2 | 3/4 | 3/8 | 4 | No cooling coil | 800 | 800 | Hot water Coil
BCOMA7724S3N4A | B Series | 3-speed PSC motor | Multi-pos. | A7 | Bleed HP-A/C TXV (R-410A) | 24 | Stripped wire | 3 row hot water coil without Pump &Valve | 120V, 60 Hz, 1 ph. & 130°F aquastat | A | R-410A | Bleed HP-A/C TXV | 1/3 | 3.2 | Not Applicable | 120 | 120 V, 60 Hz, 1 Ph | Not Applicable | 40 VA, Class 2 | 3/4 | 3/8 | 4 | No cooling coil | 800 | 800 | Hot water Coil
BCOMA7912S001A | B Series | 3-speed PSC motor | Multi-pos. | A7 | Non-bleed HP-A/C TXV (R-410A) | 12 | Stripped wire | No heat | 208/240V, 60 Hz, 1 ph. | A | R-410A | Non-bleed HP-A/C TXV | 1/3 | 1.8 | Not Applicable | 120 | 208/240 V, 60 Hz, 1 Ph | Not Applicable | 40 VA, Class 2 | 3/4 | 3/8 | 4 | No cooling coil | 400 | 400 | No heat
BCOMA7912S003A | B Series | 3-speed PSC motor | Multi-pos. | A7 | Non-bleed HP-A/C TXV (R-410A) | 12 | Stripped wire | No heat | 120V, 60 Hz, 1 ph. | A | R-410A | Non-bleed HP-A/C TXV | 1/3 | 2 | Not Applicable | 120 | 120 V, 60 Hz, 1 Ph | Not Applicable | 40 VA, Class 2 | 3/4 | 3/8 | 4 | No cooling coil | 400 | 400 | No heat
BCOMA7912S004A | B Series | 3-speed PSC motor | Multi-pos. | A7 | Non-bleed HP-A/C TXV (R-410A) | 12 | Stripped wire | No heat | 120V, 60 Hz, 1 ph. & 130°F aquastat | A | R-410A | Non-bleed HP-A/C TXV | 1/3 | 2 | Not Applicable | 120 | 120 V, 60 Hz, 1 Ph | Not Applicable | 40 VA, Class 2 | 3/4 | 3/8 | 4 | No cooling coil | 400 | 400 | No heat
BCOMA7912S2P3A | B Series | 3-speed PSC motor | Multi-pos. | A7 | Non-bleed HP-A/C TXV (R-410A) | 12 | Stripped wire | 2 row hot water coil with Pump &Valve | 120V, 60 Hz, 1 ph. | A | R-410A | Non-bleed HP-A/C TXV | 1/3 | 2 | Not Applicable | 120 | 120 V, 60 Hz, 1 Ph | Not Applicable | 40 VA, Class 2 | 3/4 | 3/8 | 4 | No cooling coil | 400 | 400 | Hot water Coil
BCOMA7912S2P4A | B Series | 3-speed PSC motor | Multi-pos. | A7 | Non-bleed HP-A/C TXV (R-410A) | 12 | Stripped wire | 2 row hot water coil with Pump &Valve | 120V, 60 Hz, 1 ph. & 130°F aquastat | A | R-410A | Non-bleed HP-A/C TXV | 1/3 | 2 | Not Applicable | 120 | 120 V, 60 Hz, 1 Ph | Not Applicable | 40 VA, Class 2 | 3/4 | 3/8 | 4 | No cooling coil | 400 | 400 | Hot water Coil
BCOMA7912S3P3A | B Series | 3-speed PSC motor | Multi-pos. | A7 | Non-bleed HP-A/C TXV (R-410A) | 12 | Stripped wire | 3 row hot water coil with Pump &Valve | 120V, 60 Hz, 1 ph. | A | R-410A | Non-bleed HP-A/C TXV | 1/3 | 2 | Not Applicable | 120 | 120 V, 60 Hz, 1 Ph | Not Applicable | 40 VA, Class 2 | 3/4 | 3/8 | 4 | No cooling coil | 400 | 400 | Hot water Coil
BCOMA7912S3P4A | B Series | 3-speed PSC motor | Multi-pos. | A7 | Non-bleed HP-A/C TXV (R-410A) | 12 | Stripped wire | 3 row hot water coil with Pump &Valve | 120V, 60 Hz, 1 ph. & 130°F aquastat | A | R-410A | Non-bleed HP-A/C TXV | 1/3 | 2 | Not Applicable | 120 | 120 V, 60 Hz, 1 Ph | Not Applicable | 40 VA, Class 2 | 3/4 | 3/8 | 4 | No cooling coil | 400 | 400 | Hot water Coil
BCOMA7912S2N3A | B Series | 3-speed PSC motor | Multi-pos. | A7 | Non-bleed HP-A/C TXV (R-410A) | 12 | Stripped wire | 2 row hot water coil without Pump &Valve | 120V, 60 Hz, 1 ph. | A | R-410A | Non-bleed HP-A/C TXV | 1/3 | 2 | Not Applicable | 120 | 120 V, 60 Hz, 1 Ph | Not Applicable | 40 VA, Class 2 | 3/4 | 3/8 | 4 | No cooling coil | 400 | 400 | Hot water Coil
BCOMA7912S2N4A | B Series | 3-speed PSC motor | Multi-pos. | A7 | Non-bleed HP-A/C TXV (R-410A) | 12 | Stripped wire | 2 row hot water coil without Pump &Valve | 120V, 60 Hz, 1 ph. & 130°F aquastat | A | R-410A | Non-bleed HP-A/C TXV | 1/3 | 2 | Not Applicable | 120 | 120 V, 60 Hz, 1 Ph | Not Applicable | 40 VA, Class 2 | 3/4 | 3/8 | 4 | No cooling coil | 400 | 400 | Hot water Coil
BCOMA7912S3N3A | B Series | 3-speed PSC motor | Multi-pos. | A7 | Non-bleed HP-A/C TXV (R-410A) | 12 | Stripped wire | 3 row hot water coil without Pump &Valve | 120V, 60 Hz, 1 ph. | A | R-410A | Non-bleed HP-A/C TXV | 1/3 | 2 | Not Applicable | 120 | 120 V, 60 Hz, 1 Ph | Not Applicable | 40 VA, Class 2 | 3/4 | 3/8 | 4 | No cooling coil | 400 | 400 | Hot water Coil
BCOMA7912S3N4A | B Series | 3-speed PSC motor | Multi-pos. | A7 | Non-bleed HP-A/C TXV (R-410A) | 12 | Stripped wire | 3 row hot water coil without Pump &Valve | 120V, 60 Hz, 1 ph. & 130°F aquastat | A | R-410A | Non-bleed HP-A/C TXV | 1/3 | 2 | Not Applicable | 120 | 120 V, 60 Hz, 1 Ph | Not Applicable | 40 VA, Class 2 | 3/4 | 3/8 | 4 | No cooling coil | 400 | 400 | Hot water Coil
BCOMA7918S001A | B Series | 3-speed PSC motor | Multi-pos. | A7 | Non-bleed HP-A/C TXV (R-410A) | 18 | Stripped wire | No heat | 208/240V, 60 Hz, 1 ph. | A | R-410A | Non-bleed HP-A/C TXV | 1/3 | 1.8 | Not Applicable | 120 | 208/240 V, 60 Hz, 1 Ph | Not Applicable | 40 VA, Class 2 | 3/4 | 3/8 | 4 | No cooling coil | 600 | 600 | No heat
BCOMA7918S003A | B Series | 3-speed PSC motor | Multi-pos. | A7 | Non-bleed HP-A/C TXV (R-410A) | 18 | Stripped wire | No heat | 120V, 60 Hz, 1 ph. | A | R-410A | Non-bleed HP-A/C TXV | 1/3 | 3.2 | Not Applicable | 120 | 120 V, 60 Hz, 1 Ph | Not Applicable | 40 VA, Class 2 | 3/4 | 3/8 | 4 | No cooling coil | 600 | 600 | No heat
BCOMA7918S004A | B Series | 3-speed PSC motor | Multi-pos. | A7 | Non-bleed HP-A/C TXV (R-410A) | 18 | Stripped wire | No heat | 120V, 60 Hz, 1 ph. & 130°F aquastat | A | R-410A | Non-bleed HP-A/C TXV | 1/3 | 3.2 | Not Applicable | 120 | 120 V, 60 Hz, 1 Ph | Not Applicable | 40 VA, Class 2 | 3/4 | 3/8 | 4 | No cooling coil | 600 | 600 | No heat
BCOMA7918S2P3A | B Series | 3-speed PSC motor | Multi-pos. | A7 | Non-bleed HP-A/C TXV (R-410A) | 18 | Stripped wire | 2 row hot water coil with Pump &Valve | 120V, 60 Hz, 1 ph. | A | R-410A | Non-bleed HP-A/C TXV | 1/3 | 3.2 | Not Applicable | 120 | 120 V, 60 Hz, 1 Ph | Not Applicable | 40 VA, Class 2 | 3/4 | 3/8 | 4 | No cooling coil | 600 | 600 | Hot water Coil
BCOMA7918S2P4A | B Series | 3-speed PSC motor | Multi-pos. | A7 | Non-bleed HP-A/C TXV (R-410A) | 18 | Stripped wire | 2 row hot water coil with Pump &Valve | 120V, 60 Hz, 1 ph. & 130°F aquastat | A | R-410A | Non-bleed HP-A/C TXV | 1/3 | 3.2 | Not Applicable | 120 | 120 V, 60 Hz, 1 Ph | Not Applicable | 40 VA, Class 2 | 3/4 | 3/8 | 4 | No cooling coil | 600 | 600 | Hot water Coil
BCOMA7918S3P3A | B Series | 3-speed PSC motor | Multi-pos. | A7 | Non-bleed HP-A/C TXV (R-410A) | 18 | Stripped wire | 3 row hot water coil with Pump &Valve | 120V, 60 Hz, 1 ph. | A | R-410A | Non-bleed HP-A/C TXV | 1/3 | 3.2 | Not Applicable | 120 | 120 V, 60 Hz, 1 Ph | Not Applicable | 40 VA, Class 2 | 3/4 | 3/8 | 4 | No cooling coil | 600 | 600 | Hot water Coil
BCOMA7918S3P4A | B Series | 3-speed PSC motor | Multi-pos. | A7 | Non-bleed HP-A/C TXV (R-410A) | 18 | Stripped wire | 3 row hot water coil with Pump &Valve | 120V, 60 Hz, 1 ph. & 130°F aquastat | A | R-410A | Non-bleed HP-A/C TXV | 1/3 | 3.2 | Not Applicable | 120 | 120 V, 60 Hz, 1 Ph | Not Applicable | 40 VA, Class 2 | 3/4 | 3/8 | 4 | No cooling coil | 600 | 600 | Hot water Coil
BCOMA7918S2N3A | B Series | 3-speed PSC motor | Multi-pos. | A7 | Non-bleed HP-A/C TXV (R-410A) | 18 | Stripped wire | 2 row hot water coil without Pump &Valve | 120V, 60 Hz, 1 ph. | A | R-410A | Non-bleed HP-A/C TXV | 1/3 | 3.2 | Not Applicable | 120 | 120 V, 60 Hz, 1 Ph | Not Applicable | 40 VA, Class 2 | 3/4 | 3/8 | 4 | No cooling coil | 600 | 600 | Hot water Coil
BCOMA7918S2N4A | B Series | 3-speed PSC motor | Multi-pos. | A7 | Non-bleed HP-A/C TXV (R-410A) | 18 | Stripped wire | 2 row hot water coil without Pump &Valve | 120V, 60 Hz, 1 ph. & 130°F aquastat | A | R-410A | Non-bleed HP-A/C TXV | 1/3 | 3.2 | Not Applicable | 120 | 120 V, 60 Hz, 1 Ph | Not Applicable | 40 VA, Class 2 | 3/4 | 3/8 | 4 | No cooling coil | 600 | 600 | Hot water Coil
BCOMA7918S3N3A | B Series | 3-speed PSC motor | Multi-pos. | A7 | Non-bleed HP-A/C TXV (R-410A) | 18 | Stripped wire | 3 row hot water coil without Pump &Valve | 120V, 60 Hz, 1 ph. | A | R-410A | Non-bleed HP-A/C TXV | 1/3 | 3.2 | Not Applicable | 120 | 120 V, 60 Hz, 1 Ph | Not Applicable | 40 VA, Class 2 | 3/4 | 3/8 | 4 | No cooling coil | 600 | 600 | Hot water Coil
BCOMA7918S3N4A | B Series | 3-speed PSC motor | Multi-pos. | A7 | Non-bleed HP-A/C TXV (R-410A) | 18 | Stripped wire | 3 row hot water coil without Pump &Valve | 120V, 60 Hz, 1 ph. & 130°F aquastat | A | R-410A | Non-bleed HP-A/C TXV | 1/3 | 3.2 | Not Applicable | 120 | 120 V, 60 Hz, 1 Ph | Not Applicable | 40 VA, Class 2 | 3/4 | 3/8 | 4 | No cooling coil | 600 | 600 | Hot water Coil
BCOMA7924S001A | B Series | 3-speed PSC motor | Multi-pos. | A7 | Non-bleed HP-A/C TXV (R-410A) | 24 | Stripped wire | No heat | 208/240V, 60 Hz, 1 ph. | A | R-410A | Non-bleed HP-A/C TXV | 1/3 | 1.8 | Not Applicable | 120 | 208/240 V, 60 Hz, 1 Ph | Not Applicable | 40 VA, Class 2 | 3/4 | 3/8 | 4 | No cooling coil | 800 | 800 | No heat
BCOMA7924S003A | B Series | 3-speed PSC motor | Multi-pos. | A7 | Non-bleed HP-A/C TXV (R-410A) | 24 | Stripped wire | No heat | 120V, 60 Hz, 1 ph. | A | R-410A | Non-bleed HP-A/C TXV | 1/3 | 3.2 | Not Applicable | 120 | 120 V, 60 Hz, 1 Ph | Not Applicable | 40 VA, Class 2 | 3/4 | 3/8 | 4 | No cooling coil | 800 | 800 | No heat
BCOMA7924S004A | B Series | 3-speed PSC motor | Multi-pos. | A7 | Non-bleed HP-A/C TXV (R-410A) | 24 | Stripped wire | No heat | 120V, 60 Hz, 1 ph. & 130°F aquastat | A | R-410A | Non-bleed HP-A/C TXV | 1/3 | 3.2 | Not Applicable | 120 | 120 V, 60 Hz, 1 Ph | Not Applicable | 40 VA, Class 2 | 3/4 | 3/8 | 4 | No cooling coil | 800 | 800 | No heat
BCOMA7924S2P3A | B Series | 3-speed PSC motor | Multi-pos. | A7 | Non-bleed HP-A/C TXV (R-410A) | 24 | Stripped wire | 2 row hot water coil with Pump &Valve | 120V, 60 Hz, 1 ph. | A | R-410A | Non-bleed HP-A/C TXV | 1/3 | 3.2 | Not Applicable | 120 | 120 V, 60 Hz, 1 Ph | Not Applicable | 40 VA, Class 2 | 3/4 | 3/8 | 4 | No cooling coil | 800 | 800 | Hot water Coil
BCOMA7924S2P4A | B Series | 3-speed PSC motor | Multi-pos. | A7 | Non-bleed HP-A/C TXV (R-410A) | 24 | Stripped wire | 2 row hot water coil with Pump &Valve | 120V, 60 Hz, 1 ph. & 130°F aquastat | A | R-410A | Non-bleed HP-A/C TXV | 1/3 | 3.2 | Not Applicable | 120 | 120 V, 60 Hz, 1 Ph | Not Applicable | 40 VA, Class 2 | 3/4 | 3/8 | 4 | No cooling coil | 800 | 800 | Hot water Coil
BCOMA7924S3P3A | B Series | 3-speed PSC motor | Multi-pos. | A7 | Non-bleed HP-A/C TXV (R-410A) | 24 | Stripped wire | 3 row hot water coil with Pump &Valve | 120V, 60 Hz, 1 ph. | A | R-410A | Non-bleed HP-A/C TXV | 1/3 | 3.2 | Not Applicable | 120 | 120 V, 60 Hz, 1 Ph | Not Applicable | 40 VA, Class 2 | 3/4 | 3/8 | 4 | No cooling coil | 800 | 800 | Hot water Coil
BCOMA7924S3P4A | B Series | 3-speed PSC motor | Multi-pos. | A7 | Non-bleed HP-A/C TXV (R-410A) | 24 | Stripped wire | 3 row hot water coil with Pump &Valve | 120V, 60 Hz, 1 ph. & 130°F aquastat | A | R-410A | Non-bleed HP-A/C TXV | 1/3 | 3.2 | Not Applicable | 120 | 120 V, 60 Hz, 1 Ph | Not Applicable | 40 VA, Class 2 | 3/4 | 3/8 | 4 | No cooling coil | 800 | 800 | Hot water Coil
BCOMA7924S2N3A | B Series | 3-speed PSC motor | Multi-pos. | A7 | Non-bleed HP-A/C TXV (R-410A) | 24 | Stripped wire | 2 row hot water coil without Pump &Valve | 120V, 60 Hz, 1 ph. | A | R-410A | Non-bleed HP-A/C TXV | 1/3 | 3.2 | Not Applicable | 120 | 120 V, 60 Hz, 1 Ph | Not Applicable | 40 VA, Class 2 | 3/4 | 3/8 | 4 | No cooling coil | 800 | 800 | Hot water Coil
BCOMA7924S2N4A | B Series | 3-speed PSC motor | Multi-pos. | A7 | Non-bleed HP-A/C TXV (R-410A) | 24 | Stripped wire | 2 row hot water coil without Pump &Valve | 120V, 60 Hz, 1 ph. & 130°F aquastat | A | R-410A | Non-bleed HP-A/C TXV | 1/3 | 3.2 | Not Applicable | 120 | 120 V, 60 Hz, 1 Ph | Not Applicable | 40 VA, Class 2 | 3/4 | 3/8 | 4 | No cooling coil | 800 | 800 | Hot water Coil
BCOMA7924S3N3A | B Series | 3-speed PSC motor | Multi-pos. | A7 | Non-bleed HP-A/C TXV (R-410A) | 24 | Stripped wire | 3 row hot water coil without Pump &Valve | 120V, 60 Hz, 1 ph. | A | R-410A | Non-bleed HP-A/C TXV | 1/3 | 3.2 | Not Applicable | 120 | 120 V, 60 Hz, 1 Ph | Not Applicable | 40 VA, Class 2 | 3/4 | 3/8 | 4 | No cooling coil | 800 | 800 | Hot water Coil
BCOMA7924S3N4A | B Series | 3-speed PSC motor | Multi-pos. | A7 | Non-bleed HP-A/C TXV (R-410A) | 24 | Stripped wire | 3 row hot water coil without Pump &Valve | 120V, 60 Hz, 1 ph. & 130°F aquastat | A | R-410A | Non-bleed HP-A/C TXV | 1/3 | 3.2 | Not Applicable | 120 | 120 V, 60 Hz, 1 Ph | Not Applicable | 40 VA, Class 2 | 3/4 | 3/8 | 4 | No cooling coil | 800 | 800 | Hot water Coil
BCOMA8012S001A | B Series | 3-speed PSC motor | Multi-pos. | A8 | No Cooling Coil | 12 | Stripped wire | No heat | 208/240V, 60 Hz, 1 ph. | A | Not Applicable | Not Applicable | 1/3 | 1.8 | Not Applicable | 120 | 208/240 V, 60 Hz, 1 Ph | Not Applicable | 40 VA, Class 2 | 3/4 | 3/8 | 4 | No cooling coil | 400 | 400 | No heat
BCOMA8012S003A | B Series | 3-speed PSC motor | Multi-pos. | A8 | No Cooling Coil | 12 | Stripped wire | No heat | 120V, 60 Hz, 1 ph. | A | Not Applicable | Not Applicable | 1/3 | 2 | Not Applicable | 120 | 120 V, 60 Hz, 1 Ph | Not Applicable | 40 VA, Class 2 | 3/4 | 3/8 | 4 | No cooling coil | 400 | 400 | No heat
BCOMA8012S004A | B Series | 3-speed PSC motor | Multi-pos. | A8 | No Cooling Coil | 12 | Stripped wire | No heat | 120V, 60 Hz, 1 ph. & 130°F aquastat | A | Not Applicable | Not Applicable | 1/3 | 2 | Not Applicable | 120 | 120 V, 60 Hz, 1 Ph | Not Applicable | 40 VA, Class 2 | 3/4 | 3/8 | 4 | No cooling coil | 400 | 400 | No heat
BCOMA8012S2P3A | B Series | 3-speed PSC motor | Multi-pos. | A8 | No Cooling Coil | 12 | Stripped wire | 2 row hot water coil with Pump &Valve | 120V, 60 Hz, 1 ph. | A | Not Applicable | Not Applicable | 1/3 | 2 | Not Applicable | 120 | 120 V, 60 Hz, 1 Ph | Not Applicable | 40 VA, Class 2 | 3/4 | 3/8 | 4 | No cooling coil | 400 | 400 | Hot water Coil
BCOMA8012S2P4A | B Series | 3-speed PSC motor | Multi-pos. | A8 | No Cooling Coil | 12 | Stripped wire | 2 row hot water coil with Pump &Valve | 120V, 60 Hz, 1 ph. & 130°F aquastat | A | Not Applicable | Not Applicable | 1/3 | 2 | Not Applicable | 120 | 120 V, 60 Hz, 1 Ph | Not Applicable | 40 VA, Class 2 | 3/4 | 3/8 | 4 | No cooling coil | 400 | 400 | Hot water Coil
BCOMA8012S3P3A | B Series | 3-speed PSC motor | Multi-pos. | A8 | No Cooling Coil | 12 | Stripped wire | 3 row hot water coil with Pump &Valve | 120V, 60 Hz, 1 ph. | A | Not Applicable | Not Applicable | 1/3 | 2 | Not Applicable | 120 | 120 V, 60 Hz, 1 Ph | Not Applicable | 40 VA, Class 2 | 3/4 | 3/8 | 4 | No cooling coil | 400 | 400 | Hot water Coil
BCOMA8012S3P4A | B Series | 3-speed PSC motor | Multi-pos. | A8 | No Cooling Coil | 12 | Stripped wire | 3 row hot water coil with Pump &Valve | 120V, 60 Hz, 1 ph. & 130°F aquastat | A | Not Applicable | Not Applicable | 1/3 | 2 | Not Applicable | 120 | 120 V, 60 Hz, 1 Ph | Not Applicable | 40 VA, Class 2 | 3/4 | 3/8 | 4 | No cooling coil | 400 | 400 | Hot water Coil
BCOMA8012S2N3A | B Series | 3-speed PSC motor | Multi-pos. | A8 | No Cooling Coil | 12 | Stripped wire | 2 row hot water coil without Pump &Valve | 120V, 60 Hz, 1 ph. | A | Not Applicable | Not Applicable | 1/3 | 2 | Not Applicable | 120 | 120 V, 60 Hz, 1 Ph | Not Applicable | 40 VA, Class 2 | 3/4 | 3/8 | 4 | No cooling coil | 400 | 400 | Hot water Coil
BCOMA8012S2N4A | B Series | 3-speed PSC motor | Multi-pos. | A8 | No Cooling Coil | 12 | Stripped wire | 2 row hot water coil without Pump &Valve | 120V, 60 Hz, 1 ph. & 130°F aquastat | A | Not Applicable | Not Applicable | 1/3 | 2 | Not Applicable | 120 | 120 V, 60 Hz, 1 Ph | Not Applicable | 40 VA, Class 2 | 3/4 | 3/8 | 4 | No cooling coil | 400 | 400 | Hot water Coil
BCOMA8012S3N3A | B Series | 3-speed PSC motor | Multi-pos. | A8 | No Cooling Coil | 12 | Stripped wire | 3 row hot water coil without Pump &Valve | 120V, 60 Hz, 1 ph. | A | Not Applicable | Not Applicable | 1/3 | 2 | Not Applicable | 120 | 120 V, 60 Hz, 1 Ph | Not Applicable | 40 VA, Class 2 | 3/4 | 3/8 | 4 | No cooling coil | 400 | 400 | Hot water Coil
BCOMA8012S3N4A | B Series | 3-speed PSC motor | Multi-pos. | A8 | No Cooling Coil | 12 | Stripped wire | 3 row hot water coil without Pump &Valve | 120V, 60 Hz, 1 ph. & 130°F aquastat | A | Not Applicable | Not Applicable | 1/3 | 2 | Not Applicable | 120 | 120 V, 60 Hz, 1 Ph | Not Applicable | 40 VA, Class 2 | 3/4 | 3/8 | 4 | No cooling coil | 400 | 400 | Hot water Coil
BCOMA8018S001A | B Series | 3-speed PSC motor | Multi-pos. | A8 | No Cooling Coil | 18 | Stripped wire | No heat | 208/240V, 60 Hz, 1 ph. | A | Not Applicable | Not Applicable | 1/3 | 1.8 | Not Applicable | 120 | 208/240 V, 60 Hz, 1 Ph | Not Applicable | 40 VA, Class 2 | 3/4 | 3/8 | 4 | No cooling coil | 600 | 600 | No heat
BCOMA8018S003A | B Series | 3-speed PSC motor | Multi-pos. | A8 | No Cooling Coil | 18 | Stripped wire | No heat | 120V, 60 Hz, 1 ph. | A | Not Applicable | Not Applicable | 1/3 | 3.2 | Not Applicable | 120 | 120 V, 60 Hz, 1 Ph | Not Applicable | 40 VA, Class 2 | 3/4 | 3/8 | 4 | No cooling coil | 600 | 600 | No heat
BCOMA8018S004A | B Series | 3-speed PSC motor | Multi-pos. | A8 | No Cooling Coil | 18 | Stripped wire | No heat | 120V, 60 Hz, 1 ph. & 130°F aquastat | A | Not Applicable | Not Applicable | 1/3 | 3.2 | Not Applicable | 120 | 120 V, 60 Hz, 1 Ph | Not Applicable | 40 VA, Class 2 | 3/4 | 3/8 | 4 | No cooling coil | 600 | 600 | No heat
BCOMA8018S2P3A | B Series | 3-speed PSC motor | Multi-pos. | A8 | No Cooling Coil | 18 | Stripped wire | 2 row hot water coil with Pump &Valve | 120V, 60 Hz, 1 ph. | A | Not Applicable | Not Applicable | 1/3 | 3.2 | Not Applicable | 120 | 120 V, 60 Hz, 1 Ph | Not Applicable | 40 VA, Class 2 | 3/4 | 3/8 | 4 | No cooling coil | 600 | 600 | Hot water Coil
BCOMA8018S2P4A | B Series | 3-speed PSC motor | Multi-pos. | A8 | No Cooling Coil | 18 | Stripped wire | 2 row hot water coil with Pump &Valve | 120V, 60 Hz, 1 ph. & 130°F aquastat | A | Not Applicable | Not Applicable | 1/3 | 3.2 | Not Applicable | 120 | 120 V, 60 Hz, 1 Ph | Not Applicable | 40 VA, Class 2 | 3/4 | 3/8 | 4 | No cooling coil | 600 | 600 | Hot water Coil
BCOMA8018S3P3A | B Series | 3-speed PSC motor | Multi-pos. | A8 | No Cooling Coil | 18 | Stripped wire | 3 row hot water coil with Pump &Valve | 120V, 60 Hz, 1 ph. | A | Not Applicable | Not Applicable | 1/3 | 3.2 | Not Applicable | 120 | 120 V, 60 Hz, 1 Ph | Not Applicable | 40 VA, Class 2 | 3/4 | 3/8 | 4 | No cooling coil | 600 | 600 | Hot water Coil
BCOMA8018S3P4A | B Series | 3-speed PSC motor | Multi-pos. | A8 | No Cooling Coil | 18 | Stripped wire | 3 row hot water coil with Pump &Valve | 120V, 60 Hz, 1 ph. & 130°F aquastat | A | Not Applicable | Not Applicable | 1/3 | 3.2 | Not Applicable | 120 | 120 V, 60 Hz, 1 Ph | Not Applicable | 40 VA, Class 2 | 3/4 | 3/8 | 4 | No cooling coil | 600 | 600 | Hot water Coil
BCOMA8018S2N3A | B Series | 3-speed PSC motor | Multi-pos. | A8 | No Cooling Coil | 18 | Stripped wire | 2 row hot water coil without Pump &Valve | 120V, 60 Hz, 1 ph. | A | Not Applicable | Not Applicable | 1/3 | 3.2 | Not Applicable | 120 | 120 V, 60 Hz, 1 Ph | Not Applicable | 40 VA, Class 2 | 3/4 | 3/8 | 4 | No cooling coil | 600 | 600 | Hot water Coil
BCOMA8018S2N4A | B Series | 3-speed PSC motor | Multi-pos. | A8 | No Cooling Coil | 18 | Stripped wire | 2 row hot water coil without Pump &Valve | 120V, 60 Hz, 1 ph. & 130°F aquastat | A | Not Applicable | Not Applicable | 1/3 | 3.2 | Not Applicable | 120 | 120 V, 60 Hz, 1 Ph | Not Applicable | 40 VA, Class 2 | 3/4 | 3/8 | 4 | No cooling coil | 600 | 600 | Hot water Coil
BCOMA8018S3N3A | B Series | 3-speed PSC motor | Multi-pos. | A8 | No Cooling Coil | 18 | Stripped wire | 3 row hot water coil without Pump &Valve | 120V, 60 Hz, 1 ph. | A | Not Applicable | Not Applicable | 1/3 | 3.2 | Not Applicable | 120 | 120 V, 60 Hz, 1 Ph | Not Applicable | 40 VA, Class 2 | 3/4 | 3/8 | 4 | No cooling coil | 600 | 600 | Hot water Coil
BCOMA8018S3N4A | B Series | 3-speed PSC motor | Multi-pos. | A8 | No Cooling Coil | 18 | Stripped wire | 3 row hot water coil without Pump &Valve | 120V, 60 Hz, 1 ph. & 130°F aquastat | A | Not Applicable | Not Applicable | 1/3 | 3.2 | Not Applicable | 120 | 120 V, 60 Hz, 1 Ph | Not Applicable | 40 VA, Class 2 | 3/4 | 3/8 | 4 | No cooling coil | 600 | 600 | Hot water Coil
BCOMA8024S001A | B Series | 3-speed PSC motor | Multi-pos. | A8 | No Cooling Coil | 24 | Stripped wire | No heat | 208/240V, 60 Hz, 1 ph. | A | Not Applicable | Not Applicable | 1/3 | 1.8 | Not Applicable | 120 | 208/240 V, 60 Hz, 1 Ph | Not Applicable | 40 VA, Class 2 | 3/4 | 3/8 | 4 | No cooling coil | 800 | 800 | No heat
BCOMA8024S003A | B Series | 3-speed PSC motor | Multi-pos. | A8 | No Cooling Coil | 24 | Stripped wire | No heat | 120V, 60 Hz, 1 ph. | A | Not Applicable | Not Applicable | 1/3 | 3.2 | Not Applicable | 120 | 120 V, 60 Hz, 1 Ph | Not Applicable | 40 VA, Class 2 | 3/4 | 3/8 | 4 | No cooling coil | 800 | 800 | No heat
BCOMA8024S004A | B Series | 3-speed PSC motor | Multi-pos. | A8 | No Cooling Coil | 24 | Stripped wire | No heat | 120V, 60 Hz, 1 ph. & 130°F aquastat | A | Not Applicable | Not Applicable | 1/3 | 3.2 | Not Applicable | 120 | 120 V, 60 Hz, 1 Ph | Not Applicable | 40 VA, Class 2 | 3/4 | 3/8 | 4 | No cooling coil | 800 | 800 | No heat
BCOMA8024S2P3A | B Series | 3-speed PSC motor | Multi-pos. | A8 | No Cooling Coil | 24 | Stripped wire | 2 row hot water coil with Pump &Valve | 120V, 60 Hz, 1 ph. | A | Not Applicable | Not Applicable | 1/3 | 3.2 | Not Applicable | 120 | 120 V, 60 Hz, 1 Ph | Not Applicable | 40 VA, Class 2 | 3/4 | 3/8 | 4 | No cooling coil | 800 | 800 | Hot water Coil
BCOMA8024S2P4A | B Series | 3-speed PSC motor | Multi-pos. | A8 | No Cooling Coil | 24 | Stripped wire | 2 row hot water coil with Pump &Valve | 120V, 60 Hz, 1 ph. & 130°F aquastat | A | Not Applicable | Not Applicable | 1/3 | 3.2 | Not Applicable | 120 | 120 V, 60 Hz, 1 Ph | Not Applicable | 40 VA, Class 2 | 3/4 | 3/8 | 4 | No cooling coil | 800 | 800 | Hot water Coil
BCOMA8024S3P3A | B Series | 3-speed PSC motor | Multi-pos. | A8 | No Cooling Coil | 24 | Stripped wire | 3 row hot water coil with Pump &Valve | 120V, 60 Hz, 1 ph. | A | Not Applicable | Not Applicable | 1/3 | 3.2 | Not Applicable | 120 | 120 V, 60 Hz, 1 Ph | Not Applicable | 40 VA, Class 2 | 3/4 | 3/8 | 4 | No cooling coil | 800 | 800 | Hot water Coil
BCOMA8024S3P4A | B Series | 3-speed PSC motor | Multi-pos. | A8 | No Cooling Coil | 24 | Stripped wire | 3 row hot water coil with Pump &Valve | 120V, 60 Hz, 1 ph. & 130°F aquastat | A | Not Applicable | Not Applicable | 1/3 | 3.2 | Not Applicable | 120 | 120 V, 60 Hz, 1 Ph | Not Applicable | 40 VA, Class 2 | 3/4 | 3/8 | 4 | No cooling coil | 800 | 800 | Hot water Coil
BCOMA8024S2N3A | B Series | 3-speed PSC motor | Multi-pos. | A8 | No Cooling Coil | 24 | Stripped wire | 2 row hot water coil without Pump &Valve | 120V, 60 Hz, 1 ph. | A | Not Applicable | Not Applicable | 1/3 | 3.2 | Not Applicable | 120 | 120 V, 60 Hz, 1 Ph | Not Applicable | 40 VA, Class 2 | 3/4 | 3/8 | 4 | No cooling coil | 800 | 800 | Hot water Coil
BCOMA8024S2N4A | B Series | 3-speed PSC motor | Multi-pos. | A8 | No Cooling Coil | 24 | Stripped wire | 2 row hot water coil without Pump &Valve | 120V, 60 Hz, 1 ph. & 130°F aquastat | A | Not Applicable | Not Applicable | 1/3 | 3.2 | Not Applicable | 120 | 120 V, 60 Hz, 1 Ph | Not Applicable | 40 VA, Class 2 | 3/4 | 3/8 | 4 | No cooling coil | 800 | 800 | Hot water Coil
BCOMA8024S3N3A | B Series | 3-speed PSC motor | Multi-pos. | A8 | No Cooling Coil | 24 | Stripped wire | 3 row hot water coil without Pump &Valve | 120V, 60 Hz, 1 ph. | A | Not Applicable | Not Applicable | 1/3 | 3.2 | Not Applicable | 120 | 120 V, 60 Hz, 1 Ph | Not Applicable | 40 VA, Class 2 | 3/4 | 3/8 | 4 | No cooling coil | 800 | 800 | Hot water Coil
BCOMA8024S3N4A | B Series | 3-speed PSC motor | Multi-pos. | A8 | No Cooling Coil | 24 | Stripped wire | 3 row hot water coil without Pump &Valve | 120V, 60 Hz, 1 ph. & 130°F aquastat | A | Not Applicable | Not Applicable | 1/3 | 3.2 | Not Applicable | 120 | 120 V, 60 Hz, 1 Ph | Not Applicable | 40 VA, Class 2 | 3/4 | 3/8 | 4 | No cooling coil | 800 | 800 | Hot water Coil
BCOMA8112S001A | B Series | 3-speed PSC motor | Multi-pos. | A8 | Piston (R-410A) | 12 | Stripped wire | No heat | 208/240V, 60 Hz, 1 ph. | A | R-410A | Piston | 1/3 | 1.8 | Not Applicable | 120 | 208/240 V, 60 Hz, 1 Ph | Not Applicable | 40 VA, Class 2 | 3/4 | 3/8 | 4 | No cooling coil | 400 | 400 | No heat
BCOMA8112S003A | B Series | 3-speed PSC motor | Multi-pos. | A8 | Piston (R-410A) | 12 | Stripped wire | No heat | 120V, 60 Hz, 1 ph. | A | R-410A | Piston | 1/3 | 2 | Not Applicable | 120 | 120 V, 60 Hz, 1 Ph | Not Applicable | 40 VA, Class 2 | 3/4 | 3/8 | 4 | No cooling coil | 400 | 400 | No heat
BCOMA8112S004A | B Series | 3-speed PSC motor | Multi-pos. | A8 | Piston (R-410A) | 12 | Stripped wire | No heat | 120V, 60 Hz, 1 ph. & 130°F aquastat | A | R-410A | Piston | 1/3 | 2 | Not Applicable | 120 | 120 V, 60 Hz, 1 Ph | Not Applicable | 40 VA, Class 2 | 3/4 | 3/8 | 4 | No cooling coil | 400 | 400 | No heat
BCOMA8112S2P3A | B Series | 3-speed PSC motor | Multi-pos. | A8 | Piston (R-410A) | 12 | Stripped wire | 2 row hot water coil with Pump &Valve | 120V, 60 Hz, 1 ph. | A | R-410A | Piston | 1/3 | 2 | Not Applicable | 120 | 120 V, 60 Hz, 1 Ph | Not Applicable | 40 VA, Class 2 | 3/4 | 3/8 | 4 | No cooling coil | 400 | 400 | Hot water Coil
BCOMA8112S2P4A | B Series | 3-speed PSC motor | Multi-pos. | A8 | Piston (R-410A) | 12 | Stripped wire | 2 row hot water coil with Pump &Valve | 120V, 60 Hz, 1 ph. & 130°F aquastat | A | R-410A | Piston | 1/3 | 2 | Not Applicable | 120 | 120 V, 60 Hz, 1 Ph | Not Applicable | 40 VA, Class 2 | 3/4 | 3/8 | 4 | No cooling coil | 400 | 400 | Hot water Coil
BCOMA8112S3P3A | B Series | 3-speed PSC motor | Multi-pos. | A8 | Piston (R-410A) | 12 | Stripped wire | 3 row hot water coil with Pump &Valve | 120V, 60 Hz, 1 ph. | A | R-410A | Piston | 1/3 | 2 | Not Applicable | 120 | 120 V, 60 Hz, 1 Ph | Not Applicable | 40 VA, Class 2 | 3/4 | 3/8 | 4 | No cooling coil | 400 | 400 | Hot water Coil
BCOMA8112S3P4A | B Series | 3-speed PSC motor | Multi-pos. | A8 | Piston (R-410A) | 12 | Stripped wire | 3 row hot water coil with Pump &Valve | 120V, 60 Hz, 1 ph. & 130°F aquastat | A | R-410A | Piston | 1/3 | 2 | Not Applicable | 120 | 120 V, 60 Hz, 1 Ph | Not Applicable | 40 VA, Class 2 | 3/4 | 3/8 | 4 | No cooling coil | 400 | 400 | Hot water Coil
BCOMA8112S2N3A | B Series | 3-speed PSC motor | Multi-pos. | A8 | Piston (R-410A) | 12 | Stripped wire | 2 row hot water coil without Pump &Valve | 120V, 60 Hz, 1 ph. | A | R-410A | Piston | 1/3 | 2 | Not Applicable | 120 | 120 V, 60 Hz, 1 Ph | Not Applicable | 40 VA, Class 2 | 3/4 | 3/8 | 4 | No cooling coil | 400 | 400 | Hot water Coil
BCOMA8112S2N4A | B Series | 3-speed PSC motor | Multi-pos. | A8 | Piston (R-410A) | 12 | Stripped wire | 2 row hot water coil without Pump &Valve | 120V, 60 Hz, 1 ph. & 130°F aquastat | A | R-410A | Piston | 1/3 | 2 | Not Applicable | 120 | 120 V, 60 Hz, 1 Ph | Not Applicable | 40 VA, Class 2 | 3/4 | 3/8 | 4 | No cooling coil | 400 | 400 | Hot water Coil
BCOMA8112S3N3A | B Series | 3-speed PSC motor | Multi-pos. | A8 | Piston (R-410A) | 12 | Stripped wire | 3 row hot water coil without Pump &Valve | 120V, 60 Hz, 1 ph. | A | R-410A | Piston | 1/3 | 2 | Not Applicable | 120 | 120 V, 60 Hz, 1 Ph | Not Applicable | 40 VA, Class 2 | 3/4 | 3/8 | 4 | No cooling coil | 400 | 400 | Hot water Coil
BCOMA8112S3N4A | B Series | 3-speed PSC motor | Multi-pos. | A8 | Piston (R-410A) | 12 | Stripped wire | 3 row hot water coil without Pump &Valve | 120V, 60 Hz, 1 ph. & 130°F aquastat | A | R-410A | Piston | 1/3 | 2 | Not Applicable | 120 | 120 V, 60 Hz, 1 Ph | Not Applicable | 40 VA, Class 2 | 3/4 | 3/8 | 4 | No cooling coil | 400 | 400 | Hot water Coil
BCOMA8118S001A | B Series | 3-speed PSC motor | Multi-pos. | A8 | Piston (R-410A) | 18 | Stripped wire | No heat | 208/240V, 60 Hz, 1 ph. | A | R-410A | Piston | 1/3 | 1.8 | Not Applicable | 120 | 208/240 V, 60 Hz, 1 Ph | Not Applicable | 40 VA, Class 2 | 3/4 | 3/8 | 4 | No cooling coil | 600 | 600 | No heat
BCOMA8118S003A | B Series | 3-speed PSC motor | Multi-pos. | A8 | Piston (R-410A) | 18 | Stripped wire | No heat | 120V, 60 Hz, 1 ph. | A | R-410A | Piston | 1/3 | 3.2 | Not Applicable | 120 | 120 V, 60 Hz, 1 Ph | Not Applicable | 40 VA, Class 2 | 3/4 | 3/8 | 4 | No cooling coil | 600 | 600 | No heat
BCOMA8118S004A | B Series | 3-speed PSC motor | Multi-pos. | A8 | Piston (R-410A) | 18 | Stripped wire | No heat | 120V, 60 Hz, 1 ph. & 130°F aquastat | A | R-410A | Piston | 1/3 | 3.2 | Not Applicable | 120 | 120 V, 60 Hz, 1 Ph | Not Applicable | 40 VA, Class 2 | 3/4 | 3/8 | 4 | No cooling coil | 600 | 600 | No heat
BCOMA8118S2P3A | B Series | 3-speed PSC motor | Multi-pos. | A8 | Piston (R-410A) | 18 | Stripped wire | 2 row hot water coil with Pump &Valve | 120V, 60 Hz, 1 ph. | A | R-410A | Piston | 1/3 | 3.2 | Not Applicable | 120 | 120 V, 60 Hz, 1 Ph | Not Applicable | 40 VA, Class 2 | 3/4 | 3/8 | 4 | No cooling coil | 600 | 600 | Hot water Coil
BCOMA8118S2P4A | B Series | 3-speed PSC motor | Multi-pos. | A8 | Piston (R-410A) | 18 | Stripped wire | 2 row hot water coil with Pump &Valve | 120V, 60 Hz, 1 ph. & 130°F aquastat | A | R-410A | Piston | 1/3 | 3.2 | Not Applicable | 120 | 120 V, 60 Hz, 1 Ph | Not Applicable | 40 VA, Class 2 | 3/4 | 3/8 | 4 | No cooling coil | 600 | 600 | Hot water Coil
BCOMA8118S3P3A | B Series | 3-speed PSC motor | Multi-pos. | A8 | Piston (R-410A) | 18 | Stripped wire | 3 row hot water coil with Pump &Valve | 120V, 60 Hz, 1 ph. | A | R-410A | Piston | 1/3 | 3.2 | Not Applicable | 120 | 120 V, 60 Hz, 1 Ph | Not Applicable | 40 VA, Class 2 | 3/4 | 3/8 | 4 | No cooling coil | 600 | 600 | Hot water Coil
BCOMA8118S3P4A | B Series | 3-speed PSC motor | Multi-pos. | A8 | Piston (R-410A) | 18 | Stripped wire | 3 row hot water coil with Pump &Valve | 120V, 60 Hz, 1 ph. & 130°F aquastat | A | R-410A | Piston | 1/3 | 3.2 | Not Applicable | 120 | 120 V, 60 Hz, 1 Ph | Not Applicable | 40 VA, Class 2 | 3/4 | 3/8 | 4 | No cooling coil | 600 | 600 | Hot water Coil
BCOMA8118S2N3A | B Series | 3-speed PSC motor | Multi-pos. | A8 | Piston (R-410A) | 18 | Stripped wire | 2 row hot water coil without Pump &Valve | 120V, 60 Hz, 1 ph. | A | R-410A | Piston | 1/3 | 3.2 | Not Applicable | 120 | 120 V, 60 Hz, 1 Ph | Not Applicable | 40 VA, Class 2 | 3/4 | 3/8 | 4 | No cooling coil | 600 | 600 | Hot water Coil
BCOMA8118S2N4A | B Series | 3-speed PSC motor | Multi-pos. | A8 | Piston (R-410A) | 18 | Stripped wire | 2 row hot water coil without Pump &Valve | 120V, 60 Hz, 1 ph. & 130°F aquastat | A | R-410A | Piston | 1/3 | 3.2 | Not Applicable | 120 | 120 V, 60 Hz, 1 Ph | Not Applicable | 40 VA, Class 2 | 3/4 | 3/8 | 4 | No cooling coil | 600 | 600 | Hot water Coil
BCOMA8118S3N3A | B Series | 3-speed PSC motor | Multi-pos. | A8 | Piston (R-410A) | 18 | Stripped wire | 3 row hot water coil without Pump &Valve | 120V, 60 Hz, 1 ph. | A | R-410A | Piston | 1/3 | 3.2 | Not Applicable | 120 | 120 V, 60 Hz, 1 Ph | Not Applicable | 40 VA, Class 2 | 3/4 | 3/8 | 4 | No cooling coil | 600 | 600 | Hot water Coil
BCOMA8118S3N4A | B Series | 3-speed PSC motor | Multi-pos. | A8 | Piston (R-410A) | 18 | Stripped wire | 3 row hot water coil without Pump &Valve | 120V, 60 Hz, 1 ph. & 130°F aquastat | A | R-410A | Piston | 1/3 | 3.2 | Not Applicable | 120 | 120 V, 60 Hz, 1 Ph | Not Applicable | 40 VA, Class 2 | 3/4 | 3/8 | 4 | No cooling coil | 600 | 600 | Hot water Coil
BCOMA8124S001A | B Series | 3-speed PSC motor | Multi-pos. | A8 | Piston (R-410A) | 24 | Stripped wire | No heat | 208/240V, 60 Hz, 1 ph. | A | R-410A | Piston | 1/3 | 1.8 | Not Applicable | 120 | 208/240 V, 60 Hz, 1 Ph | Not Applicable | 40 VA, Class 2 | 3/4 | 3/8 | 4 | No cooling coil | 800 | 800 | No heat
BCOMA8124S003A | B Series | 3-speed PSC motor | Multi-pos. | A8 | Piston (R-410A) | 24 | Stripped wire | No heat | 120V, 60 Hz, 1 ph. | A | R-410A | Piston | 1/3 | 3.2 | Not Applicable | 120 | 120 V, 60 Hz, 1 Ph | Not Applicable | 40 VA, Class 2 | 3/4 | 3/8 | 4 | No cooling coil | 800 | 800 | No heat
BCOMA8124S004A | B Series | 3-speed PSC motor | Multi-pos. | A8 | Piston (R-410A) | 24 | Stripped wire | No heat | 120V, 60 Hz, 1 ph. & 130°F aquastat | A | R-410A | Piston | 1/3 | 3.2 | Not Applicable | 120 | 120 V, 60 Hz, 1 Ph | Not Applicable | 40 VA, Class 2 | 3/4 | 3/8 | 4 | No cooling coil | 800 | 800 | No heat
BCOMA8124S2P3A | B Series | 3-speed PSC motor | Multi-pos. | A8 | Piston (R-410A) | 24 | Stripped wire | 2 row hot water coil with Pump &Valve | 120V, 60 Hz, 1 ph. | A | R-410A | Piston | 1/3 | 3.2 | Not Applicable | 120 | 120 V, 60 Hz, 1 Ph | Not Applicable | 40 VA, Class 2 | 3/4 | 3/8 | 4 | No cooling coil | 800 | 800 | Hot water Coil
BCOMA8124S2P4A | B Series | 3-speed PSC motor | Multi-pos. | A8 | Piston (R-410A) | 24 | Stripped wire | 2 row hot water coil with Pump &Valve | 120V, 60 Hz, 1 ph. & 130°F aquastat | A | R-410A | Piston | 1/3 | 3.2 | Not Applicable | 120 | 120 V, 60 Hz, 1 Ph | Not Applicable | 40 VA, Class 2 | 3/4 | 3/8 | 4 | No cooling coil | 800 | 800 | Hot water Coil
BCOMA8124S3P3A | B Series | 3-speed PSC motor | Multi-pos. | A8 | Piston (R-410A) | 24 | Stripped wire | 3 row hot water coil with Pump &Valve | 120V, 60 Hz, 1 ph. | A | R-410A | Piston | 1/3 | 3.2 | Not Applicable | 120 | 120 V, 60 Hz, 1 Ph | Not Applicable | 40 VA, Class 2 | 3/4 | 3/8 | 4 | No cooling coil | 800 | 800 | Hot water Coil
BCOMA8124S3P4A | B Series | 3-speed PSC motor | Multi-pos. | A8 | Piston (R-410A) | 24 | Stripped wire | 3 row hot water coil with Pump &Valve | 120V, 60 Hz, 1 ph. & 130°F aquastat | A | R-410A | Piston | 1/3 | 3.2 | Not Applicable | 120 | 120 V, 60 Hz, 1 Ph | Not Applicable | 40 VA, Class 2 | 3/4 | 3/8 | 4 | No cooling coil | 800 | 800 | Hot water Coil
BCOMA8124S2N3A | B Series | 3-speed PSC motor | Multi-pos. | A8 | Piston (R-410A) | 24 | Stripped wire | 2 row hot water coil without Pump &Valve | 120V, 60 Hz, 1 ph. | A | R-410A | Piston | 1/3 | 3.2 | Not Applicable | 120 | 120 V, 60 Hz, 1 Ph | Not Applicable | 40 VA, Class 2 | 3/4 | 3/8 | 4 | No cooling coil | 800 | 800 | Hot water Coil
BCOMA8124S2N4A | B Series | 3-speed PSC motor | Multi-pos. | A8 | Piston (R-410A) | 24 | Stripped wire | 2 row hot water coil without Pump &Valve | 120V, 60 Hz, 1 ph. & 130°F aquastat | A | R-410A | Piston | 1/3 | 3.2 | Not Applicable | 120 | 120 V, 60 Hz, 1 Ph | Not Applicable | 40 VA, Class 2 | 3/4 | 3/8 | 4 | No cooling coil | 800 | 800 | Hot water Coil
BCOMA8124S3N3A | B Series | 3-speed PSC motor | Multi-pos. | A8 | Piston (R-410A) | 24 | Stripped wire | 3 row hot water coil without Pump &Valve | 120V, 60 Hz, 1 ph. | A | R-410A | Piston | 1/3 | 3.2 | Not Applicable | 120 | 120 V, 60 Hz, 1 Ph | Not Applicable | 40 VA, Class 2 | 3/4 | 3/8 | 4 | No cooling coil | 800 | 800 | Hot water Coil
BCOMA8124S3N4A | B Series | 3-speed PSC motor | Multi-pos. | A8 | Piston (R-410A) | 24 | Stripped wire | 3 row hot water coil without Pump &Valve | 120V, 60 Hz, 1 ph. & 130°F aquastat | A | R-410A | Piston | 1/3 | 3.2 | Not Applicable | 120 | 120 V, 60 Hz, 1 Ph | Not Applicable | 40 VA, Class 2 | 3/4 | 3/8 | 4 | No cooling coil | 800 | 800 | Hot water Coil
BCOMA8712S001A | B Series | 3-speed PSC motor | Multi-pos. | A8 | Bleed HP-A/C TXV (R-410A) | 12 | Stripped wire | No heat | 208/240V, 60 Hz, 1 ph. | A | R-410A | Bleed HP-A/C TXV | 1/3 | 1.8 | Not Applicable | 120 | 208/240 V, 60 Hz, 1 Ph | Not Applicable | 40 VA, Class 2 | 3/4 | 3/8 | 4 | No cooling coil | 400 | 400 | No heat
BCOMA8712S003A | B Series | 3-speed PSC motor | Multi-pos. | A8 | Bleed HP-A/C TXV (R-410A) | 12 | Stripped wire | No heat | 120V, 60 Hz, 1 ph. | A | R-410A | Bleed HP-A/C TXV | 1/3 | 2 | Not Applicable | 120 | 120 V, 60 Hz, 1 Ph | Not Applicable | 40 VA, Class 2 | 3/4 | 3/8 | 4 | No cooling coil | 400 | 400 | No heat
BCOMA8712S004A | B Series | 3-speed PSC motor | Multi-pos. | A8 | Bleed HP-A/C TXV (R-410A) | 12 | Stripped wire | No heat | 120V, 60 Hz, 1 ph. & 130°F aquastat | A | R-410A | Bleed HP-A/C TXV | 1/3 | 2 | Not Applicable | 120 | 120 V, 60 Hz, 1 Ph | Not Applicable | 40 VA, Class 2 | 3/4 | 3/8 | 4 | No cooling coil | 400 | 400 | No heat
BCOMA8712S2P3A | B Series | 3-speed PSC motor | Multi-pos. | A8 | Bleed HP-A/C TXV (R-410A) | 12 | Stripped wire | 2 row hot water coil with Pump &Valve | 120V, 60 Hz, 1 ph. | A | R-410A | Bleed HP-A/C TXV | 1/3 | 2 | Not Applicable | 120 | 120 V, 60 Hz, 1 Ph | Not Applicable | 40 VA, Class 2 | 3/4 | 3/8 | 4 | No cooling coil | 400 | 400 | Hot water Coil
BCOMA8712S2P4A | B Series | 3-speed PSC motor | Multi-pos. | A8 | Bleed HP-A/C TXV (R-410A) | 12 | Stripped wire | 2 row hot water coil with Pump &Valve | 120V, 60 Hz, 1 ph. & 130°F aquastat | A | R-410A | Bleed HP-A/C TXV | 1/3 | 2 | Not Applicable | 120 | 120 V, 60 Hz, 1 Ph | Not Applicable | 40 VA, Class 2 | 3/4 | 3/8 | 4 | No cooling coil | 400 | 400 | Hot water Coil
BCOMA8712S3P3A | B Series | 3-speed PSC motor | Multi-pos. | A8 | Bleed HP-A/C TXV (R-410A) | 12 | Stripped wire | 3 row hot water coil with Pump &Valve | 120V, 60 Hz, 1 ph. | A | R-410A | Bleed HP-A/C TXV | 1/3 | 2 | Not Applicable | 120 | 120 V, 60 Hz, 1 Ph | Not Applicable | 40 VA, Class 2 | 3/4 | 3/8 | 4 | No cooling coil | 400 | 400 | Hot water Coil
BCOMA8712S3P4A | B Series | 3-speed PSC motor | Multi-pos. | A8 | Bleed HP-A/C TXV (R-410A) | 12 | Stripped wire | 3 row hot water coil with Pump &Valve | 120V, 60 Hz, 1 ph. & 130°F aquastat | A | R-410A | Bleed HP-A/C TXV | 1/3 | 2 | Not Applicable | 120 | 120 V, 60 Hz, 1 Ph | Not Applicable | 40 VA, Class 2 | 3/4 | 3/8 | 4 | No cooling coil | 400 | 400 | Hot water Coil
BCOMA8712S2N3A | B Series | 3-speed PSC motor | Multi-pos. | A8 | Bleed HP-A/C TXV (R-410A) | 12 | Stripped wire | 2 row hot water coil without Pump &Valve | 120V, 60 Hz, 1 ph. | A | R-410A | Bleed HP-A/C TXV | 1/3 | 2 | Not Applicable | 120 | 120 V, 60 Hz, 1 Ph | Not Applicable | 40 VA, Class 2 | 3/4 | 3/8 | 4 | No cooling coil | 400 | 400 | Hot water Coil
BCOMA8712S2N4A | B Series | 3-speed PSC motor | Multi-pos. | A8 | Bleed HP-A/C TXV (R-410A) | 12 | Stripped wire | 2 row hot water coil without Pump &Valve | 120V, 60 Hz, 1 ph. & 130°F aquastat | A | R-410A | Bleed HP-A/C TXV | 1/3 | 2 | Not Applicable | 120 | 120 V, 60 Hz, 1 Ph | Not Applicable | 40 VA, Class 2 | 3/4 | 3/8 | 4 | No cooling coil | 400 | 400 | Hot water Coil
BCOMA8712S3N3A | B Series | 3-speed PSC motor | Multi-pos. | A8 | Bleed HP-A/C TXV (R-410A) | 12 | Stripped wire | 3 row hot water coil without Pump &Valve | 120V, 60 Hz, 1 ph. | A | R-410A | Bleed HP-A/C TXV | 1/3 | 2 | Not Applicable | 120 | 120 V, 60 Hz, 1 Ph | Not Applicable | 40 VA, Class 2 | 3/4 | 3/8 | 4 | No cooling coil | 400 | 400 | Hot water Coil
BCOMA8712S3N4A | B Series | 3-speed PSC motor | Multi-pos. | A8 | Bleed HP-A/C TXV (R-410A) | 12 | Stripped wire | 3 row hot water coil without Pump &Valve | 120V, 60 Hz, 1 ph. & 130°F aquastat | A | R-410A | Bleed HP-A/C TXV | 1/3 | 2 | Not Applicable | 120 | 120 V, 60 Hz, 1 Ph | Not Applicable | 40 VA, Class 2 | 3/4 | 3/8 | 4 | No cooling coil | 400 | 400 | Hot water Coil
BCOMA8718S001A | B Series | 3-speed PSC motor | Multi-pos. | A8 | Bleed HP-A/C TXV (R-410A) | 18 | Stripped wire | No heat | 208/240V, 60 Hz, 1 ph. | A | R-410A | Bleed HP-A/C TXV | 1/3 | 1.8 | Not Applicable | 120 | 208/240 V, 60 Hz, 1 Ph | Not Applicable | 40 VA, Class 2 | 3/4 | 3/8 | 4 | No cooling coil | 600 | 600 | No heat
BCOMA8718S003A | B Series | 3-speed PSC motor | Multi-pos. | A8 | Bleed HP-A/C TXV (R-410A) | 18 | Stripped wire | No heat | 120V, 60 Hz, 1 ph. | A | R-410A | Bleed HP-A/C TXV | 1/3 | 3.2 | Not Applicable | 120 | 120 V, 60 Hz, 1 Ph | Not Applicable | 40 VA, Class 2 | 3/4 | 3/8 | 4 | No cooling coil | 600 | 600 | No heat
BCOMA8718S004A | B Series | 3-speed PSC motor | Multi-pos. | A8 | Bleed HP-A/C TXV (R-410A) | 18 | Stripped wire | No heat | 120V, 60 Hz, 1 ph. & 130°F aquastat | A | R-410A | Bleed HP-A/C TXV | 1/3 | 3.2 | Not Applicable | 120 | 120 V, 60 Hz, 1 Ph | Not Applicable | 40 VA, Class 2 | 3/4 | 3/8 | 4 | No cooling coil | 600 | 600 | No heat
BCOMA8718S2P3A | B Series | 3-speed PSC motor | Multi-pos. | A8 | Bleed HP-A/C TXV (R-410A) | 18 | Stripped wire | 2 row hot water coil with Pump &Valve | 120V, 60 Hz, 1 ph. | A | R-410A | Bleed HP-A/C TXV | 1/3 | 3.2 | Not Applicable | 120 | 120 V, 60 Hz, 1 Ph | Not Applicable | 40 VA, Class 2 | 3/4 | 3/8 | 4 | No cooling coil | 600 | 600 | Hot water Coil
BCOMA8718S2P4A | B Series | 3-speed PSC motor | Multi-pos. | A8 | Bleed HP-A/C TXV (R-410A) | 18 | Stripped wire | 2 row hot water coil with Pump &Valve | 120V, 60 Hz, 1 ph. & 130°F aquastat | A | R-410A | Bleed HP-A/C TXV | 1/3 | 3.2 | Not Applicable | 120 | 120 V, 60 Hz, 1 Ph | Not Applicable | 40 VA, Class 2 | 3/4 | 3/8 | 4 | No cooling coil | 600 | 600 | Hot water Coil
BCOMA8718S3P3A | B Series | 3-speed PSC motor | Multi-pos. | A8 | Bleed HP-A/C TXV (R-410A) | 18 | Stripped wire | 3 row hot water coil with Pump &Valve | 120V, 60 Hz, 1 ph. | A | R-410A | Bleed HP-A/C TXV | 1/3 | 3.2 | Not Applicable | 120 | 120 V, 60 Hz, 1 Ph | Not Applicable | 40 VA, Class 2 | 3/4 | 3/8 | 4 | No cooling coil | 600 | 600 | Hot water Coil
BCOMA8718S3P4A | B Series | 3-speed PSC motor | Multi-pos. | A8 | Bleed HP-A/C TXV (R-410A) | 18 | Stripped wire | 3 row hot water coil with Pump &Valve | 120V, 60 Hz, 1 ph. & 130°F aquastat | A | R-410A | Bleed HP-A/C TXV | 1/3 | 3.2 | Not Applicable | 120 | 120 V, 60 Hz, 1 Ph | Not Applicable | 40 VA, Class 2 | 3/4 | 3/8 | 4 | No cooling coil | 600 | 600 | Hot water Coil
BCOMA8718S2N3A | B Series | 3-speed PSC motor | Multi-pos. | A8 | Bleed HP-A/C TXV (R-410A) | 18 | Stripped wire | 2 row hot water coil without Pump &Valve | 120V, 60 Hz, 1 ph. | A | R-410A | Bleed HP-A/C TXV | 1/3 | 3.2 | Not Applicable | 120 | 120 V, 60 Hz, 1 Ph | Not Applicable | 40 VA, Class 2 | 3/4 | 3/8 | 4 | No cooling coil | 600 | 600 | Hot water Coil
BCOMA8718S2N4A | B Series | 3-speed PSC motor | Multi-pos. | A8 | Bleed HP-A/C TXV (R-410A) | 18 | Stripped wire | 2 row hot water coil without Pump &Valve | 120V, 60 Hz, 1 ph. & 130°F aquastat | A | R-410A | Bleed HP-A/C TXV | 1/3 | 3.2 | Not Applicable | 120 | 120 V, 60 Hz, 1 Ph | Not Applicable | 40 VA, Class 2 | 3/4 | 3/8 | 4 | No cooling coil | 600 | 600 | Hot water Coil
BCOMA8718S3N3A | B Series | 3-speed PSC motor | Multi-pos. | A8 | Bleed HP-A/C TXV (R-410A) | 18 | Stripped wire | 3 row hot water coil without Pump &Valve | 120V, 60 Hz, 1 ph. | A | R-410A | Bleed HP-A/C TXV | 1/3 | 3.2 | Not Applicable | 120 | 120 V, 60 Hz, 1 Ph | Not Applicable | 40 VA, Class 2 | 3/4 | 3/8 | 4 | No cooling coil | 600 | 600 | Hot water Coil
BCOMA8718S3N4A | B Series | 3-speed PSC motor | Multi-pos. | A8 | Bleed HP-A/C TXV (R-410A) | 18 | Stripped wire | 3 row hot water coil without Pump &Valve | 120V, 60 Hz, 1 ph. & 130°F aquastat | A | R-410A | Bleed HP-A/C TXV | 1/3 | 3.2 | Not Applicable | 120 | 120 V, 60 Hz, 1 Ph | Not Applicable | 40 VA, Class 2 | 3/4 | 3/8 | 4 | No cooling coil | 600 | 600 | Hot water Coil
BCOMA8724S001A | B Series | 3-speed PSC motor | Multi-pos. | A8 | Bleed HP-A/C TXV (R-410A) | 24 | Stripped wire | No heat | 208/240V, 60 Hz, 1 ph. | A | R-410A | Bleed HP-A/C TXV | 1/3 | 1.8 | Not Applicable | 120 | 208/240 V, 60 Hz, 1 Ph | Not Applicable | 40 VA, Class 2 | 3/4 | 3/8 | 4 | No cooling coil | 800 | 800 | No heat
BCOMA8724S003A | B Series | 3-speed PSC motor | Multi-pos. | A8 | Bleed HP-A/C TXV (R-410A) | 24 | Stripped wire | No heat | 120V, 60 Hz, 1 ph. | A | R-410A | Bleed HP-A/C TXV | 1/3 | 3.2 | Not Applicable | 120 | 120 V, 60 Hz, 1 Ph | Not Applicable | 40 VA, Class 2 | 3/4 | 3/8 | 4 | No cooling coil | 800 | 800 | No heat
BCOMA8724S004A | B Series | 3-speed PSC motor | Multi-pos. | A8 | Bleed HP-A/C TXV (R-410A) | 24 | Stripped wire | No heat | 120V, 60 Hz, 1 ph. & 130°F aquastat | A | R-410A | Bleed HP-A/C TXV | 1/3 | 3.2 | Not Applicable | 120 | 120 V, 60 Hz, 1 Ph | Not Applicable | 40 VA, Class 2 | 3/4 | 3/8 | 4 | No cooling coil | 800 | 800 | No heat
BCOMA8724S2P3A | B Series | 3-speed PSC motor | Multi-pos. | A8 | Bleed HP-A/C TXV (R-410A) | 24 | Stripped wire | 2 row hot water coil with Pump &Valve | 120V, 60 Hz, 1 ph. | A | R-410A | Bleed HP-A/C TXV | 1/3 | 3.2 | Not Applicable | 120 | 120 V, 60 Hz, 1 Ph | Not Applicable | 40 VA, Class 2 | 3/4 | 3/8 | 4 | No cooling coil | 800 | 800 | Hot water Coil
BCOMA8724S2P4A | B Series | 3-speed PSC motor | Multi-pos. | A8 | Bleed HP-A/C TXV (R-410A) | 24 | Stripped wire | 2 row hot water coil with Pump &Valve | 120V, 60 Hz, 1 ph. & 130°F aquastat | A | R-410A | Bleed HP-A/C TXV | 1/3 | 3.2 | Not Applicable | 120 | 120 V, 60 Hz, 1 Ph | Not Applicable | 40 VA, Class 2 | 3/4 | 3/8 | 4 | No cooling coil | 800 | 800 | Hot water Coil
BCOMA8724S3P3A | B Series | 3-speed PSC motor | Multi-pos. | A8 | Bleed HP-A/C TXV (R-410A) | 24 | Stripped wire | 3 row hot water coil with Pump &Valve | 120V, 60 Hz, 1 ph. | A | R-410A | Bleed HP-A/C TXV | 1/3 | 3.2 | Not Applicable | 120 | 120 V, 60 Hz, 1 Ph | Not Applicable | 40 VA, Class 2 | 3/4 | 3/8 | 4 | No cooling coil | 800 | 800 | Hot water Coil
BCOMA8724S3P4A | B Series | 3-speed PSC motor | Multi-pos. | A8 | Bleed HP-A/C TXV (R-410A) | 24 | Stripped wire | 3 row hot water coil with Pump &Valve | 120V, 60 Hz, 1 ph. & 130°F aquastat | A | R-410A | Bleed HP-A/C TXV | 1/3 | 3.2 | Not Applicable | 120 | 120 V, 60 Hz, 1 Ph | Not Applicable | 40 VA, Class 2 | 3/4 | 3/8 | 4 | No cooling coil | 800 | 800 | Hot water Coil
BCOMA8724S2N3A | B Series | 3-speed PSC motor | Multi-pos. | A8 | Bleed HP-A/C TXV (R-410A) | 24 | Stripped wire | 2 row hot water coil without Pump &Valve | 120V, 60 Hz, 1 ph. | A | R-410A | Bleed HP-A/C TXV | 1/3 | 3.2 | Not Applicable | 120 | 120 V, 60 Hz, 1 Ph | Not Applicable | 40 VA, Class 2 | 3/4 | 3/8 | 4 | No cooling coil | 800 | 800 | Hot water Coil
BCOMA8724S2N4A | B Series | 3-speed PSC motor | Multi-pos. | A8 | Bleed HP-A/C TXV (R-410A) | 24 | Stripped wire | 2 row hot water coil without Pump &Valve | 120V, 60 Hz, 1 ph. & 130°F aquastat | A | R-410A | Bleed HP-A/C TXV | 1/3 | 3.2 | Not Applicable | 120 | 120 V, 60 Hz, 1 Ph | Not Applicable | 40 VA, Class 2 | 3/4 | 3/8 | 4 | No cooling coil | 800 | 800 | Hot water Coil
BCOMA8724S3N3A | B Series | 3-speed PSC motor | Multi-pos. | A8 | Bleed HP-A/C TXV (R-410A) | 24 | Stripped wire | 3 row hot water coil without Pump &Valve | 120V, 60 Hz, 1 ph. | A | R-410A | Bleed HP-A/C TXV | 1/3 | 3.2 | Not Applicable | 120 | 120 V, 60 Hz, 1 Ph | Not Applicable | 40 VA, Class 2 | 3/4 | 3/8 | 4 | No cooling coil | 800 | 800 | Hot water Coil
BCOMA8724S3N4A | B Series | 3-speed PSC motor | Multi-pos. | A8 | Bleed HP-A/C TXV (R-410A) | 24 | Stripped wire | 3 row hot water coil without Pump &Valve | 120V, 60 Hz, 1 ph. & 130°F aquastat | A | R-410A | Bleed HP-A/C TXV | 1/3 | 3.2 | Not Applicable | 120 | 120 V, 60 Hz, 1 Ph | Not Applicable | 40 VA, Class 2 | 3/4 | 3/8 | 4 | No cooling coil | 800 | 800 | Hot water Coil
BCOMA8912S001A | B Series | 3-speed PSC motor | Multi-pos. | A8 | Non-bleed HP-A/C TXV (R-410A) | 12 | Stripped wire | No heat | 208/240V, 60 Hz, 1 ph. | A | R-410A | Non-bleed HP-A/C TXV | 1/3 | 1.8 | Not Applicable | 120 | 208/240 V, 60 Hz, 1 Ph | Not Applicable | 40 VA, Class 2 | 3/4 | 3/8 | 4 | No cooling coil | 400 | 400 | No heat
BCOMA8912S003A | B Series | 3-speed PSC motor | Multi-pos. | A8 | Non-bleed HP-A/C TXV (R-410A) | 12 | Stripped wire | No heat | 120V, 60 Hz, 1 ph. | A | R-410A | Non-bleed HP-A/C TXV | 1/3 | 2 | Not Applicable | 120 | 120 V, 60 Hz, 1 Ph | Not Applicable | 40 VA, Class 2 | 3/4 | 3/8 | 4 | No cooling coil | 400 | 400 | No heat
BCOMA8912S004A | B Series | 3-speed PSC motor | Multi-pos. | A8 | Non-bleed HP-A/C TXV (R-410A) | 12 | Stripped wire | No heat | 120V, 60 Hz, 1 ph. & 130°F aquastat | A | R-410A | Non-bleed HP-A/C TXV | 1/3 | 2 | Not Applicable | 120 | 120 V, 60 Hz, 1 Ph | Not Applicable | 40 VA, Class 2 | 3/4 | 3/8 | 4 | No cooling coil | 400 | 400 | No heat
BCOMA8912S2P3A | B Series | 3-speed PSC motor | Multi-pos. | A8 | Non-bleed HP-A/C TXV (R-410A) | 12 | Stripped wire | 2 row hot water coil with Pump &Valve | 120V, 60 Hz, 1 ph. | A | R-410A | Non-bleed HP-A/C TXV | 1/3 | 2 | Not Applicable | 120 | 120 V, 60 Hz, 1 Ph | Not Applicable | 40 VA, Class 2 | 3/4 | 3/8 | 4 | No cooling coil | 400 | 400 | Hot water Coil
BCOMA8912S2P4A | B Series | 3-speed PSC motor | Multi-pos. | A8 | Non-bleed HP-A/C TXV (R-410A) | 12 | Stripped wire | 2 row hot water coil with Pump &Valve | 120V, 60 Hz, 1 ph. & 130°F aquastat | A | R-410A | Non-bleed HP-A/C TXV | 1/3 | 2 | Not Applicable | 120 | 120 V, 60 Hz, 1 Ph | Not Applicable | 40 VA, Class 2 | 3/4 | 3/8 | 4 | No cooling coil | 400 | 400 | Hot water Coil
BCOMA8912S3P3A | B Series | 3-speed PSC motor | Multi-pos. | A8 | Non-bleed HP-A/C TXV (R-410A) | 12 | Stripped wire | 3 row hot water coil with Pump &Valve | 120V, 60 Hz, 1 ph. | A | R-410A | Non-bleed HP-A/C TXV | 1/3 | 2 | Not Applicable | 120 | 120 V, 60 Hz, 1 Ph | Not Applicable | 40 VA, Class 2 | 3/4 | 3/8 | 4 | No cooling coil | 400 | 400 | Hot water Coil
BCOMA8912S3P4A | B Series | 3-speed PSC motor | Multi-pos. | A8 | Non-bleed HP-A/C TXV (R-410A) | 12 | Stripped wire | 3 row hot water coil with Pump &Valve | 120V, 60 Hz, 1 ph. & 130°F aquastat | A | R-410A | Non-bleed HP-A/C TXV | 1/3 | 2 | Not Applicable | 120 | 120 V, 60 Hz, 1 Ph | Not Applicable | 40 VA, Class 2 | 3/4 | 3/8 | 4 | No cooling coil | 400 | 400 | Hot water Coil
BCOMA8912S2N3A | B Series | 3-speed PSC motor | Multi-pos. | A8 | Non-bleed HP-A/C TXV (R-410A) | 12 | Stripped wire | 2 row hot water coil without Pump &Valve | 120V, 60 Hz, 1 ph. | A | R-410A | Non-bleed HP-A/C TXV | 1/3 | 2 | Not Applicable | 120 | 120 V, 60 Hz, 1 Ph | Not Applicable | 40 VA, Class 2 | 3/4 | 3/8 | 4 | No cooling coil | 400 | 400 | Hot water Coil
BCOMA8912S2N4A | B Series | 3-speed PSC motor | Multi-pos. | A8 | Non-bleed HP-A/C TXV (R-410A) | 12 | Stripped wire | 2 row hot water coil without Pump &Valve | 120V, 60 Hz, 1 ph. & 130°F aquastat | A | R-410A | Non-bleed HP-A/C TXV | 1/3 | 2 | Not Applicable | 120 | 120 V, 60 Hz, 1 Ph | Not Applicable | 40 VA, Class 2 | 3/4 | 3/8 | 4 | No cooling coil | 400 | 400 | Hot water Coil
BCOMA8912S3N3A | B Series | 3-speed PSC motor | Multi-pos. | A8 | Non-bleed HP-A/C TXV (R-410A) | 12 | Stripped wire | 3 row hot water coil without Pump &Valve | 120V, 60 Hz, 1 ph. | A | R-410A | Non-bleed HP-A/C TXV | 1/3 | 2 | Not Applicable | 120 | 120 V, 60 Hz, 1 Ph | Not Applicable | 40 VA, Class 2 | 3/4 | 3/8 | 4 | No cooling coil | 400 | 400 | Hot water Coil
BCOMA8912S3N4A | B Series | 3-speed PSC motor | Multi-pos. | A8 | Non-bleed HP-A/C TXV (R-410A) | 12 | Stripped wire | 3 row hot water coil without Pump &Valve | 120V, 60 Hz, 1 ph. & 130°F aquastat | A | R-410A | Non-bleed HP-A/C TXV | 1/3 | 2 | Not Applicable | 120 | 120 V, 60 Hz, 1 Ph | Not Applicable | 40 VA, Class 2 | 3/4 | 3/8 | 4 | No cooling coil | 400 | 400 | Hot water Coil
BCOMA8918S001A | B Series | 3-speed PSC motor | Multi-pos. | A8 | Non-bleed HP-A/C TXV (R-410A) | 18 | Stripped wire | No heat | 208/240V, 60 Hz, 1 ph. | A | R-410A | Non-bleed HP-A/C TXV | 1/3 | 1.8 | Not Applicable | 120 | 208/240 V, 60 Hz, 1 Ph | Not Applicable | 40 VA, Class 2 | 3/4 | 3/8 | 4 | No cooling coil | 600 | 600 | No heat
BCOMA8918S003A | B Series | 3-speed PSC motor | Multi-pos. | A8 | Non-bleed HP-A/C TXV (R-410A) | 18 | Stripped wire | No heat | 120V, 60 Hz, 1 ph. | A | R-410A | Non-bleed HP-A/C TXV | 1/3 | 3.2 | Not Applicable | 120 | 120 V, 60 Hz, 1 Ph | Not Applicable | 40 VA, Class 2 | 3/4 | 3/8 | 4 | No cooling coil | 600 | 600 | No heat
BCOMA8918S004A | B Series | 3-speed PSC motor | Multi-pos. | A8 | Non-bleed HP-A/C TXV (R-410A) | 18 | Stripped wire | No heat | 120V, 60 Hz, 1 ph. & 130°F aquastat | A | R-410A | Non-bleed HP-A/C TXV | 1/3 | 3.2 | Not Applicable | 120 | 120 V, 60 Hz, 1 Ph | Not Applicable | 40 VA, Class 2 | 3/4 | 3/8 | 4 | No cooling coil | 600 | 600 | No heat
BCOMA8918S2P3A | B Series | 3-speed PSC motor | Multi-pos. | A8 | Non-bleed HP-A/C TXV (R-410A) | 18 | Stripped wire | 2 row hot water coil with Pump &Valve | 120V, 60 Hz, 1 ph. | A | R-410A | Non-bleed HP-A/C TXV | 1/3 | 3.2 | Not Applicable | 120 | 120 V, 60 Hz, 1 Ph | Not Applicable | 40 VA, Class 2 | 3/4 | 3/8 | 4 | No cooling coil | 600 | 600 | Hot water Coil
BCOMA8918S2P4A | B Series | 3-speed PSC motor | Multi-pos. | A8 | Non-bleed HP-A/C TXV (R-410A) | 18 | Stripped wire | 2 row hot water coil with Pump &Valve | 120V, 60 Hz, 1 ph. & 130°F aquastat | A | R-410A | Non-bleed HP-A/C TXV | 1/3 | 3.2 | Not Applicable | 120 | 120 V, 60 Hz, 1 Ph | Not Applicable | 40 VA, Class 2 | 3/4 | 3/8 | 4 | No cooling coil | 600 | 600 | Hot water Coil
BCOMA8918S3P3A | B Series | 3-speed PSC motor | Multi-pos. | A8 | Non-bleed HP-A/C TXV (R-410A) | 18 | Stripped wire | 3 row hot water coil with Pump &Valve | 120V, 60 Hz, 1 ph. | A | R-410A | Non-bleed HP-A/C TXV | 1/3 | 3.2 | Not Applicable | 120 | 120 V, 60 Hz, 1 Ph | Not Applicable | 40 VA, Class 2 | 3/4 | 3/8 | 4 | No cooling coil | 600 | 600 | Hot water Coil
BCOMA8918S3P4A | B Series | 3-speed PSC motor | Multi-pos. | A8 | Non-bleed HP-A/C TXV (R-410A) | 18 | Stripped wire | 3 row hot water coil with Pump &Valve | 120V, 60 Hz, 1 ph. & 130°F aquastat | A | R-410A | Non-bleed HP-A/C TXV | 1/3 | 3.2 | Not Applicable | 120 | 120 V, 60 Hz, 1 Ph | Not Applicable | 40 VA, Class 2 | 3/4 | 3/8 | 4 | No cooling coil | 600 | 600 | Hot water Coil
BCOMA8918S2N3A | B Series | 3-speed PSC motor | Multi-pos. | A8 | Non-bleed HP-A/C TXV (R-410A) | 18 | Stripped wire | 2 row hot water coil without Pump &Valve | 120V, 60 Hz, 1 ph. | A | R-410A | Non-bleed HP-A/C TXV | 1/3 | 3.2 | Not Applicable | 120 | 120 V, 60 Hz, 1 Ph | Not Applicable | 40 VA, Class 2 | 3/4 | 3/8 | 4 | No cooling coil | 600 | 600 | Hot water Coil
BCOMA8918S2N4A | B Series | 3-speed PSC motor | Multi-pos. | A8 | Non-bleed HP-A/C TXV (R-410A) | 18 | Stripped wire | 2 row hot water coil without Pump &Valve | 120V, 60 Hz, 1 ph. & 130°F aquastat | A | R-410A | Non-bleed HP-A/C TXV | 1/3 | 3.2 | Not Applicable | 120 | 120 V, 60 Hz, 1 Ph | Not Applicable | 40 VA, Class 2 | 3/4 | 3/8 | 4 | No cooling coil | 600 | 600 | Hot water Coil
BCOMA8918S3N3A | B Series | 3-speed PSC motor | Multi-pos. | A8 | Non-bleed HP-A/C TXV (R-410A) | 18 | Stripped wire | 3 row hot water coil without Pump &Valve | 120V, 60 Hz, 1 ph. | A | R-410A | Non-bleed HP-A/C TXV | 1/3 | 3.2 | Not Applicable | 120 | 120 V, 60 Hz, 1 Ph | Not Applicable | 40 VA, Class 2 | 3/4 | 3/8 | 4 | No cooling coil | 600 | 600 | Hot water Coil
BCOMA8918S3N4A | B Series | 3-speed PSC motor | Multi-pos. | A8 | Non-bleed HP-A/C TXV (R-410A) | 18 | Stripped wire | 3 row hot water coil without Pump &Valve | 120V, 60 Hz, 1 ph. & 130°F aquastat | A | R-410A | Non-bleed HP-A/C TXV | 1/3 | 3.2 | Not Applicable | 120 | 120 V, 60 Hz, 1 Ph | Not Applicable | 40 VA, Class 2 | 3/4 | 3/8 | 4 | No cooling coil | 600 | 600 | Hot water Coil
BCOMA8924S001A | B Series | 3-speed PSC motor | Multi-pos. | A8 | Non-bleed HP-A/C TXV (R-410A) | 24 | Stripped wire | No heat | 208/240V, 60 Hz, 1 ph. | A | R-410A | Non-bleed HP-A/C TXV | 1/3 | 1.8 | Not Applicable | 120 | 208/240 V, 60 Hz, 1 Ph | Not Applicable | 40 VA, Class 2 | 3/4 | 3/8 | 4 | No cooling coil | 800 | 800 | No heat
BCOMA8924S003A | B Series | 3-speed PSC motor | Multi-pos. | A8 | Non-bleed HP-A/C TXV (R-410A) | 24 | Stripped wire | No heat | 120V, 60 Hz, 1 ph. | A | R-410A | Non-bleed HP-A/C TXV | 1/3 | 3.2 | Not Applicable | 120 | 120 V, 60 Hz, 1 Ph | Not Applicable | 40 VA, Class 2 | 3/4 | 3/8 | 4 | No cooling coil | 800 | 800 | No heat
BCOMA8924S004A | B Series | 3-speed PSC motor | Multi-pos. | A8 | Non-bleed HP-A/C TXV (R-410A) | 24 | Stripped wire | No heat | 120V, 60 Hz, 1 ph. & 130°F aquastat | A | R-410A | Non-bleed HP-A/C TXV | 1/3 | 3.2 | Not Applicable | 120 | 120 V, 60 Hz, 1 Ph | Not Applicable | 40 VA, Class 2 | 3/4 | 3/8 | 4 | No cooling coil | 800 | 800 | No heat
BCOMA8924S2P3A | B Series | 3-speed PSC motor | Multi-pos. | A8 | Non-bleed HP-A/C TXV (R-410A) | 24 | Stripped wire | 2 row hot water coil with Pump &Valve | 120V, 60 Hz, 1 ph. | A | R-410A | Non-bleed HP-A/C TXV | 1/3 | 3.2 | Not Applicable | 120 | 120 V, 60 Hz, 1 Ph | Not Applicable | 40 VA, Class 2 | 3/4 | 3/8 | 4 | No cooling coil | 800 | 800 | Hot water Coil
BCOMA8924S2P4A | B Series | 3-speed PSC motor | Multi-pos. | A8 | Non-bleed HP-A/C TXV (R-410A) | 24 | Stripped wire | 2 row hot water coil with Pump &Valve | 120V, 60 Hz, 1 ph. & 130°F aquastat | A | R-410A | Non-bleed HP-A/C TXV | 1/3 | 3.2 | Not Applicable | 120 | 120 V, 60 Hz, 1 Ph | Not Applicable | 40 VA, Class 2 | 3/4 | 3/8 | 4 | No cooling coil | 800 | 800 | Hot water Coil
BCOMA8924S3P3A | B Series | 3-speed PSC motor | Multi-pos. | A8 | Non-bleed HP-A/C TXV (R-410A) | 24 | Stripped wire | 3 row hot water coil with Pump &Valve | 120V, 60 Hz, 1 ph. | A | R-410A | Non-bleed HP-A/C TXV | 1/3 | 3.2 | Not Applicable | 120 | 120 V, 60 Hz, 1 Ph | Not Applicable | 40 VA, Class 2 | 3/4 | 3/8 | 4 | No cooling coil | 800 | 800 | Hot water Coil
BCOMA8924S3P4A | B Series | 3-speed PSC motor | Multi-pos. | A8 | Non-bleed HP-A/C TXV (R-410A) | 24 | Stripped wire | 3 row hot water coil with Pump &Valve | 120V, 60 Hz, 1 ph. & 130°F aquastat | A | R-410A | Non-bleed HP-A/C TXV | 1/3 | 3.2 | Not Applicable | 120 | 120 V, 60 Hz, 1 Ph | Not Applicable | 40 VA, Class 2 | 3/4 | 3/8 | 4 | No cooling coil | 800 | 800 | Hot water Coil
BCOMA8924S2N3A | B Series | 3-speed PSC motor | Multi-pos. | A8 | Non-bleed HP-A/C TXV (R-410A) | 24 | Stripped wire | 2 row hot water coil without Pump &Valve | 120V, 60 Hz, 1 ph. | A | R-410A | Non-bleed HP-A/C TXV | 1/3 | 3.2 | Not Applicable | 120 | 120 V, 60 Hz, 1 Ph | Not Applicable | 40 VA, Class 2 | 3/4 | 3/8 | 4 | No cooling coil | 800 | 800 | Hot water Coil
BCOMA8924S2N4A | B Series | 3-speed PSC motor | Multi-pos. | A8 | Non-bleed HP-A/C TXV (R-410A) | 24 | Stripped wire | 2 row hot water coil without Pump &Valve | 120V, 60 Hz, 1 ph. & 130°F aquastat | A | R-410A | Non-bleed HP-A/C TXV | 1/3 | 3.2 | Not Applicable | 120 | 120 V, 60 Hz, 1 Ph | Not Applicable | 40 VA, Class 2 | 3/4 | 3/8 | 4 | No cooling coil | 800 | 800 | Hot water Coil
BCOMA8924S3N3A | B Series | 3-speed PSC motor | Multi-pos. | A8 | Non-bleed HP-A/C TXV (R-410A) | 24 | Stripped wire | 3 row hot water coil without Pump &Valve | 120V, 60 Hz, 1 ph. | A | R-410A | Non-bleed HP-A/C TXV | 1/3 | 3.2 | Not Applicable | 120 | 120 V, 60 Hz, 1 Ph | Not Applicable | 40 VA, Class 2 | 3/4 | 3/8 | 4 | No cooling coil | 800 | 800 | Hot water Coil
BCOMA8924S3N4A | B Series | 3-speed PSC motor | Multi-pos. | A8 | Non-bleed HP-A/C TXV (R-410A) | 24 | Stripped wire | 3 row hot water coil without Pump &Valve | 120V, 60 Hz, 1 ph. & 130°F aquastat | A | R-410A | Non-bleed HP-A/C TXV | 1/3 | 3.2 | Not Applicable | 120 | 120 V, 60 Hz, 1 Ph | Not Applicable | 40 VA, Class 2 | 3/4 | 3/8 | 4 | No cooling coil | 800 | 800 | Hot water Coil
BCOMA9025S001A | B Series | 3-speed PSC motor | Multi-pos. | A9 | No Cooling Coil | 25 | Stripped wire | No heat | 208/240V, 60 Hz, 1 ph. | A | Not Applicable | Not Applicable | 1/3 | 1.9 | Not Applicable | 130 | 208/240 V, 60 Hz, 1 Ph | Not Applicable | 40 VA, Class 2 | 3/4 | 3/8 | 4 | No cooling coil | 800 | 800 | No heat
BCOMA9025S003A | B Series | 3-speed PSC motor | Multi-pos. | A9 | No Cooling Coil | 25 | Stripped wire | No heat | 120V, 60 Hz, 1 ph. | A | Not Applicable | Not Applicable | 1/3 | 5.3 | Not Applicable | 130 | 120 V, 60 Hz, 1 Ph | Not Applicable | 40 VA, Class 2 | 3/4 | 3/8 | 4 | No cooling coil | 800 | 800 | No heat
BCOMA9025S004A | B Series | 3-speed PSC motor | Multi-pos. | A9 | No Cooling Coil | 25 | Stripped wire | No heat | 120V, 60 Hz, 1 ph. & 130°F aquastat | A | Not Applicable | Not Applicable | 1/3 | 5.3 | Not Applicable | 130 | 120 V, 60 Hz, 1 Ph | Not Applicable | 40 VA, Class 2 | 3/4 | 3/8 | 4 | No cooling coil | 800 | 800 | No heat
BCOMA9025S2P3A | B Series | 3-speed PSC motor | Multi-pos. | A9 | No Cooling Coil | 25 | Stripped wire | 2 row hot water coil with Pump &Valve | 120V, 60 Hz, 1 ph. | A | Not Applicable | Not Applicable | 1/3 | 5.3 | Not Applicable | 130 | 120 V, 60 Hz, 1 Ph | Not Applicable | 40 VA, Class 2 | 3/4 | 3/8 | 4 | No cooling coil | 800 | 800 | Hot water Coil
BCOMA9025S2P4A | B Series | 3-speed PSC motor | Multi-pos. | A9 | No Cooling Coil | 25 | Stripped wire | 2 row hot water coil with Pump &Valve | 120V, 60 Hz, 1 ph. & 130°F aquastat | A | Not Applicable | Not Applicable | 1/3 | 5.3 | Not Applicable | 130 | 120 V, 60 Hz, 1 Ph | Not Applicable | 40 VA, Class 2 | 3/4 | 3/8 | 4 | No cooling coil | 800 | 800 | Hot water Coil
BCOMA9025S3P3A | B Series | 3-speed PSC motor | Multi-pos. | A9 | No Cooling Coil | 25 | Stripped wire | 3 row hot water coil with Pump &Valve | 120V, 60 Hz, 1 ph. | A | Not Applicable | Not Applicable | 1/3 | 5.3 | Not Applicable | 130 | 120 V, 60 Hz, 1 Ph | Not Applicable | 40 VA, Class 2 | 3/4 | 3/8 | 4 | No cooling coil | 800 | 800 | Hot water Coil
BCOMA9025S3P4A | B Series | 3-speed PSC motor | Multi-pos. | A9 | No Cooling Coil | 25 | Stripped wire | 3 row hot water coil with Pump &Valve | 120V, 60 Hz, 1 ph. & 130°F aquastat | A | Not Applicable | Not Applicable | 1/3 | 5.3 | Not Applicable | 130 | 120 V, 60 Hz, 1 Ph | Not Applicable | 40 VA, Class 2 | 3/4 | 3/8 | 4 | No cooling coil | 800 | 800 | Hot water Coil
BCOMA9025S2N3A | B Series | 3-speed PSC motor | Multi-pos. | A9 | No Cooling Coil | 25 | Stripped wire | 2 row hot water coil without Pump &Valve | 120V, 60 Hz, 1 ph. | A | Not Applicable | Not Applicable | 1/3 | 5.3 | Not Applicable | 130 | 120 V, 60 Hz, 1 Ph | Not Applicable | 40 VA, Class 2 | 3/4 | 3/8 | 4 | No cooling coil | 800 | 800 | Hot water Coil
BCOMA9025S2N4A | B Series | 3-speed PSC motor | Multi-pos. | A9 | No Cooling Coil | 25 | Stripped wire | 2 row hot water coil without Pump &Valve | 120V, 60 Hz, 1 ph. & 130°F aquastat | A | Not Applicable | Not Applicable | 1/3 | 5.3 | Not Applicable | 130 | 120 V, 60 Hz, 1 Ph | Not Applicable | 40 VA, Class 2 | 3/4 | 3/8 | 4 | No cooling coil | 800 | 800 | Hot water Coil
BCOMA9025S3N3A | B Series | 3-speed PSC motor | Multi-pos. | A9 | No Cooling Coil | 25 | Stripped wire | 3 row hot water coil without Pump &Valve | 120V, 60 Hz, 1 ph. | A | Not Applicable | Not Applicable | 1/3 | 5.3 | Not Applicable | 130 | 120 V, 60 Hz, 1 Ph | Not Applicable | 40 VA, Class 2 | 3/4 | 3/8 | 4 | No cooling coil | 800 | 800 | Hot water Coil
BCOMA9025S3N4A | B Series | 3-speed PSC motor | Multi-pos. | A9 | No Cooling Coil | 25 | Stripped wire | 3 row hot water coil without Pump &Valve | 120V, 60 Hz, 1 ph. & 130°F aquastat | A | Not Applicable | Not Applicable | 1/3 | 5.3 | Not Applicable | 130 | 120 V, 60 Hz, 1 Ph | Not Applicable | 40 VA, Class 2 | 3/4 | 3/8 | 4 | No cooling coil | 800 | 800 | Hot water Coil
BCOMA9030S001A | B Series | 3-speed PSC motor | Multi-pos. | A9 | No Cooling Coil | 30 | Stripped wire | No heat | 208/240V, 60 Hz, 1 ph. | A | Not Applicable | Not Applicable | 1/3 | 1.9 | Not Applicable | 140 | 208/240 V, 60 Hz, 1 Ph | Not Applicable | 40 VA, Class 2 | 3/4 | 3/8 | 4 | No cooling coil | 1000 | 1000 | No heat
BCOMA9030S003A | B Series | 3-speed PSC motor | Multi-pos. | A9 | No Cooling Coil | 30 | Stripped wire | No heat | 120V, 60 Hz, 1 ph. | A | Not Applicable | Not Applicable | 1/3 | 5.3 | Not Applicable | 140 | 120 V, 60 Hz, 1 Ph | Not Applicable | 40 VA, Class 2 | 3/4 | 3/8 | 4 | No cooling coil | 1000 | 1000 | No heat
BCOMA9030S004A | B Series | 3-speed PSC motor | Multi-pos. | A9 | No Cooling Coil | 30 | Stripped wire | No heat | 120V, 60 Hz, 1 ph. & 130°F aquastat | A | Not Applicable | Not Applicable | 1/3 | 5.3 | Not Applicable | 140 | 120 V, 60 Hz, 1 Ph | Not Applicable | 40 VA, Class 2 | 3/4 | 3/8 | 4 | No cooling coil | 1000 | 1000 | No heat
BCOMA9030S2P3A | B Series | 3-speed PSC motor | Multi-pos. | A9 | No Cooling Coil | 30 | Stripped wire | 2 row hot water coil with Pump &Valve | 120V, 60 Hz, 1 ph. | A | Not Applicable | Not Applicable | 1/3 | 5.3 | Not Applicable | 140 | 120 V, 60 Hz, 1 Ph | Not Applicable | 40 VA, Class 2 | 3/4 | 3/8 | 4 | No cooling coil | 1000 | 1000 | Hot water Coil
BCOMA9030S2P4A | B Series | 3-speed PSC motor | Multi-pos. | A9 | No Cooling Coil | 30 | Stripped wire | 2 row hot water coil with Pump &Valve | 120V, 60 Hz, 1 ph. & 130°F aquastat | A | Not Applicable | Not Applicable | 1/3 | 5.3 | Not Applicable | 140 | 120 V, 60 Hz, 1 Ph | Not Applicable | 40 VA, Class 2 | 3/4 | 3/8 | 4 | No cooling coil | 1000 | 1000 | Hot water Coil
BCOMA9030S3P3A | B Series | 3-speed PSC motor | Multi-pos. | A9 | No Cooling Coil | 30 | Stripped wire | 3 row hot water coil with Pump &Valve | 120V, 60 Hz, 1 ph. | A | Not Applicable | Not Applicable | 1/3 | 5.3 | Not Applicable | 140 | 120 V, 60 Hz, 1 Ph | Not Applicable | 40 VA, Class 2 | 3/4 | 3/8 | 4 | No cooling coil | 1000 | 1000 | Hot water Coil
BCOMA9030S3P4A | B Series | 3-speed PSC motor | Multi-pos. | A9 | No Cooling Coil | 30 | Stripped wire | 3 row hot water coil with Pump &Valve | 120V, 60 Hz, 1 ph. & 130°F aquastat | A | Not Applicable | Not Applicable | 1/3 | 5.3 | Not Applicable | 140 | 120 V, 60 Hz, 1 Ph | Not Applicable | 40 VA, Class 2 | 3/4 | 3/8 | 4 | No cooling coil | 1000 | 1000 | Hot water Coil
BCOMA9030S2N3A | B Series | 3-speed PSC motor | Multi-pos. | A9 | No Cooling Coil | 30 | Stripped wire | 2 row hot water coil without Pump &Valve | 120V, 60 Hz, 1 ph. | A | Not Applicable | Not Applicable | 1/3 | 5.3 | Not Applicable | 140 | 120 V, 60 Hz, 1 Ph | Not Applicable | 40 VA, Class 2 | 3/4 | 3/8 | 4 | No cooling coil | 1000 | 1000 | Hot water Coil
BCOMA9030S2N4A | B Series | 3-speed PSC motor | Multi-pos. | A9 | No Cooling Coil | 30 | Stripped wire | 2 row hot water coil without Pump &Valve | 120V, 60 Hz, 1 ph. & 130°F aquastat | A | Not Applicable | Not Applicable | 1/3 | 5.3 | Not Applicable | 140 | 120 V, 60 Hz, 1 Ph | Not Applicable | 40 VA, Class 2 | 3/4 | 3/8 | 4 | No cooling coil | 1000 | 1000 | Hot water Coil
BCOMA9030S3N3A | B Series | 3-speed PSC motor | Multi-pos. | A9 | No Cooling Coil | 30 | Stripped wire | 3 row hot water coil without Pump &Valve | 120V, 60 Hz, 1 ph. | A | Not Applicable | Not Applicable | 1/3 | 5.3 | Not Applicable | 140 | 120 V, 60 Hz, 1 Ph | Not Applicable | 40 VA, Class 2 | 3/4 | 3/8 | 4 | No cooling coil | 1000 | 1000 | Hot water Coil
BCOMA9030S3N4A | B Series | 3-speed PSC motor | Multi-pos. | A9 | No Cooling Coil | 30 | Stripped wire | 3 row hot water coil without Pump &Valve | 120V, 60 Hz, 1 ph. & 130°F aquastat | A | Not Applicable | Not Applicable | 1/3 | 5.3 | Not Applicable | 140 | 120 V, 60 Hz, 1 Ph | Not Applicable | 40 VA, Class 2 | 3/4 | 3/8 | 4 | No cooling coil | 1000 | 1000 | Hot water Coil
BCOMA9125S001A | B Series | 3-speed PSC motor | Multi-pos. | A9 | Piston (R-410A) | 25 | Stripped wire | No heat | 208/240V, 60 Hz, 1 ph. | A | R-410A | Piston | 1/3 | 1.9 | Not Applicable | 130 | 208/240 V, 60 Hz, 1 Ph | Not Applicable | 40 VA, Class 2 | 3/4 | 3/8 | 4 | No cooling coil | 800 | 800 | No heat
BCOMA9125S003A | B Series | 3-speed PSC motor | Multi-pos. | A9 | Piston (R-410A) | 25 | Stripped wire | No heat | 120V, 60 Hz, 1 ph. | A | R-410A | Piston | 1/3 | 5.3 | Not Applicable | 130 | 120 V, 60 Hz, 1 Ph | Not Applicable | 40 VA, Class 2 | 3/4 | 3/8 | 4 | No cooling coil | 800 | 800 | No heat
BCOMA9125S004A | B Series | 3-speed PSC motor | Multi-pos. | A9 | Piston (R-410A) | 25 | Stripped wire | No heat | 120V, 60 Hz, 1 ph. & 130°F aquastat | A | R-410A | Piston | 1/3 | 5.3 | Not Applicable | 130 | 120 V, 60 Hz, 1 Ph | Not Applicable | 40 VA, Class 2 | 3/4 | 3/8 | 4 | No cooling coil | 800 | 800 | No heat
BCOMA9125S2P3A | B Series | 3-speed PSC motor | Multi-pos. | A9 | Piston (R-410A) | 25 | Stripped wire | 2 row hot water coil with Pump &Valve | 120V, 60 Hz, 1 ph. | A | R-410A | Piston | 1/3 | 5.3 | Not Applicable | 130 | 120 V, 60 Hz, 1 Ph | Not Applicable | 40 VA, Class 2 | 3/4 | 3/8 | 4 | No cooling coil | 800 | 800 | Hot water Coil
BCOMA9125S2P4A | B Series | 3-speed PSC motor | Multi-pos. | A9 | Piston (R-410A) | 25 | Stripped wire | 2 row hot water coil with Pump &Valve | 120V, 60 Hz, 1 ph. & 130°F aquastat | A | R-410A | Piston | 1/3 | 5.3 | Not Applicable | 130 | 120 V, 60 Hz, 1 Ph | Not Applicable | 40 VA, Class 2 | 3/4 | 3/8 | 4 | No cooling coil | 800 | 800 | Hot water Coil
BCOMA9125S3P3A | B Series | 3-speed PSC motor | Multi-pos. | A9 | Piston (R-410A) | 25 | Stripped wire | 3 row hot water coil with Pump &Valve | 120V, 60 Hz, 1 ph. | A | R-410A | Piston | 1/3 | 5.3 | Not Applicable | 130 | 120 V, 60 Hz, 1 Ph | Not Applicable | 40 VA, Class 2 | 3/4 | 3/8 | 4 | No cooling coil | 800 | 800 | Hot water Coil
BCOMA9125S3P4A | B Series | 3-speed PSC motor | Multi-pos. | A9 | Piston (R-410A) | 25 | Stripped wire | 3 row hot water coil with Pump &Valve | 120V, 60 Hz, 1 ph. & 130°F aquastat | A | R-410A | Piston | 1/3 | 5.3 | Not Applicable | 130 | 120 V, 60 Hz, 1 Ph | Not Applicable | 40 VA, Class 2 | 3/4 | 3/8 | 4 | No cooling coil | 800 | 800 | Hot water Coil
BCOMA9125S2N3A | B Series | 3-speed PSC motor | Multi-pos. | A9 | Piston (R-410A) | 25 | Stripped wire | 2 row hot water coil without Pump &Valve | 120V, 60 Hz, 1 ph. | A | R-410A | Piston | 1/3 | 5.3 | Not Applicable | 130 | 120 V, 60 Hz, 1 Ph | Not Applicable | 40 VA, Class 2 | 3/4 | 3/8 | 4 | No cooling coil | 800 | 800 | Hot water Coil
BCOMA9125S2N4A | B Series | 3-speed PSC motor | Multi-pos. | A9 | Piston (R-410A) | 25 | Stripped wire | 2 row hot water coil without Pump &Valve | 120V, 60 Hz, 1 ph. & 130°F aquastat | A | R-410A | Piston | 1/3 | 5.3 | Not Applicable | 130 | 120 V, 60 Hz, 1 Ph | Not Applicable | 40 VA, Class 2 | 3/4 | 3/8 | 4 | No cooling coil | 800 | 800 | Hot water Coil
BCOMA9125S3N3A | B Series | 3-speed PSC motor | Multi-pos. | A9 | Piston (R-410A) | 25 | Stripped wire | 3 row hot water coil without Pump &Valve | 120V, 60 Hz, 1 ph. | A | R-410A | Piston | 1/3 | 5.3 | Not Applicable | 130 | 120 V, 60 Hz, 1 Ph | Not Applicable | 40 VA, Class 2 | 3/4 | 3/8 | 4 | No cooling coil | 800 | 800 | Hot water Coil
BCOMA9125S3N4A | B Series | 3-speed PSC motor | Multi-pos. | A9 | Piston (R-410A) | 25 | Stripped wire | 3 row hot water coil without Pump &Valve | 120V, 60 Hz, 1 ph. & 130°F aquastat | A | R-410A | Piston | 1/3 | 5.3 | Not Applicable | 130 | 120 V, 60 Hz, 1 Ph | Not Applicable | 40 VA, Class 2 | 3/4 | 3/8 | 4 | No cooling coil | 800 | 800 | Hot water Coil
BCOMA9130S001A | B Series | 3-speed PSC motor | Multi-pos. | A9 | Piston (R-410A) | 30 | Stripped wire | No heat | 208/240V, 60 Hz, 1 ph. | A | R-410A | Piston | 1/3 | 1.9 | Not Applicable | 140 | 208/240 V, 60 Hz, 1 Ph | Not Applicable | 40 VA, Class 2 | 3/4 | 3/8 | 4 | No cooling coil | 1000 | 1000 | No heat
BCOMA9130S003A | B Series | 3-speed PSC motor | Multi-pos. | A9 | Piston (R-410A) | 30 | Stripped wire | No heat | 120V, 60 Hz, 1 ph. | A | R-410A | Piston | 1/3 | 5.3 | Not Applicable | 140 | 120 V, 60 Hz, 1 Ph | Not Applicable | 40 VA, Class 2 | 3/4 | 3/8 | 4 | No cooling coil | 1000 | 1000 | No heat
BCOMA9130S004A | B Series | 3-speed PSC motor | Multi-pos. | A9 | Piston (R-410A) | 30 | Stripped wire | No heat | 120V, 60 Hz, 1 ph. & 130°F aquastat | A | R-410A | Piston | 1/3 | 5.3 | Not Applicable | 140 | 120 V, 60 Hz, 1 Ph | Not Applicable | 40 VA, Class 2 | 3/4 | 3/8 | 4 | No cooling coil | 1000 | 1000 | No heat
BCOMA9130S2P3A | B Series | 3-speed PSC motor | Multi-pos. | A9 | Piston (R-410A) | 30 | Stripped wire | 2 row hot water coil with Pump &Valve | 120V, 60 Hz, 1 ph. | A | R-410A | Piston | 1/3 | 5.3 | Not Applicable | 140 | 120 V, 60 Hz, 1 Ph | Not Applicable | 40 VA, Class 2 | 3/4 | 3/8 | 4 | No cooling coil | 1000 | 1000 | Hot water Coil
BCOMA9130S2P4A | B Series | 3-speed PSC motor | Multi-pos. | A9 | Piston (R-410A) | 30 | Stripped wire | 2 row hot water coil with Pump &Valve | 120V, 60 Hz, 1 ph. & 130°F aquastat | A | R-410A | Piston | 1/3 | 5.3 | Not Applicable | 140 | 120 V, 60 Hz, 1 Ph | Not Applicable | 40 VA, Class 2 | 3/4 | 3/8 | 4 | No cooling coil | 1000 | 1000 | Hot water Coil
BCOMA9130S3P3A | B Series | 3-speed PSC motor | Multi-pos. | A9 | Piston (R-410A) | 30 | Stripped wire | 3 row hot water coil with Pump &Valve | 120V, 60 Hz, 1 ph. | A | R-410A | Piston | 1/3 | 5.3 | Not Applicable | 140 | 120 V, 60 Hz, 1 Ph | Not Applicable | 40 VA, Class 2 | 3/4 | 3/8 | 4 | No cooling coil | 1000 | 1000 | Hot water Coil
BCOMA9130S3P4A | B Series | 3-speed PSC motor | Multi-pos. | A9 | Piston (R-410A) | 30 | Stripped wire | 3 row hot water coil with Pump &Valve | 120V, 60 Hz, 1 ph. & 130°F aquastat | A | R-410A | Piston | 1/3 | 5.3 | Not Applicable | 140 | 120 V, 60 Hz, 1 Ph | Not Applicable | 40 VA, Class 2 | 3/4 | 3/8 | 4 | No cooling coil | 1000 | 1000 | Hot water Coil
BCOMA9130S2N3A | B Series | 3-speed PSC motor | Multi-pos. | A9 | Piston (R-410A) | 30 | Stripped wire | 2 row hot water coil without Pump &Valve | 120V, 60 Hz, 1 ph. | A | R-410A | Piston | 1/3 | 5.3 | Not Applicable | 140 | 120 V, 60 Hz, 1 Ph | Not Applicable | 40 VA, Class 2 | 3/4 | 3/8 | 4 | No cooling coil | 1000 | 1000 | Hot water Coil
BCOMA9130S2N4A | B Series | 3-speed PSC motor | Multi-pos. | A9 | Piston (R-410A) | 30 | Stripped wire | 2 row hot water coil without Pump &Valve | 120V, 60 Hz, 1 ph. & 130°F aquastat | A | R-410A | Piston | 1/3 | 5.3 | Not Applicable | 140 | 120 V, 60 Hz, 1 Ph | Not Applicable | 40 VA, Class 2 | 3/4 | 3/8 | 4 | No cooling coil | 1000 | 1000 | Hot water Coil
BCOMA9130S3N3A | B Series | 3-speed PSC motor | Multi-pos. | A9 | Piston (R-410A) | 30 | Stripped wire | 3 row hot water coil without Pump &Valve | 120V, 60 Hz, 1 ph. | A | R-410A | Piston | 1/3 | 5.3 | Not Applicable | 140 | 120 V, 60 Hz, 1 Ph | Not Applicable | 40 VA, Class 2 | 3/4 | 3/8 | 4 | No cooling coil | 1000 | 1000 | Hot water Coil
BCOMA9130S3N4A | B Series | 3-speed PSC motor | Multi-pos. | A9 | Piston (R-410A) | 30 | Stripped wire | 3 row hot water coil without Pump &Valve | 120V, 60 Hz, 1 ph. & 130°F aquastat | A | R-410A | Piston | 1/3 | 5.3 | Not Applicable | 140 | 120 V, 60 Hz, 1 Ph | Not Applicable | 40 VA, Class 2 | 3/4 | 3/8 | 4 | No cooling coil | 1000 | 1000 | Hot water Coil
BCOMA9725S001A | B Series | 3-speed PSC motor | Multi-pos. | A9 | Bleed HP-A/C TXV (R-410A) | 25 | Stripped wire | No heat | 208/240V, 60 Hz, 1 ph. | A | R-410A | Bleed HP-A/C TXV | 1/3 | 1.9 | Not Applicable | 130 | 208/240 V, 60 Hz, 1 Ph | Not Applicable | 40 VA, Class 2 | 3/4 | 3/8 | 4 | No cooling coil | 800 | 800 | No heat
BCOMA9725S003A | B Series | 3-speed PSC motor | Multi-pos. | A9 | Bleed HP-A/C TXV (R-410A) | 25 | Stripped wire | No heat | 120V, 60 Hz, 1 ph. | A | R-410A | Bleed HP-A/C TXV | 1/3 | 5.3 | Not Applicable | 130 | 120 V, 60 Hz, 1 Ph | Not Applicable | 40 VA, Class 2 | 3/4 | 3/8 | 4 | No cooling coil | 800 | 800 | No heat
BCOMA9725S004A | B Series | 3-speed PSC motor | Multi-pos. | A9 | Bleed HP-A/C TXV (R-410A) | 25 | Stripped wire | No heat | 120V, 60 Hz, 1 ph. & 130°F aquastat | A | R-410A | Bleed HP-A/C TXV | 1/3 | 5.3 | Not Applicable | 130 | 120 V, 60 Hz, 1 Ph | Not Applicable | 40 VA, Class 2 | 3/4 | 3/8 | 4 | No cooling coil | 800 | 800 | No heat
BCOMA9725S2P3A | B Series | 3-speed PSC motor | Multi-pos. | A9 | Bleed HP-A/C TXV (R-410A) | 25 | Stripped wire | 2 row hot water coil with Pump &Valve | 120V, 60 Hz, 1 ph. | A | R-410A | Bleed HP-A/C TXV | 1/3 | 5.3 | Not Applicable | 130 | 120 V, 60 Hz, 1 Ph | Not Applicable | 40 VA, Class 2 | 3/4 | 3/8 | 4 | No cooling coil | 800 | 800 | Hot water Coil
BCOMA9725S2P4A | B Series | 3-speed PSC motor | Multi-pos. | A9 | Bleed HP-A/C TXV (R-410A) | 25 | Stripped wire | 2 row hot water coil with Pump &Valve | 120V, 60 Hz, 1 ph. & 130°F aquastat | A | R-410A | Bleed HP-A/C TXV | 1/3 | 5.3 | Not Applicable | 130 | 120 V, 60 Hz, 1 Ph | Not Applicable | 40 VA, Class 2 | 3/4 | 3/8 | 4 | No cooling coil | 800 | 800 | Hot water Coil
BCOMA9725S3P3A | B Series | 3-speed PSC motor | Multi-pos. | A9 | Bleed HP-A/C TXV (R-410A) | 25 | Stripped wire | 3 row hot water coil with Pump &Valve | 120V, 60 Hz, 1 ph. | A | R-410A | Bleed HP-A/C TXV | 1/3 | 5.3 | Not Applicable | 130 | 120 V, 60 Hz, 1 Ph | Not Applicable | 40 VA, Class 2 | 3/4 | 3/8 | 4 | No cooling coil | 800 | 800 | Hot water Coil
BCOMA9725S3P4A | B Series | 3-speed PSC motor | Multi-pos. | A9 | Bleed HP-A/C TXV (R-410A) | 25 | Stripped wire | 3 row hot water coil with Pump &Valve | 120V, 60 Hz, 1 ph. & 130°F aquastat | A | R-410A | Bleed HP-A/C TXV | 1/3 | 5.3 | Not Applicable | 130 | 120 V, 60 Hz, 1 Ph | Not Applicable | 40 VA, Class 2 | 3/4 | 3/8 | 4 | No cooling coil | 800 | 800 | Hot water Coil
BCOMA9725S2N3A | B Series | 3-speed PSC motor | Multi-pos. | A9 | Bleed HP-A/C TXV (R-410A) | 25 | Stripped wire | 2 row hot water coil without Pump &Valve | 120V, 60 Hz, 1 ph. | A | R-410A | Bleed HP-A/C TXV | 1/3 | 5.3 | Not Applicable | 130 | 120 V, 60 Hz, 1 Ph | Not Applicable | 40 VA, Class 2 | 3/4 | 3/8 | 4 | No cooling coil | 800 | 800 | Hot water Coil
BCOMA9725S2N4A | B Series | 3-speed PSC motor | Multi-pos. | A9 | Bleed HP-A/C TXV (R-410A) | 25 | Stripped wire | 2 row hot water coil without Pump &Valve | 120V, 60 Hz, 1 ph. & 130°F aquastat | A | R-410A | Bleed HP-A/C TXV | 1/3 | 5.3 | Not Applicable | 130 | 120 V, 60 Hz, 1 Ph | Not Applicable | 40 VA, Class 2 | 3/4 | 3/8 | 4 | No cooling coil | 800 | 800 | Hot water Coil
BCOMA9725S3N3A | B Series | 3-speed PSC motor | Multi-pos. | A9 | Bleed HP-A/C TXV (R-410A) | 25 | Stripped wire | 3 row hot water coil without Pump &Valve | 120V, 60 Hz, 1 ph. | A | R-410A | Bleed HP-A/C TXV | 1/3 | 5.3 | Not Applicable | 130 | 120 V, 60 Hz, 1 Ph | Not Applicable | 40 VA, Class 2 | 3/4 | 3/8 | 4 | No cooling coil | 800 | 800 | Hot water Coil
BCOMA9725S3N4A | B Series | 3-speed PSC motor | Multi-pos. | A9 | Bleed HP-A/C TXV (R-410A) | 25 | Stripped wire | 3 row hot water coil without Pump &Valve | 120V, 60 Hz, 1 ph. & 130°F aquastat | A | R-410A | Bleed HP-A/C TXV | 1/3 | 5.3 | Not Applicable | 130 | 120 V, 60 Hz, 1 Ph | Not Applicable | 40 VA, Class 2 | 3/4 | 3/8 | 4 | No cooling coil | 800 | 800 | Hot water Coil
BCOMA9730S001A | B Series | 3-speed PSC motor | Multi-pos. | A9 | Bleed HP-A/C TXV (R-410A) | 30 | Stripped wire | No heat | 208/240V, 60 Hz, 1 ph. | A | R-410A | Bleed HP-A/C TXV | 1/3 | 1.9 | Not Applicable | 140 | 208/240 V, 60 Hz, 1 Ph | Not Applicable | 40 VA, Class 2 | 3/4 | 3/8 | 4 | No cooling coil | 1000 | 1000 | No heat
BCOMA9730S003A | B Series | 3-speed PSC motor | Multi-pos. | A9 | Bleed HP-A/C TXV (R-410A) | 30 | Stripped wire | No heat | 120V, 60 Hz, 1 ph. | A | R-410A | Bleed HP-A/C TXV | 1/3 | 5.3 | Not Applicable | 140 | 120 V, 60 Hz, 1 Ph | Not Applicable | 40 VA, Class 2 | 3/4 | 3/8 | 4 | No cooling coil | 1000 | 1000 | No heat
BCOMA9730S004A | B Series | 3-speed PSC motor | Multi-pos. | A9 | Bleed HP-A/C TXV (R-410A) | 30 | Stripped wire | No heat | 120V, 60 Hz, 1 ph. & 130°F aquastat | A | R-410A | Bleed HP-A/C TXV | 1/3 | 5.3 | Not Applicable | 140 | 120 V, 60 Hz, 1 Ph | Not Applicable | 40 VA, Class 2 | 3/4 | 3/8 | 4 | No cooling coil | 1000 | 1000 | No heat
BCOMA9730S2P3A | B Series | 3-speed PSC motor | Multi-pos. | A9 | Bleed HP-A/C TXV (R-410A) | 30 | Stripped wire | 2 row hot water coil with Pump &Valve | 120V, 60 Hz, 1 ph. | A | R-410A | Bleed HP-A/C TXV | 1/3 | 5.3 | Not Applicable | 140 | 120 V, 60 Hz, 1 Ph | Not Applicable | 40 VA, Class 2 | 3/4 | 3/8 | 4 | No cooling coil | 1000 | 1000 | Hot water Coil
BCOMA9730S2P4A | B Series | 3-speed PSC motor | Multi-pos. | A9 | Bleed HP-A/C TXV (R-410A) | 30 | Stripped wire | 2 row hot water coil with Pump &Valve | 120V, 60 Hz, 1 ph. & 130°F aquastat | A | R-410A | Bleed HP-A/C TXV | 1/3 | 5.3 | Not Applicable | 140 | 120 V, 60 Hz, 1 Ph | Not Applicable | 40 VA, Class 2 | 3/4 | 3/8 | 4 | No cooling coil | 1000 | 1000 | Hot water Coil
BCOMA9730S3P3A | B Series | 3-speed PSC motor | Multi-pos. | A9 | Bleed HP-A/C TXV (R-410A) | 30 | Stripped wire | 3 row hot water coil with Pump &Valve | 120V, 60 Hz, 1 ph. | A | R-410A | Bleed HP-A/C TXV | 1/3 | 5.3 | Not Applicable | 140 | 120 V, 60 Hz, 1 Ph | Not Applicable | 40 VA, Class 2 | 3/4 | 3/8 | 4 | No cooling coil | 1000 | 1000 | Hot water Coil
BCOMA9730S3P4A | B Series | 3-speed PSC motor | Multi-pos. | A9 | Bleed HP-A/C TXV (R-410A) | 30 | Stripped wire | 3 row hot water coil with Pump &Valve | 120V, 60 Hz, 1 ph. & 130°F aquastat | A | R-410A | Bleed HP-A/C TXV | 1/3 | 5.3 | Not Applicable | 140 | 120 V, 60 Hz, 1 Ph | Not Applicable | 40 VA, Class 2 | 3/4 | 3/8 | 4 | No cooling coil | 1000 | 1000 | Hot water Coil
BCOMA9730S2N3A | B Series | 3-speed PSC motor | Multi-pos. | A9 | Bleed HP-A/C TXV (R-410A) | 30 | Stripped wire | 2 row hot water coil without Pump &Valve | 120V, 60 Hz, 1 ph. | A | R-410A | Bleed HP-A/C TXV | 1/3 | 5.3 | Not Applicable | 140 | 120 V, 60 Hz, 1 Ph | Not Applicable | 40 VA, Class 2 | 3/4 | 3/8 | 4 | No cooling coil | 1000 | 1000 | Hot water Coil
BCOMA9730S2N4A | B Series | 3-speed PSC motor | Multi-pos. | A9 | Bleed HP-A/C TXV (R-410A) | 30 | Stripped wire | 2 row hot water coil without Pump &Valve | 120V, 60 Hz, 1 ph. & 130°F aquastat | A | R-410A | Bleed HP-A/C TXV | 1/3 | 5.3 | Not Applicable | 140 | 120 V, 60 Hz, 1 Ph | Not Applicable | 40 VA, Class 2 | 3/4 | 3/8 | 4 | No cooling coil | 1000 | 1000 | Hot water Coil
BCOMA9730S3N3A | B Series | 3-speed PSC motor | Multi-pos. | A9 | Bleed HP-A/C TXV (R-410A) | 30 | Stripped wire | 3 row hot water coil without Pump &Valve | 120V, 60 Hz, 1 ph. | A | R-410A | Bleed HP-A/C TXV | 1/3 | 5.3 | Not Applicable | 140 | 120 V, 60 Hz, 1 Ph | Not Applicable | 40 VA, Class 2 | 3/4 | 3/8 | 4 | No cooling coil | 1000 | 1000 | Hot water Coil
BCOMA9730S3N4A | B Series | 3-speed PSC motor | Multi-pos. | A9 | Bleed HP-A/C TXV (R-410A) | 30 | Stripped wire | 3 row hot water coil without Pump &Valve | 120V, 60 Hz, 1 ph. & 130°F aquastat | A | R-410A | Bleed HP-A/C TXV | 1/3 | 5.3 | Not Applicable | 140 | 120 V, 60 Hz, 1 Ph | Not Applicable | 40 VA, Class 2 | 3/4 | 3/8 | 4 | No cooling coil | 1000 | 1000 | Hot water Coil
BCOMA9925S001A | B Series | 3-speed PSC motor | Multi-pos. | A9 | Non-bleed HP-A/C TXV (R-410A) | 25 | Stripped wire | No heat | 208/240V, 60 Hz, 1 ph. | A | R-410A | Non-bleed HP-A/C TXV | 1/3 | 1.9 | Not Applicable | 130 | 208/240 V, 60 Hz, 1 Ph | Not Applicable | 40 VA, Class 2 | 3/4 | 3/8 | 4 | No cooling coil | 800 | 800 | No heat
BCOMA9925S003A | B Series | 3-speed PSC motor | Multi-pos. | A9 | Non-bleed HP-A/C TXV (R-410A) | 25 | Stripped wire | No heat | 120V, 60 Hz, 1 ph. | A | R-410A | Non-bleed HP-A/C TXV | 1/3 | 5.3 | Not Applicable | 130 | 120 V, 60 Hz, 1 Ph | Not Applicable | 40 VA, Class 2 | 3/4 | 3/8 | 4 | No cooling coil | 800 | 800 | No heat
BCOMA9925S004A | B Series | 3-speed PSC motor | Multi-pos. | A9 | Non-bleed HP-A/C TXV (R-410A) | 25 | Stripped wire | No heat | 120V, 60 Hz, 1 ph. & 130°F aquastat | A | R-410A | Non-bleed HP-A/C TXV | 1/3 | 5.3 | Not Applicable | 130 | 120 V, 60 Hz, 1 Ph | Not Applicable | 40 VA, Class 2 | 3/4 | 3/8 | 4 | No cooling coil | 800 | 800 | No heat
BCOMA9925S2P3A | B Series | 3-speed PSC motor | Multi-pos. | A9 | Non-bleed HP-A/C TXV (R-410A) | 25 | Stripped wire | 2 row hot water coil with Pump &Valve | 120V, 60 Hz, 1 ph. | A | R-410A | Non-bleed HP-A/C TXV | 1/3 | 5.3 | Not Applicable | 130 | 120 V, 60 Hz, 1 Ph | Not Applicable | 40 VA, Class 2 | 3/4 | 3/8 | 4 | No cooling coil | 800 | 800 | Hot water Coil
BCOMA9925S2P4A | B Series | 3-speed PSC motor | Multi-pos. | A9 | Non-bleed HP-A/C TXV (R-410A) | 25 | Stripped wire | 2 row hot water coil with Pump &Valve | 120V, 60 Hz, 1 ph. & 130°F aquastat | A | R-410A | Non-bleed HP-A/C TXV | 1/3 | 5.3 | Not Applicable | 130 | 120 V, 60 Hz, 1 Ph | Not Applicable | 40 VA, Class 2 | 3/4 | 3/8 | 4 | No cooling coil | 800 | 800 | Hot water Coil
BCOMA9925S3P3A | B Series | 3-speed PSC motor | Multi-pos. | A9 | Non-bleed HP-A/C TXV (R-410A) | 25 | Stripped wire | 3 row hot water coil with Pump &Valve | 120V, 60 Hz, 1 ph. | A | R-410A | Non-bleed HP-A/C TXV | 1/3 | 5.3 | Not Applicable | 130 | 120 V, 60 Hz, 1 Ph | Not Applicable | 40 VA, Class 2 | 3/4 | 3/8 | 4 | No cooling coil | 800 | 800 | Hot water Coil
BCOMA9925S3P4A | B Series | 3-speed PSC motor | Multi-pos. | A9 | Non-bleed HP-A/C TXV (R-410A) | 25 | Stripped wire | 3 row hot water coil with Pump &Valve | 120V, 60 Hz, 1 ph. & 130°F aquastat | A | R-410A | Non-bleed HP-A/C TXV | 1/3 | 5.3 | Not Applicable | 130 | 120 V, 60 Hz, 1 Ph | Not Applicable | 40 VA, Class 2 | 3/4 | 3/8 | 4 | No cooling coil | 800 | 800 | Hot water Coil
BCOMA9925S2N3A | B Series | 3-speed PSC motor | Multi-pos. | A9 | Non-bleed HP-A/C TXV (R-410A) | 25 | Stripped wire | 2 row hot water coil without Pump &Valve | 120V, 60 Hz, 1 ph. | A | R-410A | Non-bleed HP-A/C TXV | 1/3 | 5.3 | Not Applicable | 130 | 120 V, 60 Hz, 1 Ph | Not Applicable | 40 VA, Class 2 | 3/4 | 3/8 | 4 | No cooling coil | 800 | 800 | Hot water Coil
BCOMA9925S2N4A | B Series | 3-speed PSC motor | Multi-pos. | A9 | Non-bleed HP-A/C TXV (R-410A) | 25 | Stripped wire | 2 row hot water coil without Pump &Valve | 120V, 60 Hz, 1 ph. & 130°F aquastat | A | R-410A | Non-bleed HP-A/C TXV | 1/3 | 5.3 | Not Applicable | 130 | 120 V, 60 Hz, 1 Ph | Not Applicable | 40 VA, Class 2 | 3/4 | 3/8 | 4 | No cooling coil | 800 | 800 | Hot water Coil
BCOMA9925S3N3A | B Series | 3-speed PSC motor | Multi-pos. | A9 | Non-bleed HP-A/C TXV (R-410A) | 25 | Stripped wire | 3 row hot water coil without Pump &Valve | 120V, 60 Hz, 1 ph. | A | R-410A | Non-bleed HP-A/C TXV | 1/3 | 5.3 | Not Applicable | 130 | 120 V, 60 Hz, 1 Ph | Not Applicable | 40 VA, Class 2 | 3/4 | 3/8 | 4 | No cooling coil | 800 | 800 | Hot water Coil
BCOMA9925S3N4A | B Series | 3-speed PSC motor | Multi-pos. | A9 | Non-bleed HP-A/C TXV (R-410A) | 25 | Stripped wire | 3 row hot water coil without Pump &Valve | 120V, 60 Hz, 1 ph. & 130°F aquastat | A | R-410A | Non-bleed HP-A/C TXV | 1/3 | 5.3 | Not Applicable | 130 | 120 V, 60 Hz, 1 Ph | Not Applicable | 40 VA, Class 2 | 3/4 | 3/8 | 4 | No cooling coil | 800 | 800 | Hot water Coil
BCOMA9930S001A | B Series | 3-speed PSC motor | Multi-pos. | A9 | Non-bleed HP-A/C TXV (R-410A) | 30 | Stripped wire | No heat | 208/240V, 60 Hz, 1 ph. | A | R-410A | Non-bleed HP-A/C TXV | 1/3 | 1.9 | Not Applicable | 140 | 208/240 V, 60 Hz, 1 Ph | Not Applicable | 40 VA, Class 2 | 3/4 | 3/8 | 4 | No cooling coil | 1000 | 1000 | No heat
BCOMA9930S003A | B Series | 3-speed PSC motor | Multi-pos. | A9 | Non-bleed HP-A/C TXV (R-410A) | 30 | Stripped wire | No heat | 120V, 60 Hz, 1 ph. | A | R-410A | Non-bleed HP-A/C TXV | 1/3 | 5.3 | Not Applicable | 140 | 120 V, 60 Hz, 1 Ph | Not Applicable | 40 VA, Class 2 | 3/4 | 3/8 | 4 | No cooling coil | 1000 | 1000 | No heat
BCOMA9930S004A | B Series | 3-speed PSC motor | Multi-pos. | A9 | Non-bleed HP-A/C TXV (R-410A) | 30 | Stripped wire | No heat | 120V, 60 Hz, 1 ph. & 130°F aquastat | A | R-410A | Non-bleed HP-A/C TXV | 1/3 | 5.3 | Not Applicable | 140 | 120 V, 60 Hz, 1 Ph | Not Applicable | 40 VA, Class 2 | 3/4 | 3/8 | 4 | No cooling coil | 1000 | 1000 | No heat
BCOMA9930S2P3A | B Series | 3-speed PSC motor | Multi-pos. | A9 | Non-bleed HP-A/C TXV (R-410A) | 30 | Stripped wire | 2 row hot water coil with Pump &Valve | 120V, 60 Hz, 1 ph. | A | R-410A | Non-bleed HP-A/C TXV | 1/3 | 5.3 | Not Applicable | 140 | 120 V, 60 Hz, 1 Ph | Not Applicable | 40 VA, Class 2 | 3/4 | 3/8 | 4 | No cooling coil | 1000 | 1000 | Hot water Coil
BCOMA9930S2P4A | B Series | 3-speed PSC motor | Multi-pos. | A9 | Non-bleed HP-A/C TXV (R-410A) | 30 | Stripped wire | 2 row hot water coil with Pump &Valve | 120V, 60 Hz, 1 ph. & 130°F aquastat | A | R-410A | Non-bleed HP-A/C TXV | 1/3 | 5.3 | Not Applicable | 140 | 120 V, 60 Hz, 1 Ph | Not Applicable | 40 VA, Class 2 | 3/4 | 3/8 | 4 | No cooling coil | 1000 | 1000 | Hot water Coil
BCOMA9930S3P3A | B Series | 3-speed PSC motor | Multi-pos. | A9 | Non-bleed HP-A/C TXV (R-410A) | 30 | Stripped wire | 3 row hot water coil with Pump &Valve | 120V, 60 Hz, 1 ph. | A | R-410A | Non-bleed HP-A/C TXV | 1/3 | 5.3 | Not Applicable | 140 | 120 V, 60 Hz, 1 Ph | Not Applicable | 40 VA, Class 2 | 3/4 | 3/8 | 4 | No cooling coil | 1000 | 1000 | Hot water Coil
BCOMA9930S3P4A | B Series | 3-speed PSC motor | Multi-pos. | A9 | Non-bleed HP-A/C TXV (R-410A) | 30 | Stripped wire | 3 row hot water coil with Pump &Valve | 120V, 60 Hz, 1 ph. & 130°F aquastat | A | R-410A | Non-bleed HP-A/C TXV | 1/3 | 5.3 | Not Applicable | 140 | 120 V, 60 Hz, 1 Ph | Not Applicable | 40 VA, Class 2 | 3/4 | 3/8 | 4 | No cooling coil | 1000 | 1000 | Hot water Coil
BCOMA9930S2N3A | B Series | 3-speed PSC motor | Multi-pos. | A9 | Non-bleed HP-A/C TXV (R-410A) | 30 | Stripped wire | 2 row hot water coil without Pump &Valve | 120V, 60 Hz, 1 ph. | A | R-410A | Non-bleed HP-A/C TXV | 1/3 | 5.3 | Not Applicable | 140 | 120 V, 60 Hz, 1 Ph | Not Applicable | 40 VA, Class 2 | 3/4 | 3/8 | 4 | No cooling coil | 1000 | 1000 | Hot water Coil
BCOMA9930S2N4A | B Series | 3-speed PSC motor | Multi-pos. | A9 | Non-bleed HP-A/C TXV (R-410A) | 30 | Stripped wire | 2 row hot water coil without Pump &Valve | 120V, 60 Hz, 1 ph. & 130°F aquastat | A | R-410A | Non-bleed HP-A/C TXV | 1/3 | 5.3 | Not Applicable | 140 | 120 V, 60 Hz, 1 Ph | Not Applicable | 40 VA, Class 2 | 3/4 | 3/8 | 4 | No cooling coil | 1000 | 1000 | Hot water Coil
BCOMA9930S3N3A | B Series | 3-speed PSC motor | Multi-pos. | A9 | Non-bleed HP-A/C TXV (R-410A) | 30 | Stripped wire | 3 row hot water coil without Pump &Valve | 120V, 60 Hz, 1 ph. | A | R-410A | Non-bleed HP-A/C TXV | 1/3 | 5.3 | Not Applicable | 140 | 120 V, 60 Hz, 1 Ph | Not Applicable | 40 VA, Class 2 | 3/4 | 3/8 | 4 | No cooling coil | 1000 | 1000 | Hot water Coil
BCOMA9930S3N4A | B Series | 3-speed PSC motor | Multi-pos. | A9 | Non-bleed HP-A/C TXV (R-410A) | 30 | Stripped wire | 3 row hot water coil without Pump &Valve | 120V, 60 Hz, 1 ph. & 130°F aquastat | A | R-410A | Non-bleed HP-A/C TXV | 1/3 | 5.3 | Not Applicable | 140 | 120 V, 60 Hz, 1 Ph | Not Applicable | 40 VA, Class 2 | 3/4 | 3/8 | 4 | No cooling coil | 1000 | 1000 | Hot water Coil
BCOMB1025S001A | B Series | 3-speed PSC motor | Multi-pos. | B1 | No Cooling Coil | 25 | Stripped wire | No heat | 208/240V, 60 Hz, 1 ph. | A | Not Applicable | Not Applicable | 1/3 | 1.9 | Not Applicable | 130 | 208/240 V, 60 Hz, 1 Ph | Not Applicable | 40 VA, Class 2 | 3/4 | 3/8 | 4 | No cooling coil | 800 | 800 | No heat
BCOMB1025S003A | B Series | 3-speed PSC motor | Multi-pos. | B1 | No Cooling Coil | 25 | Stripped wire | No heat | 120V, 60 Hz, 1 ph. | A | Not Applicable | Not Applicable | 1/3 | 5.3 | Not Applicable | 130 | 120 V, 60 Hz, 1 Ph | Not Applicable | 40 VA, Class 2 | 3/4 | 3/8 | 4 | No cooling coil | 800 | 800 | No heat
BCOMB1025S004A | B Series | 3-speed PSC motor | Multi-pos. | B1 | No Cooling Coil | 25 | Stripped wire | No heat | 120V, 60 Hz, 1 ph. & 130°F aquastat | A | Not Applicable | Not Applicable | 1/3 | 5.3 | Not Applicable | 130 | 120 V, 60 Hz, 1 Ph | Not Applicable | 40 VA, Class 2 | 3/4 | 3/8 | 4 | No cooling coil | 800 | 800 | No heat
BCOMB1025S2P3A | B Series | 3-speed PSC motor | Multi-pos. | B1 | No Cooling Coil | 25 | Stripped wire | 2 row hot water coil with Pump &Valve | 120V, 60 Hz, 1 ph. | A | Not Applicable | Not Applicable | 1/3 | 5.3 | Not Applicable | 130 | 120 V, 60 Hz, 1 Ph | Not Applicable | 40 VA, Class 2 | 3/4 | 3/8 | 4 | No cooling coil | 800 | 800 | Hot water Coil
BCOMB1025S2P4A | B Series | 3-speed PSC motor | Multi-pos. | B1 | No Cooling Coil | 25 | Stripped wire | 2 row hot water coil with Pump &Valve | 120V, 60 Hz, 1 ph. & 130°F aquastat | A | Not Applicable | Not Applicable | 1/3 | 5.3 | Not Applicable | 130 | 120 V, 60 Hz, 1 Ph | Not Applicable | 40 VA, Class 2 | 3/4 | 3/8 | 4 | No cooling coil | 800 | 800 | Hot water Coil
BCOMB1025S3P3A | B Series | 3-speed PSC motor | Multi-pos. | B1 | No Cooling Coil | 25 | Stripped wire | 3 row hot water coil with Pump &Valve | 120V, 60 Hz, 1 ph. | A | Not Applicable | Not Applicable | 1/3 | 5.3 | Not Applicable | 130 | 120 V, 60 Hz, 1 Ph | Not Applicable | 40 VA, Class 2 | 3/4 | 3/8 | 4 | No cooling coil | 800 | 800 | Hot water Coil
BCOMB1025S3P4A | B Series | 3-speed PSC motor | Multi-pos. | B1 | No Cooling Coil | 25 | Stripped wire | 3 row hot water coil with Pump &Valve | 120V, 60 Hz, 1 ph. & 130°F aquastat | A | Not Applicable | Not Applicable | 1/3 | 5.3 | Not Applicable | 130 | 120 V, 60 Hz, 1 Ph | Not Applicable | 40 VA, Class 2 | 3/4 | 3/8 | 4 | No cooling coil | 800 | 800 | Hot water Coil
BCOMB1025S2N3A | B Series | 3-speed PSC motor | Multi-pos. | B1 | No Cooling Coil | 25 | Stripped wire | 2 row hot water coil without Pump &Valve | 120V, 60 Hz, 1 ph. | A | Not Applicable | Not Applicable | 1/3 | 5.3 | Not Applicable | 130 | 120 V, 60 Hz, 1 Ph | Not Applicable | 40 VA, Class 2 | 3/4 | 3/8 | 4 | No cooling coil | 800 | 800 | Hot water Coil
BCOMB1025S2N4A | B Series | 3-speed PSC motor | Multi-pos. | B1 | No Cooling Coil | 25 | Stripped wire | 2 row hot water coil without Pump &Valve | 120V, 60 Hz, 1 ph. & 130°F aquastat | A | Not Applicable | Not Applicable | 1/3 | 5.3 | Not Applicable | 130 | 120 V, 60 Hz, 1 Ph | Not Applicable | 40 VA, Class 2 | 3/4 | 3/8 | 4 | No cooling coil | 800 | 800 | Hot water Coil
BCOMB1025S3N3A | B Series | 3-speed PSC motor | Multi-pos. | B1 | No Cooling Coil | 25 | Stripped wire | 3 row hot water coil without Pump &Valve | 120V, 60 Hz, 1 ph. | A | Not Applicable | Not Applicable | 1/3 | 5.3 | Not Applicable | 130 | 120 V, 60 Hz, 1 Ph | Not Applicable | 40 VA, Class 2 | 3/4 | 3/8 | 4 | No cooling coil | 800 | 800 | Hot water Coil
BCOMB1025S3N4A | B Series | 3-speed PSC motor | Multi-pos. | B1 | No Cooling Coil | 25 | Stripped wire | 3 row hot water coil without Pump &Valve | 120V, 60 Hz, 1 ph. & 130°F aquastat | A | Not Applicable | Not Applicable | 1/3 | 5.3 | Not Applicable | 130 | 120 V, 60 Hz, 1 Ph | Not Applicable | 40 VA, Class 2 | 3/4 | 3/8 | 4 | No cooling coil | 800 | 800 | Hot water Coil
BCOMB1030S001A | B Series | 3-speed PSC motor | Multi-pos. | B1 | No Cooling Coil | 30 | Stripped wire | No heat | 208/240V, 60 Hz, 1 ph. | A | Not Applicable | Not Applicable | 1/3 | 1.9 | Not Applicable | 140 | 208/240 V, 60 Hz, 1 Ph | Not Applicable | 40 VA, Class 2 | 3/4 | 3/8 | 4 | No cooling coil | 1000 | 1000 | No heat
BCOMB1030S003A | B Series | 3-speed PSC motor | Multi-pos. | B1 | No Cooling Coil | 30 | Stripped wire | No heat | 120V, 60 Hz, 1 ph. | A | Not Applicable | Not Applicable | 1/3 | 5.3 | Not Applicable | 140 | 120 V, 60 Hz, 1 Ph | Not Applicable | 40 VA, Class 2 | 3/4 | 3/8 | 4 | No cooling coil | 1000 | 1000 | No heat
BCOMB1030S004A | B Series | 3-speed PSC motor | Multi-pos. | B1 | No Cooling Coil | 30 | Stripped wire | No heat | 120V, 60 Hz, 1 ph. & 130°F aquastat | A | Not Applicable | Not Applicable | 1/3 | 5.3 | Not Applicable | 140 | 120 V, 60 Hz, 1 Ph | Not Applicable | 40 VA, Class 2 | 3/4 | 3/8 | 4 | No cooling coil | 1000 | 1000 | No heat
BCOMB1030S2P3A | B Series | 3-speed PSC motor | Multi-pos. | B1 | No Cooling Coil | 30 | Stripped wire | 2 row hot water coil with Pump &Valve | 120V, 60 Hz, 1 ph. | A | Not Applicable | Not Applicable | 1/3 | 5.3 | Not Applicable | 140 | 120 V, 60 Hz, 1 Ph | Not Applicable | 40 VA, Class 2 | 3/4 | 3/8 | 4 | No cooling coil | 1000 | 1000 | Hot water Coil
BCOMB1030S2P4A | B Series | 3-speed PSC motor | Multi-pos. | B1 | No Cooling Coil | 30 | Stripped wire | 2 row hot water coil with Pump &Valve | 120V, 60 Hz, 1 ph. & 130°F aquastat | A | Not Applicable | Not Applicable | 1/3 | 5.3 | Not Applicable | 140 | 120 V, 60 Hz, 1 Ph | Not Applicable | 40 VA, Class 2 | 3/4 | 3/8 | 4 | No cooling coil | 1000 | 1000 | Hot water Coil
BCOMB1030S3P3A | B Series | 3-speed PSC motor | Multi-pos. | B1 | No Cooling Coil | 30 | Stripped wire | 3 row hot water coil with Pump &Valve | 120V, 60 Hz, 1 ph. | A | Not Applicable | Not Applicable | 1/3 | 5.3 | Not Applicable | 140 | 120 V, 60 Hz, 1 Ph | Not Applicable | 40 VA, Class 2 | 3/4 | 3/8 | 4 | No cooling coil | 1000 | 1000 | Hot water Coil
BCOMB1030S3P4A | B Series | 3-speed PSC motor | Multi-pos. | B1 | No Cooling Coil | 30 | Stripped wire | 3 row hot water coil with Pump &Valve | 120V, 60 Hz, 1 ph. & 130°F aquastat | A | Not Applicable | Not Applicable | 1/3 | 5.3 | Not Applicable | 140 | 120 V, 60 Hz, 1 Ph | Not Applicable | 40 VA, Class 2 | 3/4 | 3/8 | 4 | No cooling coil | 1000 | 1000 | Hot water Coil
BCOMB1030S2N3A | B Series | 3-speed PSC motor | Multi-pos. | B1 | No Cooling Coil | 30 | Stripped wire | 2 row hot water coil without Pump &Valve | 120V, 60 Hz, 1 ph. | A | Not Applicable | Not Applicable | 1/3 | 5.3 | Not Applicable | 140 | 120 V, 60 Hz, 1 Ph | Not Applicable | 40 VA, Class 2 | 3/4 | 3/8 | 4 | No cooling coil | 1000 | 1000 | Hot water Coil
BCOMB1030S2N4A | B Series | 3-speed PSC motor | Multi-pos. | B1 | No Cooling Coil | 30 | Stripped wire | 2 row hot water coil without Pump &Valve | 120V, 60 Hz, 1 ph. & 130°F aquastat | A | Not Applicable | Not Applicable | 1/3 | 5.3 | Not Applicable | 140 | 120 V, 60 Hz, 1 Ph | Not Applicable | 40 VA, Class 2 | 3/4 | 3/8 | 4 | No cooling coil | 1000 | 1000 | Hot water Coil
BCOMB1030S3N3A | B Series | 3-speed PSC motor | Multi-pos. | B1 | No Cooling Coil | 30 | Stripped wire | 3 row hot water coil without Pump &Valve | 120V, 60 Hz, 1 ph. | A | Not Applicable | Not Applicable | 1/3 | 5.3 | Not Applicable | 140 | 120 V, 60 Hz, 1 Ph | Not Applicable | 40 VA, Class 2 | 3/4 | 3/8 | 4 | No cooling coil | 1000 | 1000 | Hot water Coil
BCOMB1030S3N4A | B Series | 3-speed PSC motor | Multi-pos. | B1 | No Cooling Coil | 30 | Stripped wire | 3 row hot water coil without Pump &Valve | 120V, 60 Hz, 1 ph. & 130°F aquastat | A | Not Applicable | Not Applicable | 1/3 | 5.3 | Not Applicable | 140 | 120 V, 60 Hz, 1 Ph | Not Applicable | 40 VA, Class 2 | 3/4 | 3/8 | 4 | No cooling coil | 1000 | 1000 | Hot water Coil
BCOMB1125S001A | B Series | 3-speed PSC motor | Multi-pos. | B1 | Piston (R-410A) | 25 | Stripped wire | No heat | 208/240V, 60 Hz, 1 ph. | A | R-410A | Piston | 1/3 | 1.9 | Not Applicable | 130 | 208/240 V, 60 Hz, 1 Ph | Not Applicable | 40 VA, Class 2 | 3/4 | 3/8 | 4 | No cooling coil | 800 | 800 | No heat
BCOMB1125S003A | B Series | 3-speed PSC motor | Multi-pos. | B1 | Piston (R-410A) | 25 | Stripped wire | No heat | 120V, 60 Hz, 1 ph. | A | R-410A | Piston | 1/3 | 5.3 | Not Applicable | 130 | 120 V, 60 Hz, 1 Ph | Not Applicable | 40 VA, Class 2 | 3/4 | 3/8 | 4 | No cooling coil | 800 | 800 | No heat
BCOMB1125S004A | B Series | 3-speed PSC motor | Multi-pos. | B1 | Piston (R-410A) | 25 | Stripped wire | No heat | 120V, 60 Hz, 1 ph. & 130°F aquastat | A | R-410A | Piston | 1/3 | 5.3 | Not Applicable | 130 | 120 V, 60 Hz, 1 Ph | Not Applicable | 40 VA, Class 2 | 3/4 | 3/8 | 4 | No cooling coil | 800 | 800 | No heat
BCOMB1125S2P3A | B Series | 3-speed PSC motor | Multi-pos. | B1 | Piston (R-410A) | 25 | Stripped wire | 2 row hot water coil with Pump &Valve | 120V, 60 Hz, 1 ph. | A | R-410A | Piston | 1/3 | 5.3 | Not Applicable | 130 | 120 V, 60 Hz, 1 Ph | Not Applicable | 40 VA, Class 2 | 3/4 | 3/8 | 4 | No cooling coil | 800 | 800 | Hot water Coil
BCOMB1125S2P4A | B Series | 3-speed PSC motor | Multi-pos. | B1 | Piston (R-410A) | 25 | Stripped wire | 2 row hot water coil with Pump &Valve | 120V, 60 Hz, 1 ph. & 130°F aquastat | A | R-410A | Piston | 1/3 | 5.3 | Not Applicable | 130 | 120 V, 60 Hz, 1 Ph | Not Applicable | 40 VA, Class 2 | 3/4 | 3/8 | 4 | No cooling coil | 800 | 800 | Hot water Coil
BCOMB1125S3P3A | B Series | 3-speed PSC motor | Multi-pos. | B1 | Piston (R-410A) | 25 | Stripped wire | 3 row hot water coil with Pump &Valve | 120V, 60 Hz, 1 ph. | A | R-410A | Piston | 1/3 | 5.3 | Not Applicable | 130 | 120 V, 60 Hz, 1 Ph | Not Applicable | 40 VA, Class 2 | 3/4 | 3/8 | 4 | No cooling coil | 800 | 800 | Hot water Coil
BCOMB1125S3P4A | B Series | 3-speed PSC motor | Multi-pos. | B1 | Piston (R-410A) | 25 | Stripped wire | 3 row hot water coil with Pump &Valve | 120V, 60 Hz, 1 ph. & 130°F aquastat | A | R-410A | Piston | 1/3 | 5.3 | Not Applicable | 130 | 120 V, 60 Hz, 1 Ph | Not Applicable | 40 VA, Class 2 | 3/4 | 3/8 | 4 | No cooling coil | 800 | 800 | Hot water Coil
BCOMB1125S2N3A | B Series | 3-speed PSC motor | Multi-pos. | B1 | Piston (R-410A) | 25 | Stripped wire | 2 row hot water coil without Pump &Valve | 120V, 60 Hz, 1 ph. | A | R-410A | Piston | 1/3 | 5.3 | Not Applicable | 130 | 120 V, 60 Hz, 1 Ph | Not Applicable | 40 VA, Class 2 | 3/4 | 3/8 | 4 | No cooling coil | 800 | 800 | Hot water Coil
BCOMB1125S2N4A | B Series | 3-speed PSC motor | Multi-pos. | B1 | Piston (R-410A) | 25 | Stripped wire | 2 row hot water coil without Pump &Valve | 120V, 60 Hz, 1 ph. & 130°F aquastat | A | R-410A | Piston | 1/3 | 5.3 | Not Applicable | 130 | 120 V, 60 Hz, 1 Ph | Not Applicable | 40 VA, Class 2 | 3/4 | 3/8 | 4 | No cooling coil | 800 | 800 | Hot water Coil
BCOMB1125S3N3A | B Series | 3-speed PSC motor | Multi-pos. | B1 | Piston (R-410A) | 25 | Stripped wire | 3 row hot water coil without Pump &Valve | 120V, 60 Hz, 1 ph. | A | R-410A | Piston | 1/3 | 5.3 | Not Applicable | 130 | 120 V, 60 Hz, 1 Ph | Not Applicable | 40 VA, Class 2 | 3/4 | 3/8 | 4 | No cooling coil | 800 | 800 | Hot water Coil
BCOMB1125S3N4A | B Series | 3-speed PSC motor | Multi-pos. | B1 | Piston (R-410A) | 25 | Stripped wire | 3 row hot water coil without Pump &Valve | 120V, 60 Hz, 1 ph. & 130°F aquastat | A | R-410A | Piston | 1/3 | 5.3 | Not Applicable | 130 | 120 V, 60 Hz, 1 Ph | Not Applicable | 40 VA, Class 2 | 3/4 | 3/8 | 4 | No cooling coil | 800 | 800 | Hot water Coil
BCOMB1130S001A | B Series | 3-speed PSC motor | Multi-pos. | B1 | Piston (R-410A) | 30 | Stripped wire | No heat | 208/240V, 60 Hz, 1 ph. | A | R-410A | Piston | 1/3 | 1.9 | Not Applicable | 140 | 208/240 V, 60 Hz, 1 Ph | Not Applicable | 40 VA, Class 2 | 3/4 | 3/8 | 4 | No cooling coil | 1000 | 1000 | No heat
BCOMB1130S003A | B Series | 3-speed PSC motor | Multi-pos. | B1 | Piston (R-410A) | 30 | Stripped wire | No heat | 120V, 60 Hz, 1 ph. | A | R-410A | Piston | 1/3 | 5.3 | Not Applicable | 140 | 120 V, 60 Hz, 1 Ph | Not Applicable | 40 VA, Class 2 | 3/4 | 3/8 | 4 | No cooling coil | 1000 | 1000 | No heat
BCOMB1130S004A | B Series | 3-speed PSC motor | Multi-pos. | B1 | Piston (R-410A) | 30 | Stripped wire | No heat | 120V, 60 Hz, 1 ph. & 130°F aquastat | A | R-410A | Piston | 1/3 | 5.3 | Not Applicable | 140 | 120 V, 60 Hz, 1 Ph | Not Applicable | 40 VA, Class 2 | 3/4 | 3/8 | 4 | No cooling coil | 1000 | 1000 | No heat
BCOMB1130S2P3A | B Series | 3-speed PSC motor | Multi-pos. | B1 | Piston (R-410A) | 30 | Stripped wire | 2 row hot water coil with Pump &Valve | 120V, 60 Hz, 1 ph. | A | R-410A | Piston | 1/3 | 5.3 | Not Applicable | 140 | 120 V, 60 Hz, 1 Ph | Not Applicable | 40 VA, Class 2 | 3/4 | 3/8 | 4 | No cooling coil | 1000 | 1000 | Hot water Coil
BCOMB1130S2P4A | B Series | 3-speed PSC motor | Multi-pos. | B1 | Piston (R-410A) | 30 | Stripped wire | 2 row hot water coil with Pump &Valve | 120V, 60 Hz, 1 ph. & 130°F aquastat | A | R-410A | Piston | 1/3 | 5.3 | Not Applicable | 140 | 120 V, 60 Hz, 1 Ph | Not Applicable | 40 VA, Class 2 | 3/4 | 3/8 | 4 | No cooling coil | 1000 | 1000 | Hot water Coil
BCOMB1130S3P3A | B Series | 3-speed PSC motor | Multi-pos. | B1 | Piston (R-410A) | 30 | Stripped wire | 3 row hot water coil with Pump &Valve | 120V, 60 Hz, 1 ph. | A | R-410A | Piston | 1/3 | 5.3 | Not Applicable | 140 | 120 V, 60 Hz, 1 Ph | Not Applicable | 40 VA, Class 2 | 3/4 | 3/8 | 4 | No cooling coil | 1000 | 1000 | Hot water Coil
BCOMB1130S3P4A | B Series | 3-speed PSC motor | Multi-pos. | B1 | Piston (R-410A) | 30 | Stripped wire | 3 row hot water coil with Pump &Valve | 120V, 60 Hz, 1 ph. & 130°F aquastat | A | R-410A | Piston | 1/3 | 5.3 | Not Applicable | 140 | 120 V, 60 Hz, 1 Ph | Not Applicable | 40 VA, Class 2 | 3/4 | 3/8 | 4 | No cooling coil | 1000 | 1000 | Hot water Coil
BCOMB1130S2N3A | B Series | 3-speed PSC motor | Multi-pos. | B1 | Piston (R-410A) | 30 | Stripped wire | 2 row hot water coil without Pump &Valve | 120V, 60 Hz, 1 ph. | A | R-410A | Piston | 1/3 | 5.3 | Not Applicable | 140 | 120 V, 60 Hz, 1 Ph | Not Applicable | 40 VA, Class 2 | 3/4 | 3/8 | 4 | No cooling coil | 1000 | 1000 | Hot water Coil
BCOMB1130S2N4A | B Series | 3-speed PSC motor | Multi-pos. | B1 | Piston (R-410A) | 30 | Stripped wire | 2 row hot water coil without Pump &Valve | 120V, 60 Hz, 1 ph. & 130°F aquastat | A | R-410A | Piston | 1/3 | 5.3 | Not Applicable | 140 | 120 V, 60 Hz, 1 Ph | Not Applicable | 40 VA, Class 2 | 3/4 | 3/8 | 4 | No cooling coil | 1000 | 1000 | Hot water Coil
BCOMB1130S3N3A | B Series | 3-speed PSC motor | Multi-pos. | B1 | Piston (R-410A) | 30 | Stripped wire | 3 row hot water coil without Pump &Valve | 120V, 60 Hz, 1 ph. | A | R-410A | Piston | 1/3 | 5.3 | Not Applicable | 140 | 120 V, 60 Hz, 1 Ph | Not Applicable | 40 VA, Class 2 | 3/4 | 3/8 | 4 | No cooling coil | 1000 | 1000 | Hot water Coil
BCOMB1130S3N4A | B Series | 3-speed PSC motor | Multi-pos. | B1 | Piston (R-410A) | 30 | Stripped wire | 3 row hot water coil without Pump &Valve | 120V, 60 Hz, 1 ph. & 130°F aquastat | A | R-410A | Piston | 1/3 | 5.3 | Not Applicable | 140 | 120 V, 60 Hz, 1 Ph | Not Applicable | 40 VA, Class 2 | 3/4 | 3/8 | 4 | No cooling coil | 1000 | 1000 | Hot water Coil
BCOMB1725S001A | B Series | 3-speed PSC motor | Multi-pos. | B1 | Bleed HP-A/C TXV (R-410A) | 25 | Stripped wire | No heat | 208/240V, 60 Hz, 1 ph. | A | R-410A | Bleed HP-A/C TXV | 1/3 | 1.9 | Not Applicable | 130 | 208/240 V, 60 Hz, 1 Ph | Not Applicable | 40 VA, Class 2 | 3/4 | 3/8 | 4 | No cooling coil | 800 | 800 | No heat
BCOMB1725S003A | B Series | 3-speed PSC motor | Multi-pos. | B1 | Bleed HP-A/C TXV (R-410A) | 25 | Stripped wire | No heat | 120V, 60 Hz, 1 ph. | A | R-410A | Bleed HP-A/C TXV | 1/3 | 5.3 | Not Applicable | 130 | 120 V, 60 Hz, 1 Ph | Not Applicable | 40 VA, Class 2 | 3/4 | 3/8 | 4 | No cooling coil | 800 | 800 | No heat
BCOMB1725S004A | B Series | 3-speed PSC motor | Multi-pos. | B1 | Bleed HP-A/C TXV (R-410A) | 25 | Stripped wire | No heat | 120V, 60 Hz, 1 ph. & 130°F aquastat | A | R-410A | Bleed HP-A/C TXV | 1/3 | 5.3 | Not Applicable | 130 | 120 V, 60 Hz, 1 Ph | Not Applicable | 40 VA, Class 2 | 3/4 | 3/8 | 4 | No cooling coil | 800 | 800 | No heat
BCOMB1725S2P3A | B Series | 3-speed PSC motor | Multi-pos. | B1 | Bleed HP-A/C TXV (R-410A) | 25 | Stripped wire | 2 row hot water coil with Pump &Valve | 120V, 60 Hz, 1 ph. | A | R-410A | Bleed HP-A/C TXV | 1/3 | 5.3 | Not Applicable | 130 | 120 V, 60 Hz, 1 Ph | Not Applicable | 40 VA, Class 2 | 3/4 | 3/8 | 4 | No cooling coil | 800 | 800 | Hot water Coil
BCOMB1725S2P4A | B Series | 3-speed PSC motor | Multi-pos. | B1 | Bleed HP-A/C TXV (R-410A) | 25 | Stripped wire | 2 row hot water coil with Pump &Valve | 120V, 60 Hz, 1 ph. & 130°F aquastat | A | R-410A | Bleed HP-A/C TXV | 1/3 | 5.3 | Not Applicable | 130 | 120 V, 60 Hz, 1 Ph | Not Applicable | 40 VA, Class 2 | 3/4 | 3/8 | 4 | No cooling coil | 800 | 800 | Hot water Coil
BCOMB1725S3P3A | B Series | 3-speed PSC motor | Multi-pos. | B1 | Bleed HP-A/C TXV (R-410A) | 25 | Stripped wire | 3 row hot water coil with Pump &Valve | 120V, 60 Hz, 1 ph. | A | R-410A | Bleed HP-A/C TXV | 1/3 | 5.3 | Not Applicable | 130 | 120 V, 60 Hz, 1 Ph | Not Applicable | 40 VA, Class 2 | 3/4 | 3/8 | 4 | No cooling coil | 800 | 800 | Hot water Coil
BCOMB1725S3P4A | B Series | 3-speed PSC motor | Multi-pos. | B1 | Bleed HP-A/C TXV (R-410A) | 25 | Stripped wire | 3 row hot water coil with Pump &Valve | 120V, 60 Hz, 1 ph. & 130°F aquastat | A | R-410A | Bleed HP-A/C TXV | 1/3 | 5.3 | Not Applicable | 130 | 120 V, 60 Hz, 1 Ph | Not Applicable | 40 VA, Class 2 | 3/4 | 3/8 | 4 | No cooling coil | 800 | 800 | Hot water Coil
BCOMB1725S2N3A | B Series | 3-speed PSC motor | Multi-pos. | B1 | Bleed HP-A/C TXV (R-410A) | 25 | Stripped wire | 2 row hot water coil without Pump &Valve | 120V, 60 Hz, 1 ph. | A | R-410A | Bleed HP-A/C TXV | 1/3 | 5.3 | Not Applicable | 130 | 120 V, 60 Hz, 1 Ph | Not Applicable | 40 VA, Class 2 | 3/4 | 3/8 | 4 | No cooling coil | 800 | 800 | Hot water Coil
BCOMB1725S2N4A | B Series | 3-speed PSC motor | Multi-pos. | B1 | Bleed HP-A/C TXV (R-410A) | 25 | Stripped wire | 2 row hot water coil without Pump &Valve | 120V, 60 Hz, 1 ph. & 130°F aquastat | A | R-410A | Bleed HP-A/C TXV | 1/3 | 5.3 | Not Applicable | 130 | 120 V, 60 Hz, 1 Ph | Not Applicable | 40 VA, Class 2 | 3/4 | 3/8 | 4 | No cooling coil | 800 | 800 | Hot water Coil
BCOMB1725S3N3A | B Series | 3-speed PSC motor | Multi-pos. | B1 | Bleed HP-A/C TXV (R-410A) | 25 | Stripped wire | 3 row hot water coil without Pump &Valve | 120V, 60 Hz, 1 ph. | A | R-410A | Bleed HP-A/C TXV | 1/3 | 5.3 | Not Applicable | 130 | 120 V, 60 Hz, 1 Ph | Not Applicable | 40 VA, Class 2 | 3/4 | 3/8 | 4 | No cooling coil | 800 | 800 | Hot water Coil
BCOMB1725S3N4A | B Series | 3-speed PSC motor | Multi-pos. | B1 | Bleed HP-A/C TXV (R-410A) | 25 | Stripped wire | 3 row hot water coil without Pump &Valve | 120V, 60 Hz, 1 ph. & 130°F aquastat | A | R-410A | Bleed HP-A/C TXV | 1/3 | 5.3 | Not Applicable | 130 | 120 V, 60 Hz, 1 Ph | Not Applicable | 40 VA, Class 2 | 3/4 | 3/8 | 4 | No cooling coil | 800 | 800 | Hot water Coil
BCOMB1730S001A | B Series | 3-speed PSC motor | Multi-pos. | B1 | Bleed HP-A/C TXV (R-410A) | 30 | Stripped wire | No heat | 208/240V, 60 Hz, 1 ph. | A | R-410A | Bleed HP-A/C TXV | 1/3 | 1.9 | Not Applicable | 140 | 208/240 V, 60 Hz, 1 Ph | Not Applicable | 40 VA, Class 2 | 3/4 | 3/8 | 4 | No cooling coil | 1000 | 1000 | No heat
BCOMB1730S003A | B Series | 3-speed PSC motor | Multi-pos. | B1 | Bleed HP-A/C TXV (R-410A) | 30 | Stripped wire | No heat | 120V, 60 Hz, 1 ph. | A | R-410A | Bleed HP-A/C TXV | 1/3 | 5.3 | Not Applicable | 140 | 120 V, 60 Hz, 1 Ph | Not Applicable | 40 VA, Class 2 | 3/4 | 3/8 | 4 | No cooling coil | 1000 | 1000 | No heat
BCOMB1730S004A | B Series | 3-speed PSC motor | Multi-pos. | B1 | Bleed HP-A/C TXV (R-410A) | 30 | Stripped wire | No heat | 120V, 60 Hz, 1 ph. & 130°F aquastat | A | R-410A | Bleed HP-A/C TXV | 1/3 | 5.3 | Not Applicable | 140 | 120 V, 60 Hz, 1 Ph | Not Applicable | 40 VA, Class 2 | 3/4 | 3/8 | 4 | No cooling coil | 1000 | 1000 | No heat
BCOMB1730S2P3A | B Series | 3-speed PSC motor | Multi-pos. | B1 | Bleed HP-A/C TXV (R-410A) | 30 | Stripped wire | 2 row hot water coil with Pump &Valve | 120V, 60 Hz, 1 ph. | A | R-410A | Bleed HP-A/C TXV | 1/3 | 5.3 | Not Applicable | 140 | 120 V, 60 Hz, 1 Ph | Not Applicable | 40 VA, Class 2 | 3/4 | 3/8 | 4 | No cooling coil | 1000 | 1000 | Hot water Coil
BCOMB1730S2P4A | B Series | 3-speed PSC motor | Multi-pos. | B1 | Bleed HP-A/C TXV (R-410A) | 30 | Stripped wire | 2 row hot water coil with Pump &Valve | 120V, 60 Hz, 1 ph. & 130°F aquastat | A | R-410A | Bleed HP-A/C TXV | 1/3 | 5.3 | Not Applicable | 140 | 120 V, 60 Hz, 1 Ph | Not Applicable | 40 VA, Class 2 | 3/4 | 3/8 | 4 | No cooling coil | 1000 | 1000 | Hot water Coil
BCOMB1730S3P3A | B Series | 3-speed PSC motor | Multi-pos. | B1 | Bleed HP-A/C TXV (R-410A) | 30 | Stripped wire | 3 row hot water coil with Pump &Valve | 120V, 60 Hz, 1 ph. | A | R-410A | Bleed HP-A/C TXV | 1/3 | 5.3 | Not Applicable | 140 | 120 V, 60 Hz, 1 Ph | Not Applicable | 40 VA, Class 2 | 3/4 | 3/8 | 4 | No cooling coil | 1000 | 1000 | Hot water Coil
BCOMB1730S3P4A | B Series | 3-speed PSC motor | Multi-pos. | B1 | Bleed HP-A/C TXV (R-410A) | 30 | Stripped wire | 3 row hot water coil with Pump &Valve | 120V, 60 Hz, 1 ph. & 130°F aquastat | A | R-410A | Bleed HP-A/C TXV | 1/3 | 5.3 | Not Applicable | 140 | 120 V, 60 Hz, 1 Ph | Not Applicable | 40 VA, Class 2 | 3/4 | 3/8 | 4 | No cooling coil | 1000 | 1000 | Hot water Coil
BCOMB1730S2N3A | B Series | 3-speed PSC motor | Multi-pos. | B1 | Bleed HP-A/C TXV (R-410A) | 30 | Stripped wire | 2 row hot water coil without Pump &Valve | 120V, 60 Hz, 1 ph. | A | R-410A | Bleed HP-A/C TXV | 1/3 | 5.3 | Not Applicable | 140 | 120 V, 60 Hz, 1 Ph | Not Applicable | 40 VA, Class 2 | 3/4 | 3/8 | 4 | No cooling coil | 1000 | 1000 | Hot water Coil
BCOMB1730S2N4A | B Series | 3-speed PSC motor | Multi-pos. | B1 | Bleed HP-A/C TXV (R-410A) | 30 | Stripped wire | 2 row hot water coil without Pump &Valve | 120V, 60 Hz, 1 ph. & 130°F aquastat | A | R-410A | Bleed HP-A/C TXV | 1/3 | 5.3 | Not Applicable | 140 | 120 V, 60 Hz, 1 Ph | Not Applicable | 40 VA, Class 2 | 3/4 | 3/8 | 4 | No cooling coil | 1000 | 1000 | Hot water Coil
BCOMB1730S3N3A | B Series | 3-speed PSC motor | Multi-pos. | B1 | Bleed HP-A/C TXV (R-410A) | 30 | Stripped wire | 3 row hot water coil without Pump &Valve | 120V, 60 Hz, 1 ph. | A | R-410A | Bleed HP-A/C TXV | 1/3 | 5.3 | Not Applicable | 140 | 120 V, 60 Hz, 1 Ph | Not Applicable | 40 VA, Class 2 | 3/4 | 3/8 | 4 | No cooling coil | 1000 | 1000 | Hot water Coil
BCOMB1730S3N4A | B Series | 3-speed PSC motor | Multi-pos. | B1 | Bleed HP-A/C TXV (R-410A) | 30 | Stripped wire | 3 row hot water coil without Pump &Valve | 120V, 60 Hz, 1 ph. & 130°F aquastat | A | R-410A | Bleed HP-A/C TXV | 1/3 | 5.3 | Not Applicable | 140 | 120 V, 60 Hz, 1 Ph | Not Applicable | 40 VA, Class 2 | 3/4 | 3/8 | 4 | No cooling coil | 1000 | 1000 | Hot water Coil
BCOMB1925S001A | B Series | 3-speed PSC motor | Multi-pos. | B1 | Non-bleed HP-A/C TXV (R-410A) | 25 | Stripped wire | No heat | 208/240V, 60 Hz, 1 ph. | A | R-410A | Non-bleed HP-A/C TXV | 1/3 | 1.9 | Not Applicable | 130 | 208/240 V, 60 Hz, 1 Ph | Not Applicable | 40 VA, Class 2 | 3/4 | 3/8 | 4 | No cooling coil | 800 | 800 | No heat
BCOMB1925S003A | B Series | 3-speed PSC motor | Multi-pos. | B1 | Non-bleed HP-A/C TXV (R-410A) | 25 | Stripped wire | No heat | 120V, 60 Hz, 1 ph. | A | R-410A | Non-bleed HP-A/C TXV | 1/3 | 5.3 | Not Applicable | 130 | 120 V, 60 Hz, 1 Ph | Not Applicable | 40 VA, Class 2 | 3/4 | 3/8 | 4 | No cooling coil | 800 | 800 | No heat
BCOMB1925S004A | B Series | 3-speed PSC motor | Multi-pos. | B1 | Non-bleed HP-A/C TXV (R-410A) | 25 | Stripped wire | No heat | 120V, 60 Hz, 1 ph. & 130°F aquastat | A | R-410A | Non-bleed HP-A/C TXV | 1/3 | 5.3 | Not Applicable | 130 | 120 V, 60 Hz, 1 Ph | Not Applicable | 40 VA, Class 2 | 3/4 | 3/8 | 4 | No cooling coil | 800 | 800 | No heat
BCOMB1925S2P3A | B Series | 3-speed PSC motor | Multi-pos. | B1 | Non-bleed HP-A/C TXV (R-410A) | 25 | Stripped wire | 2 row hot water coil with Pump &Valve | 120V, 60 Hz, 1 ph. | A | R-410A | Non-bleed HP-A/C TXV | 1/3 | 5.3 | Not Applicable | 130 | 120 V, 60 Hz, 1 Ph | Not Applicable | 40 VA, Class 2 | 3/4 | 3/8 | 4 | No cooling coil | 800 | 800 | Hot water Coil
BCOMB1925S2P4A | B Series | 3-speed PSC motor | Multi-pos. | B1 | Non-bleed HP-A/C TXV (R-410A) | 25 | Stripped wire | 2 row hot water coil with Pump &Valve | 120V, 60 Hz, 1 ph. & 130°F aquastat | A | R-410A | Non-bleed HP-A/C TXV | 1/3 | 5.3 | Not Applicable | 130 | 120 V, 60 Hz, 1 Ph | Not Applicable | 40 VA, Class 2 | 3/4 | 3/8 | 4 | No cooling coil | 800 | 800 | Hot water Coil
BCOMB1925S3P3A | B Series | 3-speed PSC motor | Multi-pos. | B1 | Non-bleed HP-A/C TXV (R-410A) | 25 | Stripped wire | 3 row hot water coil with Pump &Valve | 120V, 60 Hz, 1 ph. | A | R-410A | Non-bleed HP-A/C TXV | 1/3 | 5.3 | Not Applicable | 130 | 120 V, 60 Hz, 1 Ph | Not Applicable | 40 VA, Class 2 | 3/4 | 3/8 | 4 | No cooling coil | 800 | 800 | Hot water Coil
BCOMB1925S3P4A | B Series | 3-speed PSC motor | Multi-pos. | B1 | Non-bleed HP-A/C TXV (R-410A) | 25 | Stripped wire | 3 row hot water coil with Pump &Valve | 120V, 60 Hz, 1 ph. & 130°F aquastat | A | R-410A | Non-bleed HP-A/C TXV | 1/3 | 5.3 | Not Applicable | 130 | 120 V, 60 Hz, 1 Ph | Not Applicable | 40 VA, Class 2 | 3/4 | 3/8 | 4 | No cooling coil | 800 | 800 | Hot water Coil
BCOMB1925S2N3A | B Series | 3-speed PSC motor | Multi-pos. | B1 | Non-bleed HP-A/C TXV (R-410A) | 25 | Stripped wire | 2 row hot water coil without Pump &Valve | 120V, 60 Hz, 1 ph. | A | R-410A | Non-bleed HP-A/C TXV | 1/3 | 5.3 | Not Applicable | 130 | 120 V, 60 Hz, 1 Ph | Not Applicable | 40 VA, Class 2 | 3/4 | 3/8 | 4 | No cooling coil | 800 | 800 | Hot water Coil
BCOMB1925S2N4A | B Series | 3-speed PSC motor | Multi-pos. | B1 | Non-bleed HP-A/C TXV (R-410A) | 25 | Stripped wire | 2 row hot water coil without Pump &Valve | 120V, 60 Hz, 1 ph. & 130°F aquastat | A | R-410A | Non-bleed HP-A/C TXV | 1/3 | 5.3 | Not Applicable | 130 | 120 V, 60 Hz, 1 Ph | Not Applicable | 40 VA, Class 2 | 3/4 | 3/8 | 4 | No cooling coil | 800 | 800 | Hot water Coil
BCOMB1925S3N3A | B Series | 3-speed PSC motor | Multi-pos. | B1 | Non-bleed HP-A/C TXV (R-410A) | 25 | Stripped wire | 3 row hot water coil without Pump &Valve | 120V, 60 Hz, 1 ph. | A | R-410A | Non-bleed HP-A/C TXV | 1/3 | 5.3 | Not Applicable | 130 | 120 V, 60 Hz, 1 Ph | Not Applicable | 40 VA, Class 2 | 3/4 | 3/8 | 4 | No cooling coil | 800 | 800 | Hot water Coil
BCOMB1925S3N4A | B Series | 3-speed PSC motor | Multi-pos. | B1 | Non-bleed HP-A/C TXV (R-410A) | 25 | Stripped wire | 3 row hot water coil without Pump &Valve | 120V, 60 Hz, 1 ph. & 130°F aquastat | A | R-410A | Non-bleed HP-A/C TXV | 1/3 | 5.3 | Not Applicable | 130 | 120 V, 60 Hz, 1 Ph | Not Applicable | 40 VA, Class 2 | 3/4 | 3/8 | 4 | No cooling coil | 800 | 800 | Hot water Coil
BCOMB1930S001A | B Series | 3-speed PSC motor | Multi-pos. | B1 | Non-bleed HP-A/C TXV (R-410A) | 30 | Stripped wire | No heat | 208/240V, 60 Hz, 1 ph. | A | R-410A | Non-bleed HP-A/C TXV | 1/3 | 1.9 | Not Applicable | 140 | 208/240 V, 60 Hz, 1 Ph | Not Applicable | 40 VA, Class 2 | 3/4 | 3/8 | 4 | No cooling coil | 1000 | 1000 | No heat
BCOMB1930S003A | B Series | 3-speed PSC motor | Multi-pos. | B1 | Non-bleed HP-A/C TXV (R-410A) | 30 | Stripped wire | No heat | 120V, 60 Hz, 1 ph. | A | R-410A | Non-bleed HP-A/C TXV | 1/3 | 5.3 | Not Applicable | 140 | 120 V, 60 Hz, 1 Ph | Not Applicable | 40 VA, Class 2 | 3/4 | 3/8 | 4 | No cooling coil | 1000 | 1000 | No heat
BCOMB1930S004A | B Series | 3-speed PSC motor | Multi-pos. | B1 | Non-bleed HP-A/C TXV (R-410A) | 30 | Stripped wire | No heat | 120V, 60 Hz, 1 ph. & 130°F aquastat | A | R-410A | Non-bleed HP-A/C TXV | 1/3 | 5.3 | Not Applicable | 140 | 120 V, 60 Hz, 1 Ph | Not Applicable | 40 VA, Class 2 | 3/4 | 3/8 | 4 | No cooling coil | 1000 | 1000 | No heat
BCOMB1930S2P3A | B Series | 3-speed PSC motor | Multi-pos. | B1 | Non-bleed HP-A/C TXV (R-410A) | 30 | Stripped wire | 2 row hot water coil with Pump &Valve | 120V, 60 Hz, 1 ph. | A | R-410A | Non-bleed HP-A/C TXV | 1/3 | 5.3 | Not Applicable | 140 | 120 V, 60 Hz, 1 Ph | Not Applicable | 40 VA, Class 2 | 3/4 | 3/8 | 4 | No cooling coil | 1000 | 1000 | Hot water Coil
BCOMB1930S2P4A | B Series | 3-speed PSC motor | Multi-pos. | B1 | Non-bleed HP-A/C TXV (R-410A) | 30 | Stripped wire | 2 row hot water coil with Pump &Valve | 120V, 60 Hz, 1 ph. & 130°F aquastat | A | R-410A | Non-bleed HP-A/C TXV | 1/3 | 5.3 | Not Applicable | 140 | 120 V, 60 Hz, 1 Ph | Not Applicable | 40 VA, Class 2 | 3/4 | 3/8 | 4 | No cooling coil | 1000 | 1000 | Hot water Coil
BCOMB1930S3P3A | B Series | 3-speed PSC motor | Multi-pos. | B1 | Non-bleed HP-A/C TXV (R-410A) | 30 | Stripped wire | 3 row hot water coil with Pump &Valve | 120V, 60 Hz, 1 ph. | A | R-410A | Non-bleed HP-A/C TXV | 1/3 | 5.3 | Not Applicable | 140 | 120 V, 60 Hz, 1 Ph | Not Applicable | 40 VA, Class 2 | 3/4 | 3/8 | 4 | No cooling coil | 1000 | 1000 | Hot water Coil
BCOMB1930S3P4A | B Series | 3-speed PSC motor | Multi-pos. | B1 | Non-bleed HP-A/C TXV (R-410A) | 30 | Stripped wire | 3 row hot water coil with Pump &Valve | 120V, 60 Hz, 1 ph. & 130°F aquastat | A | R-410A | Non-bleed HP-A/C TXV | 1/3 | 5.3 | Not Applicable | 140 | 120 V, 60 Hz, 1 Ph | Not Applicable | 40 VA, Class 2 | 3/4 | 3/8 | 4 | No cooling coil | 1000 | 1000 | Hot water Coil
BCOMB1930S2N3A | B Series | 3-speed PSC motor | Multi-pos. | B1 | Non-bleed HP-A/C TXV (R-410A) | 30 | Stripped wire | 2 row hot water coil without Pump &Valve | 120V, 60 Hz, 1 ph. | A | R-410A | Non-bleed HP-A/C TXV | 1/3 | 5.3 | Not Applicable | 140 | 120 V, 60 Hz, 1 Ph | Not Applicable | 40 VA, Class 2 | 3/4 | 3/8 | 4 | No cooling coil | 1000 | 1000 | Hot water Coil
BCOMB1930S2N4A | B Series | 3-speed PSC motor | Multi-pos. | B1 | Non-bleed HP-A/C TXV (R-410A) | 30 | Stripped wire | 2 row hot water coil without Pump &Valve | 120V, 60 Hz, 1 ph. & 130°F aquastat | A | R-410A | Non-bleed HP-A/C TXV | 1/3 | 5.3 | Not Applicable | 140 | 120 V, 60 Hz, 1 Ph | Not Applicable | 40 VA, Class 2 | 3/4 | 3/8 | 4 | No cooling coil | 1000 | 1000 | Hot water Coil
BCOMB1930S3N3A | B Series | 3-speed PSC motor | Multi-pos. | B1 | Non-bleed HP-A/C TXV (R-410A) | 30 | Stripped wire | 3 row hot water coil without Pump &Valve | 120V, 60 Hz, 1 ph. | A | R-410A | Non-bleed HP-A/C TXV | 1/3 | 5.3 | Not Applicable | 140 | 120 V, 60 Hz, 1 Ph | Not Applicable | 40 VA, Class 2 | 3/4 | 3/8 | 4 | No cooling coil | 1000 | 1000 | Hot water Coil
BCOMB1930S3N4A | B Series | 3-speed PSC motor | Multi-pos. | B1 | Non-bleed HP-A/C TXV (R-410A) | 30 | Stripped wire | 3 row hot water coil without Pump &Valve | 120V, 60 Hz, 1 ph. & 130°F aquastat | A | R-410A | Non-bleed HP-A/C TXV | 1/3 | 5.3 | Not Applicable | 140 | 120 V, 60 Hz, 1 Ph | Not Applicable | 40 VA, Class 2 | 3/4 | 3/8 | 4 | No cooling coil | 1000 | 1000 | Hot water Coil
BCOMB2025S001A | B Series | 3-speed PSC motor | Multi-pos. | B2 | No Cooling Coil | 25 | Stripped wire | No heat | 208/240V, 60 Hz, 1 ph. | A | Not Applicable | Not Applicable | 1/3 | 1.9 | Not Applicable | 130 | 208/240 V, 60 Hz, 1 Ph | Not Applicable | 40 VA, Class 2 | 3/4 | 3/8 | 4 | No cooling coil | 800 | 800 | No heat
BCOMB2025S003A | B Series | 3-speed PSC motor | Multi-pos. | B2 | No Cooling Coil | 25 | Stripped wire | No heat | 120V, 60 Hz, 1 ph. | A | Not Applicable | Not Applicable | 1/3 | 5.3 | Not Applicable | 130 | 120 V, 60 Hz, 1 Ph | Not Applicable | 40 VA, Class 2 | 3/4 | 3/8 | 4 | No cooling coil | 800 | 800 | No heat
BCOMB2025S004A | B Series | 3-speed PSC motor | Multi-pos. | B2 | No Cooling Coil | 25 | Stripped wire | No heat | 120V, 60 Hz, 1 ph. & 130°F aquastat | A | Not Applicable | Not Applicable | 1/3 | 5.3 | Not Applicable | 130 | 120 V, 60 Hz, 1 Ph | Not Applicable | 40 VA, Class 2 | 3/4 | 3/8 | 4 | No cooling coil | 800 | 800 | No heat
BCOMB2025S2P3A | B Series | 3-speed PSC motor | Multi-pos. | B2 | No Cooling Coil | 25 | Stripped wire | 2 row hot water coil with Pump &Valve | 120V, 60 Hz, 1 ph. | A | Not Applicable | Not Applicable | 1/3 | 5.3 | Not Applicable | 130 | 120 V, 60 Hz, 1 Ph | Not Applicable | 40 VA, Class 2 | 3/4 | 3/8 | 4 | No cooling coil | 800 | 800 | Hot water Coil
BCOMB2025S2P4A | B Series | 3-speed PSC motor | Multi-pos. | B2 | No Cooling Coil | 25 | Stripped wire | 2 row hot water coil with Pump &Valve | 120V, 60 Hz, 1 ph. & 130°F aquastat | A | Not Applicable | Not Applicable | 1/3 | 5.3 | Not Applicable | 130 | 120 V, 60 Hz, 1 Ph | Not Applicable | 40 VA, Class 2 | 3/4 | 3/8 | 4 | No cooling coil | 800 | 800 | Hot water Coil
BCOMB2025S3P3A | B Series | 3-speed PSC motor | Multi-pos. | B2 | No Cooling Coil | 25 | Stripped wire | 3 row hot water coil with Pump &Valve | 120V, 60 Hz, 1 ph. | A | Not Applicable | Not Applicable | 1/3 | 5.3 | Not Applicable | 130 | 120 V, 60 Hz, 1 Ph | Not Applicable | 40 VA, Class 2 | 3/4 | 3/8 | 4 | No cooling coil | 800 | 800 | Hot water Coil
BCOMB2025S3P4A | B Series | 3-speed PSC motor | Multi-pos. | B2 | No Cooling Coil | 25 | Stripped wire | 3 row hot water coil with Pump &Valve | 120V, 60 Hz, 1 ph. & 130°F aquastat | A | Not Applicable | Not Applicable | 1/3 | 5.3 | Not Applicable | 130 | 120 V, 60 Hz, 1 Ph | Not Applicable | 40 VA, Class 2 | 3/4 | 3/8 | 4 | No cooling coil | 800 | 800 | Hot water Coil
BCOMB2025S2N3A | B Series | 3-speed PSC motor | Multi-pos. | B2 | No Cooling Coil | 25 | Stripped wire | 2 row hot water coil without Pump &Valve | 120V, 60 Hz, 1 ph. | A | Not Applicable | Not Applicable | 1/3 | 5.3 | Not Applicable | 130 | 120 V, 60 Hz, 1 Ph | Not Applicable | 40 VA, Class 2 | 3/4 | 3/8 | 4 | No cooling coil | 800 | 800 | Hot water Coil
BCOMB2025S2N4A | B Series | 3-speed PSC motor | Multi-pos. | B2 | No Cooling Coil | 25 | Stripped wire | 2 row hot water coil without Pump &Valve | 120V, 60 Hz, 1 ph. & 130°F aquastat | A | Not Applicable | Not Applicable | 1/3 | 5.3 | Not Applicable | 130 | 120 V, 60 Hz, 1 Ph | Not Applicable | 40 VA, Class 2 | 3/4 | 3/8 | 4 | No cooling coil | 800 | 800 | Hot water Coil
BCOMB2025S3N3A | B Series | 3-speed PSC motor | Multi-pos. | B2 | No Cooling Coil | 25 | Stripped wire | 3 row hot water coil without Pump &Valve | 120V, 60 Hz, 1 ph. | A | Not Applicable | Not Applicable | 1/3 | 5.3 | Not Applicable | 130 | 120 V, 60 Hz, 1 Ph | Not Applicable | 40 VA, Class 2 | 3/4 | 3/8 | 4 | No cooling coil | 800 | 800 | Hot water Coil
BCOMB2025S3N4A | B Series | 3-speed PSC motor | Multi-pos. | B2 | No Cooling Coil | 25 | Stripped wire | 3 row hot water coil without Pump &Valve | 120V, 60 Hz, 1 ph. & 130°F aquastat | A | Not Applicable | Not Applicable | 1/3 | 5.3 | Not Applicable | 130 | 120 V, 60 Hz, 1 Ph | Not Applicable | 40 VA, Class 2 | 3/4 | 3/8 | 4 | No cooling coil | 800 | 800 | Hot water Coil
BCOMB2030S001A | B Series | 3-speed PSC motor | Multi-pos. | B2 | No Cooling Coil | 30 | Stripped wire | No heat | 208/240V, 60 Hz, 1 ph. | A | Not Applicable | Not Applicable | 1/3 | 1.9 | Not Applicable | 140 | 208/240 V, 60 Hz, 1 Ph | Not Applicable | 40 VA, Class 2 | 3/4 | 3/8 | 4 | No cooling coil | 1000 | 1000 | No heat
BCOMB2030S003A | B Series | 3-speed PSC motor | Multi-pos. | B2 | No Cooling Coil | 30 | Stripped wire | No heat | 120V, 60 Hz, 1 ph. | A | Not Applicable | Not Applicable | 1/3 | 5.3 | Not Applicable | 140 | 120 V, 60 Hz, 1 Ph | Not Applicable | 40 VA, Class 2 | 3/4 | 3/8 | 4 | No cooling coil | 1000 | 1000 | No heat
BCOMB2030S004A | B Series | 3-speed PSC motor | Multi-pos. | B2 | No Cooling Coil | 30 | Stripped wire | No heat | 120V, 60 Hz, 1 ph. & 130°F aquastat | A | Not Applicable | Not Applicable | 1/3 | 5.3 | Not Applicable | 140 | 120 V, 60 Hz, 1 Ph | Not Applicable | 40 VA, Class 2 | 3/4 | 3/8 | 4 | No cooling coil | 1000 | 1000 | No heat
BCOMB2030S2P3A | B Series | 3-speed PSC motor | Multi-pos. | B2 | No Cooling Coil | 30 | Stripped wire | 2 row hot water coil with Pump &Valve | 120V, 60 Hz, 1 ph. | A | Not Applicable | Not Applicable | 1/3 | 5.3 | Not Applicable | 140 | 120 V, 60 Hz, 1 Ph | Not Applicable | 40 VA, Class 2 | 3/4 | 3/8 | 4 | No cooling coil | 1000 | 1000 | Hot water Coil
BCOMB2030S2P4A | B Series | 3-speed PSC motor | Multi-pos. | B2 | No Cooling Coil | 30 | Stripped wire | 2 row hot water coil with Pump &Valve | 120V, 60 Hz, 1 ph. & 130°F aquastat | A | Not Applicable | Not Applicable | 1/3 | 5.3 | Not Applicable | 140 | 120 V, 60 Hz, 1 Ph | Not Applicable | 40 VA, Class 2 | 3/4 | 3/8 | 4 | No cooling coil | 1000 | 1000 | Hot water Coil
BCOMB2030S3P3A | B Series | 3-speed PSC motor | Multi-pos. | B2 | No Cooling Coil | 30 | Stripped wire | 3 row hot water coil with Pump &Valve | 120V, 60 Hz, 1 ph. | A | Not Applicable | Not Applicable | 1/3 | 5.3 | Not Applicable | 140 | 120 V, 60 Hz, 1 Ph | Not Applicable | 40 VA, Class 2 | 3/4 | 3/8 | 4 | No cooling coil | 1000 | 1000 | Hot water Coil
BCOMB2030S3P4A | B Series | 3-speed PSC motor | Multi-pos. | B2 | No Cooling Coil | 30 | Stripped wire | 3 row hot water coil with Pump &Valve | 120V, 60 Hz, 1 ph. & 130°F aquastat | A | Not Applicable | Not Applicable | 1/3 | 5.3 | Not Applicable | 140 | 120 V, 60 Hz, 1 Ph | Not Applicable | 40 VA, Class 2 | 3/4 | 3/8 | 4 | No cooling coil | 1000 | 1000 | Hot water Coil
BCOMB2030S2N3A | B Series | 3-speed PSC motor | Multi-pos. | B2 | No Cooling Coil | 30 | Stripped wire | 2 row hot water coil without Pump &Valve | 120V, 60 Hz, 1 ph. | A | Not Applicable | Not Applicable | 1/3 | 5.3 | Not Applicable | 140 | 120 V, 60 Hz, 1 Ph | Not Applicable | 40 VA, Class 2 | 3/4 | 3/8 | 4 | No cooling coil | 1000 | 1000 | Hot water Coil
BCOMB2030S2N4A | B Series | 3-speed PSC motor | Multi-pos. | B2 | No Cooling Coil | 30 | Stripped wire | 2 row hot water coil without Pump &Valve | 120V, 60 Hz, 1 ph. & 130°F aquastat | A | Not Applicable | Not Applicable | 1/3 | 5.3 | Not Applicable | 140 | 120 V, 60 Hz, 1 Ph | Not Applicable | 40 VA, Class 2 | 3/4 | 3/8 | 4 | No cooling coil | 1000 | 1000 | Hot water Coil
BCOMB2030S3N3A | B Series | 3-speed PSC motor | Multi-pos. | B2 | No Cooling Coil | 30 | Stripped wire | 3 row hot water coil without Pump &Valve | 120V, 60 Hz, 1 ph. | A | Not Applicable | Not Applicable | 1/3 | 5.3 | Not Applicable | 140 | 120 V, 60 Hz, 1 Ph | Not Applicable | 40 VA, Class 2 | 3/4 | 3/8 | 4 | No cooling coil | 1000 | 1000 | Hot water Coil
BCOMB2030S3N4A | B Series | 3-speed PSC motor | Multi-pos. | B2 | No Cooling Coil | 30 | Stripped wire | 3 row hot water coil without Pump &Valve | 120V, 60 Hz, 1 ph. & 130°F aquastat | A | Not Applicable | Not Applicable | 1/3 | 5.3 | Not Applicable | 140 | 120 V, 60 Hz, 1 Ph | Not Applicable | 40 VA, Class 2 | 3/4 | 3/8 | 4 | No cooling coil | 1000 | 1000 | Hot water Coil
BCOMB2125S001A | B Series | 3-speed PSC motor | Multi-pos. | B2 | Piston (R-410A) | 25 | Stripped wire | No heat | 208/240V, 60 Hz, 1 ph. | A | R-410A | Piston | 1/3 | 1.9 | Not Applicable | 130 | 208/240 V, 60 Hz, 1 Ph | Not Applicable | 40 VA, Class 2 | 3/4 | 3/8 | 4 | No cooling coil | 800 | 800 | No heat
BCOMB2125S003A | B Series | 3-speed PSC motor | Multi-pos. | B2 | Piston (R-410A) | 25 | Stripped wire | No heat | 120V, 60 Hz, 1 ph. | A | R-410A | Piston | 1/3 | 5.3 | Not Applicable | 130 | 120 V, 60 Hz, 1 Ph | Not Applicable | 40 VA, Class 2 | 3/4 | 3/8 | 4 | No cooling coil | 800 | 800 | No heat
BCOMB2125S004A | B Series | 3-speed PSC motor | Multi-pos. | B2 | Piston (R-410A) | 25 | Stripped wire | No heat | 120V, 60 Hz, 1 ph. & 130°F aquastat | A | R-410A | Piston | 1/3 | 5.3 | Not Applicable | 130 | 120 V, 60 Hz, 1 Ph | Not Applicable | 40 VA, Class 2 | 3/4 | 3/8 | 4 | No cooling coil | 800 | 800 | No heat
BCOMB2125S2P3A | B Series | 3-speed PSC motor | Multi-pos. | B2 | Piston (R-410A) | 25 | Stripped wire | 2 row hot water coil with Pump &Valve | 120V, 60 Hz, 1 ph. | A | R-410A | Piston | 1/3 | 5.3 | Not Applicable | 130 | 120 V, 60 Hz, 1 Ph | Not Applicable | 40 VA, Class 2 | 3/4 | 3/8 | 4 | No cooling coil | 800 | 800 | Hot water Coil
BCOMB2125S2P4A | B Series | 3-speed PSC motor | Multi-pos. | B2 | Piston (R-410A) | 25 | Stripped wire | 2 row hot water coil with Pump &Valve | 120V, 60 Hz, 1 ph. & 130°F aquastat | A | R-410A | Piston | 1/3 | 5.3 | Not Applicable | 130 | 120 V, 60 Hz, 1 Ph | Not Applicable | 40 VA, Class 2 | 3/4 | 3/8 | 4 | No cooling coil | 800 | 800 | Hot water Coil
BCOMB2125S3P3A | B Series | 3-speed PSC motor | Multi-pos. | B2 | Piston (R-410A) | 25 | Stripped wire | 3 row hot water coil with Pump &Valve | 120V, 60 Hz, 1 ph. | A | R-410A | Piston | 1/3 | 5.3 | Not Applicable | 130 | 120 V, 60 Hz, 1 Ph | Not Applicable | 40 VA, Class 2 | 3/4 | 3/8 | 4 | No cooling coil | 800 | 800 | Hot water Coil
BCOMB2125S3P4A | B Series | 3-speed PSC motor | Multi-pos. | B2 | Piston (R-410A) | 25 | Stripped wire | 3 row hot water coil with Pump &Valve | 120V, 60 Hz, 1 ph. & 130°F aquastat | A | R-410A | Piston | 1/3 | 5.3 | Not Applicable | 130 | 120 V, 60 Hz, 1 Ph | Not Applicable | 40 VA, Class 2 | 3/4 | 3/8 | 4 | No cooling coil | 800 | 800 | Hot water Coil
BCOMB2125S2N3A | B Series | 3-speed PSC motor | Multi-pos. | B2 | Piston (R-410A) | 25 | Stripped wire | 2 row hot water coil without Pump &Valve | 120V, 60 Hz, 1 ph. | A | R-410A | Piston | 1/3 | 5.3 | Not Applicable | 130 | 120 V, 60 Hz, 1 Ph | Not Applicable | 40 VA, Class 2 | 3/4 | 3/8 | 4 | No cooling coil | 800 | 800 | Hot water Coil
BCOMB2125S2N4A | B Series | 3-speed PSC motor | Multi-pos. | B2 | Piston (R-410A) | 25 | Stripped wire | 2 row hot water coil without Pump &Valve | 120V, 60 Hz, 1 ph. & 130°F aquastat | A | R-410A | Piston | 1/3 | 5.3 | Not Applicable | 130 | 120 V, 60 Hz, 1 Ph | Not Applicable | 40 VA, Class 2 | 3/4 | 3/8 | 4 | No cooling coil | 800 | 800 | Hot water Coil
BCOMB2125S3N3A | B Series | 3-speed PSC motor | Multi-pos. | B2 | Piston (R-410A) | 25 | Stripped wire | 3 row hot water coil without Pump &Valve | 120V, 60 Hz, 1 ph. | A | R-410A | Piston | 1/3 | 5.3 | Not Applicable | 130 | 120 V, 60 Hz, 1 Ph | Not Applicable | 40 VA, Class 2 | 3/4 | 3/8 | 4 | No cooling coil | 800 | 800 | Hot water Coil
BCOMB2125S3N4A | B Series | 3-speed PSC motor | Multi-pos. | B2 | Piston (R-410A) | 25 | Stripped wire | 3 row hot water coil without Pump &Valve | 120V, 60 Hz, 1 ph. & 130°F aquastat | A | R-410A | Piston | 1/3 | 5.3 | Not Applicable | 130 | 120 V, 60 Hz, 1 Ph | Not Applicable | 40 VA, Class 2 | 3/4 | 3/8 | 4 | No cooling coil | 800 | 800 | Hot water Coil
BCOMB2130S001A | B Series | 3-speed PSC motor | Multi-pos. | B2 | Piston (R-410A) | 30 | Stripped wire | No heat | 208/240V, 60 Hz, 1 ph. | A | R-410A | Piston | 1/3 | 1.9 | Not Applicable | 140 | 208/240 V, 60 Hz, 1 Ph | Not Applicable | 40 VA, Class 2 | 3/4 | 3/8 | 4 | No cooling coil | 1000 | 1000 | No heat
BCOMB2130S003A | B Series | 3-speed PSC motor | Multi-pos. | B2 | Piston (R-410A) | 30 | Stripped wire | No heat | 120V, 60 Hz, 1 ph. | A | R-410A | Piston | 1/3 | 5.3 | Not Applicable | 140 | 120 V, 60 Hz, 1 Ph | Not Applicable | 40 VA, Class 2 | 3/4 | 3/8 | 4 | No cooling coil | 1000 | 1000 | No heat
BCOMB2130S004A | B Series | 3-speed PSC motor | Multi-pos. | B2 | Piston (R-410A) | 30 | Stripped wire | No heat | 120V, 60 Hz, 1 ph. & 130°F aquastat | A | R-410A | Piston | 1/3 | 5.3 | Not Applicable | 140 | 120 V, 60 Hz, 1 Ph | Not Applicable | 40 VA, Class 2 | 3/4 | 3/8 | 4 | No cooling coil | 1000 | 1000 | No heat
BCOMB2130S2P3A | B Series | 3-speed PSC motor | Multi-pos. | B2 | Piston (R-410A) | 30 | Stripped wire | 2 row hot water coil with Pump &Valve | 120V, 60 Hz, 1 ph. | A | R-410A | Piston | 1/3 | 5.3 | Not Applicable | 140 | 120 V, 60 Hz, 1 Ph | Not Applicable | 40 VA, Class 2 | 3/4 | 3/8 | 4 | No cooling coil | 1000 | 1000 | Hot water Coil
BCOMB2130S2P4A | B Series | 3-speed PSC motor | Multi-pos. | B2 | Piston (R-410A) | 30 | Stripped wire | 2 row hot water coil with Pump &Valve | 120V, 60 Hz, 1 ph. & 130°F aquastat | A | R-410A | Piston | 1/3 | 5.3 | Not Applicable | 140 | 120 V, 60 Hz, 1 Ph | Not Applicable | 40 VA, Class 2 | 3/4 | 3/8 | 4 | No cooling coil | 1000 | 1000 | Hot water Coil
BCOMB2130S3P3A | B Series | 3-speed PSC motor | Multi-pos. | B2 | Piston (R-410A) | 30 | Stripped wire | 3 row hot water coil with Pump &Valve | 120V, 60 Hz, 1 ph. | A | R-410A | Piston | 1/3 | 5.3 | Not Applicable | 140 | 120 V, 60 Hz, 1 Ph | Not Applicable | 40 VA, Class 2 | 3/4 | 3/8 | 4 | No cooling coil | 1000 | 1000 | Hot water Coil
BCOMB2130S3P4A | B Series | 3-speed PSC motor | Multi-pos. | B2 | Piston (R-410A) | 30 | Stripped wire | 3 row hot water coil with Pump &Valve | 120V, 60 Hz, 1 ph. & 130°F aquastat | A | R-410A | Piston | 1/3 | 5.3 | Not Applicable | 140 | 120 V, 60 Hz, 1 Ph | Not Applicable | 40 VA, Class 2 | 3/4 | 3/8 | 4 | No cooling coil | 1000 | 1000 | Hot water Coil
BCOMB2130S2N3A | B Series | 3-speed PSC motor | Multi-pos. | B2 | Piston (R-410A) | 30 | Stripped wire | 2 row hot water coil without Pump &Valve | 120V, 60 Hz, 1 ph. | A | R-410A | Piston | 1/3 | 5.3 | Not Applicable | 140 | 120 V, 60 Hz, 1 Ph | Not Applicable | 40 VA, Class 2 | 3/4 | 3/8 | 4 | No cooling coil | 1000 | 1000 | Hot water Coil
BCOMB2130S2N4A | B Series | 3-speed PSC motor | Multi-pos. | B2 | Piston (R-410A) | 30 | Stripped wire | 2 row hot water coil without Pump &Valve | 120V, 60 Hz, 1 ph. & 130°F aquastat | A | R-410A | Piston | 1/3 | 5.3 | Not Applicable | 140 | 120 V, 60 Hz, 1 Ph | Not Applicable | 40 VA, Class 2 | 3/4 | 3/8 | 4 | No cooling coil | 1000 | 1000 | Hot water Coil
BCOMB2130S3N3A | B Series | 3-speed PSC motor | Multi-pos. | B2 | Piston (R-410A) | 30 | Stripped wire | 3 row hot water coil without Pump &Valve | 120V, 60 Hz, 1 ph. | A | R-410A | Piston | 1/3 | 5.3 | Not Applicable | 140 | 120 V, 60 Hz, 1 Ph | Not Applicable | 40 VA, Class 2 | 3/4 | 3/8 | 4 | No cooling coil | 1000 | 1000 | Hot water Coil
BCOMB2130S3N4A | B Series | 3-speed PSC motor | Multi-pos. | B2 | Piston (R-410A) | 30 | Stripped wire | 3 row hot water coil without Pump &Valve | 120V, 60 Hz, 1 ph. & 130°F aquastat | A | R-410A | Piston | 1/3 | 5.3 | Not Applicable | 140 | 120 V, 60 Hz, 1 Ph | Not Applicable | 40 VA, Class 2 | 3/4 | 3/8 | 4 | No cooling coil | 1000 | 1000 | Hot water Coil
BCOMB2725S001A | B Series | 3-speed PSC motor | Multi-pos. | B2 | Bleed HP-A/C TXV (R-410A) | 25 | Stripped wire | No heat | 208/240V, 60 Hz, 1 ph. | A | R-410A | Bleed HP-A/C TXV | 1/3 | 1.9 | Not Applicable | 130 | 208/240 V, 60 Hz, 1 Ph | Not Applicable | 40 VA, Class 2 | 3/4 | 3/8 | 4 | No cooling coil | 800 | 800 | No heat
BCOMB2725S003A | B Series | 3-speed PSC motor | Multi-pos. | B2 | Bleed HP-A/C TXV (R-410A) | 25 | Stripped wire | No heat | 120V, 60 Hz, 1 ph. | A | R-410A | Bleed HP-A/C TXV | 1/3 | 5.3 | Not Applicable | 130 | 120 V, 60 Hz, 1 Ph | Not Applicable | 40 VA, Class 2 | 3/4 | 3/8 | 4 | No cooling coil | 800 | 800 | No heat
BCOMB2725S004A | B Series | 3-speed PSC motor | Multi-pos. | B2 | Bleed HP-A/C TXV (R-410A) | 25 | Stripped wire | No heat | 120V, 60 Hz, 1 ph. & 130°F aquastat | A | R-410A | Bleed HP-A/C TXV | 1/3 | 5.3 | Not Applicable | 130 | 120 V, 60 Hz, 1 Ph | Not Applicable | 40 VA, Class 2 | 3/4 | 3/8 | 4 | No cooling coil | 800 | 800 | No heat
BCOMB2725S2P3A | B Series | 3-speed PSC motor | Multi-pos. | B2 | Bleed HP-A/C TXV (R-410A) | 25 | Stripped wire | 2 row hot water coil with Pump &Valve | 120V, 60 Hz, 1 ph. | A | R-410A | Bleed HP-A/C TXV | 1/3 | 5.3 | Not Applicable | 130 | 120 V, 60 Hz, 1 Ph | Not Applicable | 40 VA, Class 2 | 3/4 | 3/8 | 4 | No cooling coil | 800 | 800 | Hot water Coil
BCOMB2725S2P4A | B Series | 3-speed PSC motor | Multi-pos. | B2 | Bleed HP-A/C TXV (R-410A) | 25 | Stripped wire | 2 row hot water coil with Pump &Valve | 120V, 60 Hz, 1 ph. & 130°F aquastat | A | R-410A | Bleed HP-A/C TXV | 1/3 | 5.3 | Not Applicable | 130 | 120 V, 60 Hz, 1 Ph | Not Applicable | 40 VA, Class 2 | 3/4 | 3/8 | 4 | No cooling coil | 800 | 800 | Hot water Coil
BCOMB2725S3P3A | B Series | 3-speed PSC motor | Multi-pos. | B2 | Bleed HP-A/C TXV (R-410A) | 25 | Stripped wire | 3 row hot water coil with Pump &Valve | 120V, 60 Hz, 1 ph. | A | R-410A | Bleed HP-A/C TXV | 1/3 | 5.3 | Not Applicable | 130 | 120 V, 60 Hz, 1 Ph | Not Applicable | 40 VA, Class 2 | 3/4 | 3/8 | 4 | No cooling coil | 800 | 800 | Hot water Coil
BCOMB2725S3P4A | B Series | 3-speed PSC motor | Multi-pos. | B2 | Bleed HP-A/C TXV (R-410A) | 25 | Stripped wire | 3 row hot water coil with Pump &Valve | 120V, 60 Hz, 1 ph. & 130°F aquastat | A | R-410A | Bleed HP-A/C TXV | 1/3 | 5.3 | Not Applicable | 130 | 120 V, 60 Hz, 1 Ph | Not Applicable | 40 VA, Class 2 | 3/4 | 3/8 | 4 | No cooling coil | 800 | 800 | Hot water Coil
BCOMB2725S2N3A | B Series | 3-speed PSC motor | Multi-pos. | B2 | Bleed HP-A/C TXV (R-410A) | 25 | Stripped wire | 2 row hot water coil without Pump &Valve | 120V, 60 Hz, 1 ph. | A | R-410A | Bleed HP-A/C TXV | 1/3 | 5.3 | Not Applicable | 130 | 120 V, 60 Hz, 1 Ph | Not Applicable | 40 VA, Class 2 | 3/4 | 3/8 | 4 | No cooling coil | 800 | 800 | Hot water Coil
BCOMB2725S2N4A | B Series | 3-speed PSC motor | Multi-pos. | B2 | Bleed HP-A/C TXV (R-410A) | 25 | Stripped wire | 2 row hot water coil without Pump &Valve | 120V, 60 Hz, 1 ph. & 130°F aquastat | A | R-410A | Bleed HP-A/C TXV | 1/3 | 5.3 | Not Applicable | 130 | 120 V, 60 Hz, 1 Ph | Not Applicable | 40 VA, Class 2 | 3/4 | 3/8 | 4 | No cooling coil | 800 | 800 | Hot water Coil
BCOMB2725S3N3A | B Series | 3-speed PSC motor | Multi-pos. | B2 | Bleed HP-A/C TXV (R-410A) | 25 | Stripped wire | 3 row hot water coil without Pump &Valve | 120V, 60 Hz, 1 ph. | A | R-410A | Bleed HP-A/C TXV | 1/3 | 5.3 | Not Applicable | 130 | 120 V, 60 Hz, 1 Ph | Not Applicable | 40 VA, Class 2 | 3/4 | 3/8 | 4 | No cooling coil | 800 | 800 | Hot water Coil
BCOMB2725S3N4A | B Series | 3-speed PSC motor | Multi-pos. | B2 | Bleed HP-A/C TXV (R-410A) | 25 | Stripped wire | 3 row hot water coil without Pump &Valve | 120V, 60 Hz, 1 ph. & 130°F aquastat | A | R-410A | Bleed HP-A/C TXV | 1/3 | 5.3 | Not Applicable | 130 | 120 V, 60 Hz, 1 Ph | Not Applicable | 40 VA, Class 2 | 3/4 | 3/8 | 4 | No cooling coil | 800 | 800 | Hot water Coil
BCOMB2730S001A | B Series | 3-speed PSC motor | Multi-pos. | B2 | Bleed HP-A/C TXV (R-410A) | 30 | Stripped wire | No heat | 208/240V, 60 Hz, 1 ph. | A | R-410A | Bleed HP-A/C TXV | 1/3 | 1.9 | Not Applicable | 140 | 208/240 V, 60 Hz, 1 Ph | Not Applicable | 40 VA, Class 2 | 3/4 | 3/8 | 4 | No cooling coil | 1000 | 1000 | No heat
BCOMB2730S003A | B Series | 3-speed PSC motor | Multi-pos. | B2 | Bleed HP-A/C TXV (R-410A) | 30 | Stripped wire | No heat | 120V, 60 Hz, 1 ph. | A | R-410A | Bleed HP-A/C TXV | 1/3 | 5.3 | Not Applicable | 140 | 120 V, 60 Hz, 1 Ph | Not Applicable | 40 VA, Class 2 | 3/4 | 3/8 | 4 | No cooling coil | 1000 | 1000 | No heat
BCOMB2730S004A | B Series | 3-speed PSC motor | Multi-pos. | B2 | Bleed HP-A/C TXV (R-410A) | 30 | Stripped wire | No heat | 120V, 60 Hz, 1 ph. & 130°F aquastat | A | R-410A | Bleed HP-A/C TXV | 1/3 | 5.3 | Not Applicable | 140 | 120 V, 60 Hz, 1 Ph | Not Applicable | 40 VA, Class 2 | 3/4 | 3/8 | 4 | No cooling coil | 1000 | 1000 | No heat
BCOMB2730S2P3A | B Series | 3-speed PSC motor | Multi-pos. | B2 | Bleed HP-A/C TXV (R-410A) | 30 | Stripped wire | 2 row hot water coil with Pump &Valve | 120V, 60 Hz, 1 ph. | A | R-410A | Bleed HP-A/C TXV | 1/3 | 5.3 | Not Applicable | 140 | 120 V, 60 Hz, 1 Ph | Not Applicable | 40 VA, Class 2 | 3/4 | 3/8 | 4 | No cooling coil | 1000 | 1000 | Hot water Coil
BCOMB2730S2P4A | B Series | 3-speed PSC motor | Multi-pos. | B2 | Bleed HP-A/C TXV (R-410A) | 30 | Stripped wire | 2 row hot water coil with Pump &Valve | 120V, 60 Hz, 1 ph. & 130°F aquastat | A | R-410A | Bleed HP-A/C TXV | 1/3 | 5.3 | Not Applicable | 140 | 120 V, 60 Hz, 1 Ph | Not Applicable | 40 VA, Class 2 | 3/4 | 3/8 | 4 | No cooling coil | 1000 | 1000 | Hot water Coil
BCOMB2730S3P3A | B Series | 3-speed PSC motor | Multi-pos. | B2 | Bleed HP-A/C TXV (R-410A) | 30 | Stripped wire | 3 row hot water coil with Pump &Valve | 120V, 60 Hz, 1 ph. | A | R-410A | Bleed HP-A/C TXV | 1/3 | 5.3 | Not Applicable | 140 | 120 V, 60 Hz, 1 Ph | Not Applicable | 40 VA, Class 2 | 3/4 | 3/8 | 4 | No cooling coil | 1000 | 1000 | Hot water Coil
BCOMB2730S3P4A | B Series | 3-speed PSC motor | Multi-pos. | B2 | Bleed HP-A/C TXV (R-410A) | 30 | Stripped wire | 3 row hot water coil with Pump &Valve | 120V, 60 Hz, 1 ph. & 130°F aquastat | A | R-410A | Bleed HP-A/C TXV | 1/3 | 5.3 | Not Applicable | 140 | 120 V, 60 Hz, 1 Ph | Not Applicable | 40 VA, Class 2 | 3/4 | 3/8 | 4 | No cooling coil | 1000 | 1000 | Hot water Coil
BCOMB2730S2N3A | B Series | 3-speed PSC motor | Multi-pos. | B2 | Bleed HP-A/C TXV (R-410A) | 30 | Stripped wire | 2 row hot water coil without Pump &Valve | 120V, 60 Hz, 1 ph. | A | R-410A | Bleed HP-A/C TXV | 1/3 | 5.3 | Not Applicable | 140 | 120 V, 60 Hz, 1 Ph | Not Applicable | 40 VA, Class 2 | 3/4 | 3/8 | 4 | No cooling coil | 1000 | 1000 | Hot water Coil
BCOMB2730S2N4A | B Series | 3-speed PSC motor | Multi-pos. | B2 | Bleed HP-A/C TXV (R-410A) | 30 | Stripped wire | 2 row hot water coil without Pump &Valve | 120V, 60 Hz, 1 ph. & 130°F aquastat | A | R-410A | Bleed HP-A/C TXV | 1/3 | 5.3 | Not Applicable | 140 | 120 V, 60 Hz, 1 Ph | Not Applicable | 40 VA, Class 2 | 3/4 | 3/8 | 4 | No cooling coil | 1000 | 1000 | Hot water Coil
BCOMB2730S3N3A | B Series | 3-speed PSC motor | Multi-pos. | B2 | Bleed HP-A/C TXV (R-410A) | 30 | Stripped wire | 3 row hot water coil without Pump &Valve | 120V, 60 Hz, 1 ph. | A | R-410A | Bleed HP-A/C TXV | 1/3 | 5.3 | Not Applicable | 140 | 120 V, 60 Hz, 1 Ph | Not Applicable | 40 VA, Class 2 | 3/4 | 3/8 | 4 | No cooling coil | 1000 | 1000 | Hot water Coil
BCOMB2730S3N4A | B Series | 3-speed PSC motor | Multi-pos. | B2 | Bleed HP-A/C TXV (R-410A) | 30 | Stripped wire | 3 row hot water coil without Pump &Valve | 120V, 60 Hz, 1 ph. & 130°F aquastat | A | R-410A | Bleed HP-A/C TXV | 1/3 | 5.3 | Not Applicable | 140 | 120 V, 60 Hz, 1 Ph | Not Applicable | 40 VA, Class 2 | 3/4 | 3/8 | 4 | No cooling coil | 1000 | 1000 | Hot water Coil
BCOMB2925S001A | B Series | 3-speed PSC motor | Multi-pos. | B2 | Non-bleed HP-A/C TXV (R-410A) | 25 | Stripped wire | No heat | 208/240V, 60 Hz, 1 ph. | A | R-410A | Non-bleed HP-A/C TXV | 1/3 | 1.9 | Not Applicable | 130 | 208/240 V, 60 Hz, 1 Ph | Not Applicable | 40 VA, Class 2 | 3/4 | 3/8 | 4 | No cooling coil | 800 | 800 | No heat
BCOMB2925S003A | B Series | 3-speed PSC motor | Multi-pos. | B2 | Non-bleed HP-A/C TXV (R-410A) | 25 | Stripped wire | No heat | 120V, 60 Hz, 1 ph. | A | R-410A | Non-bleed HP-A/C TXV | 1/3 | 5.3 | Not Applicable | 130 | 120 V, 60 Hz, 1 Ph | Not Applicable | 40 VA, Class 2 | 3/4 | 3/8 | 4 | No cooling coil | 800 | 800 | No heat
BCOMB2925S004A | B Series | 3-speed PSC motor | Multi-pos. | B2 | Non-bleed HP-A/C TXV (R-410A) | 25 | Stripped wire | No heat | 120V, 60 Hz, 1 ph. & 130°F aquastat | A | R-410A | Non-bleed HP-A/C TXV | 1/3 | 5.3 | Not Applicable | 130 | 120 V, 60 Hz, 1 Ph | Not Applicable | 40 VA, Class 2 | 3/4 | 3/8 | 4 | No cooling coil | 800 | 800 | No heat
BCOMB2925S2P3A | B Series | 3-speed PSC motor | Multi-pos. | B2 | Non-bleed HP-A/C TXV (R-410A) | 25 | Stripped wire | 2 row hot water coil with Pump &Valve | 120V, 60 Hz, 1 ph. | A | R-410A | Non-bleed HP-A/C TXV | 1/3 | 5.3 | Not Applicable | 130 | 120 V, 60 Hz, 1 Ph | Not Applicable | 40 VA, Class 2 | 3/4 | 3/8 | 4 | No cooling coil | 800 | 800 | Hot water Coil
BCOMB2925S2P4A | B Series | 3-speed PSC motor | Multi-pos. | B2 | Non-bleed HP-A/C TXV (R-410A) | 25 | Stripped wire | 2 row hot water coil with Pump &Valve | 120V, 60 Hz, 1 ph. & 130°F aquastat | A | R-410A | Non-bleed HP-A/C TXV | 1/3 | 5.3 | Not Applicable | 130 | 120 V, 60 Hz, 1 Ph | Not Applicable | 40 VA, Class 2 | 3/4 | 3/8 | 4 | No cooling coil | 800 | 800 | Hot water Coil
BCOMB2925S3P3A | B Series | 3-speed PSC motor | Multi-pos. | B2 | Non-bleed HP-A/C TXV (R-410A) | 25 | Stripped wire | 3 row hot water coil with Pump &Valve | 120V, 60 Hz, 1 ph. | A | R-410A | Non-bleed HP-A/C TXV | 1/3 | 5.3 | Not Applicable | 130 | 120 V, 60 Hz, 1 Ph | Not Applicable | 40 VA, Class 2 | 3/4 | 3/8 | 4 | No cooling coil | 800 | 800 | Hot water Coil
BCOMB2925S3P4A | B Series | 3-speed PSC motor | Multi-pos. | B2 | Non-bleed HP-A/C TXV (R-410A) | 25 | Stripped wire | 3 row hot water coil with Pump &Valve | 120V, 60 Hz, 1 ph. & 130°F aquastat | A | R-410A | Non-bleed HP-A/C TXV | 1/3 | 5.3 | Not Applicable | 130 | 120 V, 60 Hz, 1 Ph | Not Applicable | 40 VA, Class 2 | 3/4 | 3/8 | 4 | No cooling coil | 800 | 800 | Hot water Coil
BCOMB2925S2N3A | B Series | 3-speed PSC motor | Multi-pos. | B2 | Non-bleed HP-A/C TXV (R-410A) | 25 | Stripped wire | 2 row hot water coil without Pump &Valve | 120V, 60 Hz, 1 ph. | A | R-410A | Non-bleed HP-A/C TXV | 1/3 | 5.3 | Not Applicable | 130 | 120 V, 60 Hz, 1 Ph | Not Applicable | 40 VA, Class 2 | 3/4 | 3/8 | 4 | No cooling coil | 800 | 800 | Hot water Coil
BCOMB2925S2N4A | B Series | 3-speed PSC motor | Multi-pos. | B2 | Non-bleed HP-A/C TXV (R-410A) | 25 | Stripped wire | 2 row hot water coil without Pump &Valve | 120V, 60 Hz, 1 ph. & 130°F aquastat | A | R-410A | Non-bleed HP-A/C TXV | 1/3 | 5.3 | Not Applicable | 130 | 120 V, 60 Hz, 1 Ph | Not Applicable | 40 VA, Class 2 | 3/4 | 3/8 | 4 | No cooling coil | 800 | 800 | Hot water Coil
BCOMB2925S3N3A | B Series | 3-speed PSC motor | Multi-pos. | B2 | Non-bleed HP-A/C TXV (R-410A) | 25 | Stripped wire | 3 row hot water coil without Pump &Valve | 120V, 60 Hz, 1 ph. | A | R-410A | Non-bleed HP-A/C TXV | 1/3 | 5.3 | Not Applicable | 130 | 120 V, 60 Hz, 1 Ph | Not Applicable | 40 VA, Class 2 | 3/4 | 3/8 | 4 | No cooling coil | 800 | 800 | Hot water Coil
BCOMB2925S3N4A | B Series | 3-speed PSC motor | Multi-pos. | B2 | Non-bleed HP-A/C TXV (R-410A) | 25 | Stripped wire | 3 row hot water coil without Pump &Valve | 120V, 60 Hz, 1 ph. & 130°F aquastat | A | R-410A | Non-bleed HP-A/C TXV | 1/3 | 5.3 | Not Applicable | 130 | 120 V, 60 Hz, 1 Ph | Not Applicable | 40 VA, Class 2 | 3/4 | 3/8 | 4 | No cooling coil | 800 | 800 | Hot water Coil
BCOMB2930S001A | B Series | 3-speed PSC motor | Multi-pos. | B2 | Non-bleed HP-A/C TXV (R-410A) | 30 | Stripped wire | No heat | 208/240V, 60 Hz, 1 ph. | A | R-410A | Non-bleed HP-A/C TXV | 1/3 | 1.9 | Not Applicable | 140 | 208/240 V, 60 Hz, 1 Ph | Not Applicable | 40 VA, Class 2 | 3/4 | 3/8 | 4 | No cooling coil | 1000 | 1000 | No heat
BCOMB2930S003A | B Series | 3-speed PSC motor | Multi-pos. | B2 | Non-bleed HP-A/C TXV (R-410A) | 30 | Stripped wire | No heat | 120V, 60 Hz, 1 ph. | A | R-410A | Non-bleed HP-A/C TXV | 1/3 | 5.3 | Not Applicable | 140 | 120 V, 60 Hz, 1 Ph | Not Applicable | 40 VA, Class 2 | 3/4 | 3/8 | 4 | No cooling coil | 1000 | 1000 | No heat
BCOMB2930S004A | B Series | 3-speed PSC motor | Multi-pos. | B2 | Non-bleed HP-A/C TXV (R-410A) | 30 | Stripped wire | No heat | 120V, 60 Hz, 1 ph. & 130°F aquastat | A | R-410A | Non-bleed HP-A/C TXV | 1/3 | 5.3 | Not Applicable | 140 | 120 V, 60 Hz, 1 Ph | Not Applicable | 40 VA, Class 2 | 3/4 | 3/8 | 4 | No cooling coil | 1000 | 1000 | No heat
BCOMB2930S2P3A | B Series | 3-speed PSC motor | Multi-pos. | B2 | Non-bleed HP-A/C TXV (R-410A) | 30 | Stripped wire | 2 row hot water coil with Pump &Valve | 120V, 60 Hz, 1 ph. | A | R-410A | Non-bleed HP-A/C TXV | 1/3 | 5.3 | Not Applicable | 140 | 120 V, 60 Hz, 1 Ph | Not Applicable | 40 VA, Class 2 | 3/4 | 3/8 | 4 | No cooling coil | 1000 | 1000 | Hot water Coil
BCOMB2930S2P4A | B Series | 3-speed PSC motor | Multi-pos. | B2 | Non-bleed HP-A/C TXV (R-410A) | 30 | Stripped wire | 2 row hot water coil with Pump &Valve | 120V, 60 Hz, 1 ph. & 130°F aquastat | A | R-410A | Non-bleed HP-A/C TXV | 1/3 | 5.3 | Not Applicable | 140 | 120 V, 60 Hz, 1 Ph | Not Applicable | 40 VA, Class 2 | 3/4 | 3/8 | 4 | No cooling coil | 1000 | 1000 | Hot water Coil
BCOMB2930S3P3A | B Series | 3-speed PSC motor | Multi-pos. | B2 | Non-bleed HP-A/C TXV (R-410A) | 30 | Stripped wire | 3 row hot water coil with Pump &Valve | 120V, 60 Hz, 1 ph. | A | R-410A | Non-bleed HP-A/C TXV | 1/3 | 5.3 | Not Applicable | 140 | 120 V, 60 Hz, 1 Ph | Not Applicable | 40 VA, Class 2 | 3/4 | 3/8 | 4 | No cooling coil | 1000 | 1000 | Hot water Coil
BCOMB2930S3P4A | B Series | 3-speed PSC motor | Multi-pos. | B2 | Non-bleed HP-A/C TXV (R-410A) | 30 | Stripped wire | 3 row hot water coil with Pump &Valve | 120V, 60 Hz, 1 ph. & 130°F aquastat | A | R-410A | Non-bleed HP-A/C TXV | 1/3 | 5.3 | Not Applicable | 140 | 120 V, 60 Hz, 1 Ph | Not Applicable | 40 VA, Class 2 | 3/4 | 3/8 | 4 | No cooling coil | 1000 | 1000 | Hot water Coil
BCOMB2930S2N3A | B Series | 3-speed PSC motor | Multi-pos. | B2 | Non-bleed HP-A/C TXV (R-410A) | 30 | Stripped wire | 2 row hot water coil without Pump &Valve | 120V, 60 Hz, 1 ph. | A | R-410A | Non-bleed HP-A/C TXV | 1/3 | 5.3 | Not Applicable | 140 | 120 V, 60 Hz, 1 Ph | Not Applicable | 40 VA, Class 2 | 3/4 | 3/8 | 4 | No cooling coil | 1000 | 1000 | Hot water Coil
BCOMB2930S2N4A | B Series | 3-speed PSC motor | Multi-pos. | B2 | Non-bleed HP-A/C TXV (R-410A) | 30 | Stripped wire | 2 row hot water coil without Pump &Valve | 120V, 60 Hz, 1 ph. & 130°F aquastat | A | R-410A | Non-bleed HP-A/C TXV | 1/3 | 5.3 | Not Applicable | 140 | 120 V, 60 Hz, 1 Ph | Not Applicable | 40 VA, Class 2 | 3/4 | 3/8 | 4 | No cooling coil | 1000 | 1000 | Hot water Coil
BCOMB2930S3N3A | B Series | 3-speed PSC motor | Multi-pos. | B2 | Non-bleed HP-A/C TXV (R-410A) | 30 | Stripped wire | 3 row hot water coil without Pump &Valve | 120V, 60 Hz, 1 ph. | A | R-410A | Non-bleed HP-A/C TXV | 1/3 | 5.3 | Not Applicable | 140 | 120 V, 60 Hz, 1 Ph | Not Applicable | 40 VA, Class 2 | 3/4 | 3/8 | 4 | No cooling coil | 1000 | 1000 | Hot water Coil
BCOMB2930S3N4A | B Series | 3-speed PSC motor | Multi-pos. | B2 | Non-bleed HP-A/C TXV (R-410A) | 30 | Stripped wire | 3 row hot water coil without Pump &Valve | 120V, 60 Hz, 1 ph. & 130°F aquastat | A | R-410A | Non-bleed HP-A/C TXV | 1/3 | 5.3 | Not Applicable | 140 | 120 V, 60 Hz, 1 Ph | Not Applicable | 40 VA, Class 2 | 3/4 | 3/8 | 4 | No cooling coil | 1000 | 1000 | Hot water Coil
BCOMB3025S001A | B Series | 3-speed PSC motor | Multi-pos. | B3 | No Cooling Coil | 25 | Stripped wire | No heat | 208/240V, 60 Hz, 1 ph. | A | Not Applicable | Not Applicable | 1/3 | 1.9 | Not Applicable | 130 | 208/240 V, 60 Hz, 1 Ph | Not Applicable | 40 VA, Class 2 | 3/4 | 3/8 | 4 | No cooling coil | 800 | 800 | No heat
BCOMB3025S003A | B Series | 3-speed PSC motor | Multi-pos. | B3 | No Cooling Coil | 25 | Stripped wire | No heat | 120V, 60 Hz, 1 ph. | A | Not Applicable | Not Applicable | 1/3 | 5.3 | Not Applicable | 130 | 120 V, 60 Hz, 1 Ph | Not Applicable | 40 VA, Class 2 | 3/4 | 3/8 | 4 | No cooling coil | 800 | 800 | No heat
BCOMB3025S004A | B Series | 3-speed PSC motor | Multi-pos. | B3 | No Cooling Coil | 25 | Stripped wire | No heat | 120V, 60 Hz, 1 ph. & 130°F aquastat | A | Not Applicable | Not Applicable | 1/3 | 5.3 | Not Applicable | 130 | 120 V, 60 Hz, 1 Ph | Not Applicable | 40 VA, Class 2 | 3/4 | 3/8 | 4 | No cooling coil | 800 | 800 | No heat
BCOMB3025S2P3A | B Series | 3-speed PSC motor | Multi-pos. | B3 | No Cooling Coil | 25 | Stripped wire | 2 row hot water coil with Pump &Valve | 120V, 60 Hz, 1 ph. | A | Not Applicable | Not Applicable | 1/3 | 5.3 | Not Applicable | 130 | 120 V, 60 Hz, 1 Ph | Not Applicable | 40 VA, Class 2 | 3/4 | 3/8 | 4 | No cooling coil | 800 | 800 | Hot water Coil
BCOMB3025S2P4A | B Series | 3-speed PSC motor | Multi-pos. | B3 | No Cooling Coil | 25 | Stripped wire | 2 row hot water coil with Pump &Valve | 120V, 60 Hz, 1 ph. & 130°F aquastat | A | Not Applicable | Not Applicable | 1/3 | 5.3 | Not Applicable | 130 | 120 V, 60 Hz, 1 Ph | Not Applicable | 40 VA, Class 2 | 3/4 | 3/8 | 4 | No cooling coil | 800 | 800 | Hot water Coil
BCOMB3025S3P3A | B Series | 3-speed PSC motor | Multi-pos. | B3 | No Cooling Coil | 25 | Stripped wire | 3 row hot water coil with Pump &Valve | 120V, 60 Hz, 1 ph. | A | Not Applicable | Not Applicable | 1/3 | 5.3 | Not Applicable | 130 | 120 V, 60 Hz, 1 Ph | Not Applicable | 40 VA, Class 2 | 3/4 | 3/8 | 4 | No cooling coil | 800 | 800 | Hot water Coil
BCOMB3025S3P4A | B Series | 3-speed PSC motor | Multi-pos. | B3 | No Cooling Coil | 25 | Stripped wire | 3 row hot water coil with Pump &Valve | 120V, 60 Hz, 1 ph. & 130°F aquastat | A | Not Applicable | Not Applicable | 1/3 | 5.3 | Not Applicable | 130 | 120 V, 60 Hz, 1 Ph | Not Applicable | 40 VA, Class 2 | 3/4 | 3/8 | 4 | No cooling coil | 800 | 800 | Hot water Coil
BCOMB3025S2N3A | B Series | 3-speed PSC motor | Multi-pos. | B3 | No Cooling Coil | 25 | Stripped wire | 2 row hot water coil without Pump &Valve | 120V, 60 Hz, 1 ph. | A | Not Applicable | Not Applicable | 1/3 | 5.3 | Not Applicable | 130 | 120 V, 60 Hz, 1 Ph | Not Applicable | 40 VA, Class 2 | 3/4 | 3/8 | 4 | No cooling coil | 800 | 800 | Hot water Coil
BCOMB3025S2N4A | B Series | 3-speed PSC motor | Multi-pos. | B3 | No Cooling Coil | 25 | Stripped wire | 2 row hot water coil without Pump &Valve | 120V, 60 Hz, 1 ph. & 130°F aquastat | A | Not Applicable | Not Applicable | 1/3 | 5.3 | Not Applicable | 130 | 120 V, 60 Hz, 1 Ph | Not Applicable | 40 VA, Class 2 | 3/4 | 3/8 | 4 | No cooling coil | 800 | 800 | Hot water Coil
BCOMB3025S3N3A | B Series | 3-speed PSC motor | Multi-pos. | B3 | No Cooling Coil | 25 | Stripped wire | 3 row hot water coil without Pump &Valve | 120V, 60 Hz, 1 ph. | A | Not Applicable | Not Applicable | 1/3 | 5.3 | Not Applicable | 130 | 120 V, 60 Hz, 1 Ph | Not Applicable | 40 VA, Class 2 | 3/4 | 3/8 | 4 | No cooling coil | 800 | 800 | Hot water Coil
BCOMB3025S3N4A | B Series | 3-speed PSC motor | Multi-pos. | B3 | No Cooling Coil | 25 | Stripped wire | 3 row hot water coil without Pump &Valve | 120V, 60 Hz, 1 ph. & 130°F aquastat | A | Not Applicable | Not Applicable | 1/3 | 5.3 | Not Applicable | 130 | 120 V, 60 Hz, 1 Ph | Not Applicable | 40 VA, Class 2 | 3/4 | 3/8 | 4 | No cooling coil | 800 | 800 | Hot water Coil
BCOMB3125S001A | B Series | 3-speed PSC motor | Multi-pos. | B3 | Piston (R-410A) | 25 | Stripped wire | No heat | 208/240V, 60 Hz, 1 ph. | A | R-410A | Piston | 1/3 | 1.9 | Not Applicable | 130 | 208/240 V, 60 Hz, 1 Ph | Not Applicable | 40 VA, Class 2 | 3/4 | 3/8 | 4 | No cooling coil | 800 | 800 | No heat
BCOMB3125S003A | B Series | 3-speed PSC motor | Multi-pos. | B3 | Piston (R-410A) | 25 | Stripped wire | No heat | 120V, 60 Hz, 1 ph. | A | R-410A | Piston | 1/3 | 5.3 | Not Applicable | 130 | 120 V, 60 Hz, 1 Ph | Not Applicable | 40 VA, Class 2 | 3/4 | 3/8 | 4 | No cooling coil | 800 | 800 | No heat
BCOMB3125S004A | B Series | 3-speed PSC motor | Multi-pos. | B3 | Piston (R-410A) | 25 | Stripped wire | No heat | 120V, 60 Hz, 1 ph. & 130°F aquastat | A | R-410A | Piston | 1/3 | 5.3 | Not Applicable | 130 | 120 V, 60 Hz, 1 Ph | Not Applicable | 40 VA, Class 2 | 3/4 | 3/8 | 4 | No cooling coil | 800 | 800 | No heat
BCOMB3125S2P3A | B Series | 3-speed PSC motor | Multi-pos. | B3 | Piston (R-410A) | 25 | Stripped wire | 2 row hot water coil with Pump &Valve | 120V, 60 Hz, 1 ph. | A | R-410A | Piston | 1/3 | 5.3 | Not Applicable | 130 | 120 V, 60 Hz, 1 Ph | Not Applicable | 40 VA, Class 2 | 3/4 | 3/8 | 4 | No cooling coil | 800 | 800 | Hot water Coil
BCOMB3125S2P4A | B Series | 3-speed PSC motor | Multi-pos. | B3 | Piston (R-410A) | 25 | Stripped wire | 2 row hot water coil with Pump &Valve | 120V, 60 Hz, 1 ph. & 130°F aquastat | A | R-410A | Piston | 1/3 | 5.3 | Not Applicable | 130 | 120 V, 60 Hz, 1 Ph | Not Applicable | 40 VA, Class 2 | 3/4 | 3/8 | 4 | No cooling coil | 800 | 800 | Hot water Coil
BCOMB3125S3P3A | B Series | 3-speed PSC motor | Multi-pos. | B3 | Piston (R-410A) | 25 | Stripped wire | 3 row hot water coil with Pump &Valve | 120V, 60 Hz, 1 ph. | A | R-410A | Piston | 1/3 | 5.3 | Not Applicable | 130 | 120 V, 60 Hz, 1 Ph | Not Applicable | 40 VA, Class 2 | 3/4 | 3/8 | 4 | No cooling coil | 800 | 800 | Hot water Coil
BCOMB3125S3P4A | B Series | 3-speed PSC motor | Multi-pos. | B3 | Piston (R-410A) | 25 | Stripped wire | 3 row hot water coil with Pump &Valve | 120V, 60 Hz, 1 ph. & 130°F aquastat | A | R-410A | Piston | 1/3 | 5.3 | Not Applicable | 130 | 120 V, 60 Hz, 1 Ph | Not Applicable | 40 VA, Class 2 | 3/4 | 3/8 | 4 | No cooling coil | 800 | 800 | Hot water Coil
BCOMB3125S2N3A | B Series | 3-speed PSC motor | Multi-pos. | B3 | Piston (R-410A) | 25 | Stripped wire | 2 row hot water coil without Pump &Valve | 120V, 60 Hz, 1 ph. | A | R-410A | Piston | 1/3 | 5.3 | Not Applicable | 130 | 120 V, 60 Hz, 1 Ph | Not Applicable | 40 VA, Class 2 | 3/4 | 3/8 | 4 | No cooling coil | 800 | 800 | Hot water Coil
BCOMB3125S2N4A | B Series | 3-speed PSC motor | Multi-pos. | B3 | Piston (R-410A) | 25 | Stripped wire | 2 row hot water coil without Pump &Valve | 120V, 60 Hz, 1 ph. & 130°F aquastat | A | R-410A | Piston | 1/3 | 5.3 | Not Applicable | 130 | 120 V, 60 Hz, 1 Ph | Not Applicable | 40 VA, Class 2 | 3/4 | 3/8 | 4 | No cooling coil | 800 | 800 | Hot water Coil
BCOMB3125S3N3A | B Series | 3-speed PSC motor | Multi-pos. | B3 | Piston (R-410A) | 25 | Stripped wire | 3 row hot water coil without Pump &Valve | 120V, 60 Hz, 1 ph. | A | R-410A | Piston | 1/3 | 5.3 | Not Applicable | 130 | 120 V, 60 Hz, 1 Ph | Not Applicable | 40 VA, Class 2 | 3/4 | 3/8 | 4 | No cooling coil | 800 | 800 | Hot water Coil
BCOMB3125S3N4A | B Series | 3-speed PSC motor | Multi-pos. | B3 | Piston (R-410A) | 25 | Stripped wire | 3 row hot water coil without Pump &Valve | 120V, 60 Hz, 1 ph. & 130°F aquastat | A | R-410A | Piston | 1/3 | 5.3 | Not Applicable | 130 | 120 V, 60 Hz, 1 Ph | Not Applicable | 40 VA, Class 2 | 3/4 | 3/8 | 4 | No cooling coil | 800 | 800 | Hot water Coil
BCOMB3725S001A | B Series | 3-speed PSC motor | Multi-pos. | B3 | Bleed HP-A/C TXV (R-410A) | 25 | Stripped wire | No heat | 208/240V, 60 Hz, 1 ph. | A | R-410A | Bleed HP-A/C TXV | 1/3 | 1.9 | Not Applicable | 130 | 208/240 V, 60 Hz, 1 Ph | Not Applicable | 40 VA, Class 2 | 3/4 | 3/8 | 4 | No cooling coil | 800 | 800 | No heat
BCOMB3725S003A | B Series | 3-speed PSC motor | Multi-pos. | B3 | Bleed HP-A/C TXV (R-410A) | 25 | Stripped wire | No heat | 120V, 60 Hz, 1 ph. | A | R-410A | Bleed HP-A/C TXV | 1/3 | 5.3 | Not Applicable | 130 | 120 V, 60 Hz, 1 Ph | Not Applicable | 40 VA, Class 2 | 3/4 | 3/8 | 4 | No cooling coil | 800 | 800 | No heat
BCOMB3725S004A | B Series | 3-speed PSC motor | Multi-pos. | B3 | Bleed HP-A/C TXV (R-410A) | 25 | Stripped wire | No heat | 120V, 60 Hz, 1 ph. & 130°F aquastat | A | R-410A | Bleed HP-A/C TXV | 1/3 | 5.3 | Not Applicable | 130 | 120 V, 60 Hz, 1 Ph | Not Applicable | 40 VA, Class 2 | 3/4 | 3/8 | 4 | No cooling coil | 800 | 800 | No heat
BCOMB3725S2P3A | B Series | 3-speed PSC motor | Multi-pos. | B3 | Bleed HP-A/C TXV (R-410A) | 25 | Stripped wire | 2 row hot water coil with Pump &Valve | 120V, 60 Hz, 1 ph. | A | R-410A | Bleed HP-A/C TXV | 1/3 | 5.3 | Not Applicable | 130 | 120 V, 60 Hz, 1 Ph | Not Applicable | 40 VA, Class 2 | 3/4 | 3/8 | 4 | No cooling coil | 800 | 800 | Hot water Coil
BCOMB3725S2P4A | B Series | 3-speed PSC motor | Multi-pos. | B3 | Bleed HP-A/C TXV (R-410A) | 25 | Stripped wire | 2 row hot water coil with Pump &Valve | 120V, 60 Hz, 1 ph. & 130°F aquastat | A | R-410A | Bleed HP-A/C TXV | 1/3 | 5.3 | Not Applicable | 130 | 120 V, 60 Hz, 1 Ph | Not Applicable | 40 VA, Class 2 | 3/4 | 3/8 | 4 | No cooling coil | 800 | 800 | Hot water Coil
BCOMB3725S3P3A | B Series | 3-speed PSC motor | Multi-pos. | B3 | Bleed HP-A/C TXV (R-410A) | 25 | Stripped wire | 3 row hot water coil with Pump &Valve | 120V, 60 Hz, 1 ph. | A | R-410A | Bleed HP-A/C TXV | 1/3 | 5.3 | Not Applicable | 130 | 120 V, 60 Hz, 1 Ph | Not Applicable | 40 VA, Class 2 | 3/4 | 3/8 | 4 | No cooling coil | 800 | 800 | Hot water Coil
BCOMB3725S3P4A | B Series | 3-speed PSC motor | Multi-pos. | B3 | Bleed HP-A/C TXV (R-410A) | 25 | Stripped wire | 3 row hot water coil with Pump &Valve | 120V, 60 Hz, 1 ph. & 130°F aquastat | A | R-410A | Bleed HP-A/C TXV | 1/3 | 5.3 | Not Applicable | 130 | 120 V, 60 Hz, 1 Ph | Not Applicable | 40 VA, Class 2 | 3/4 | 3/8 | 4 | No cooling coil | 800 | 800 | Hot water Coil
BCOMB3725S2N3A | B Series | 3-speed PSC motor | Multi-pos. | B3 | Bleed HP-A/C TXV (R-410A) | 25 | Stripped wire | 2 row hot water coil without Pump &Valve | 120V, 60 Hz, 1 ph. | A | R-410A | Bleed HP-A/C TXV | 1/3 | 5.3 | Not Applicable | 130 | 120 V, 60 Hz, 1 Ph | Not Applicable | 40 VA, Class 2 | 3/4 | 3/8 | 4 | No cooling coil | 800 | 800 | Hot water Coil
BCOMB3725S2N4A | B Series | 3-speed PSC motor | Multi-pos. | B3 | Bleed HP-A/C TXV (R-410A) | 25 | Stripped wire | 2 row hot water coil without Pump &Valve | 120V, 60 Hz, 1 ph. & 130°F aquastat | A | R-410A | Bleed HP-A/C TXV | 1/3 | 5.3 | Not Applicable | 130 | 120 V, 60 Hz, 1 Ph | Not Applicable | 40 VA, Class 2 | 3/4 | 3/8 | 4 | No cooling coil | 800 | 800 | Hot water Coil
BCOMB3725S3N3A | B Series | 3-speed PSC motor | Multi-pos. | B3 | Bleed HP-A/C TXV (R-410A) | 25 | Stripped wire | 3 row hot water coil without Pump &Valve | 120V, 60 Hz, 1 ph. | A | R-410A | Bleed HP-A/C TXV | 1/3 | 5.3 | Not Applicable | 130 | 120 V, 60 Hz, 1 Ph | Not Applicable | 40 VA, Class 2 | 3/4 | 3/8 | 4 | No cooling coil | 800 | 800 | Hot water Coil
BCOMB3725S3N4A | B Series | 3-speed PSC motor | Multi-pos. | B3 | Bleed HP-A/C TXV (R-410A) | 25 | Stripped wire | 3 row hot water coil without Pump &Valve | 120V, 60 Hz, 1 ph. & 130°F aquastat | A | R-410A | Bleed HP-A/C TXV | 1/3 | 5.3 | Not Applicable | 130 | 120 V, 60 Hz, 1 Ph | Not Applicable | 40 VA, Class 2 | 3/4 | 3/8 | 4 | No cooling coil | 800 | 800 | Hot water Coil
BCOMB3925S001A | B Series | 3-speed PSC motor | Multi-pos. | B3 | Non-bleed HP-A/C TXV (R-410A) | 25 | Stripped wire | No heat | 208/240V, 60 Hz, 1 ph. | A | R-410A | Non-bleed HP-A/C TXV | 1/3 | 1.9 | Not Applicable | 130 | 208/240 V, 60 Hz, 1 Ph | Not Applicable | 40 VA, Class 2 | 3/4 | 3/8 | 4 | No cooling coil | 800 | 800 | No heat
BCOMB3925S003A | B Series | 3-speed PSC motor | Multi-pos. | B3 | Non-bleed HP-A/C TXV (R-410A) | 25 | Stripped wire | No heat | 120V, 60 Hz, 1 ph. | A | R-410A | Non-bleed HP-A/C TXV | 1/3 | 5.3 | Not Applicable | 130 | 120 V, 60 Hz, 1 Ph | Not Applicable | 40 VA, Class 2 | 3/4 | 3/8 | 4 | No cooling coil | 800 | 800 | No heat
BCOMB3925S004A | B Series | 3-speed PSC motor | Multi-pos. | B3 | Non-bleed HP-A/C TXV (R-410A) | 25 | Stripped wire | No heat | 120V, 60 Hz, 1 ph. & 130°F aquastat | A | R-410A | Non-bleed HP-A/C TXV | 1/3 | 5.3 | Not Applicable | 130 | 120 V, 60 Hz, 1 Ph | Not Applicable | 40 VA, Class 2 | 3/4 | 3/8 | 4 | No cooling coil | 800 | 800 | No heat
BCOMB3925S2P3A | B Series | 3-speed PSC motor | Multi-pos. | B3 | Non-bleed HP-A/C TXV (R-410A) | 25 | Stripped wire | 2 row hot water coil with Pump &Valve | 120V, 60 Hz, 1 ph. | A | R-410A | Non-bleed HP-A/C TXV | 1/3 | 5.3 | Not Applicable | 130 | 120 V, 60 Hz, 1 Ph | Not Applicable | 40 VA, Class 2 | 3/4 | 3/8 | 4 | No cooling coil | 800 | 800 | Hot water Coil
BCOMB3925S2P4A | B Series | 3-speed PSC motor | Multi-pos. | B3 | Non-bleed HP-A/C TXV (R-410A) | 25 | Stripped wire | 2 row hot water coil with Pump &Valve | 120V, 60 Hz, 1 ph. & 130°F aquastat | A | R-410A | Non-bleed HP-A/C TXV | 1/3 | 5.3 | Not Applicable | 130 | 120 V, 60 Hz, 1 Ph | Not Applicable | 40 VA, Class 2 | 3/4 | 3/8 | 4 | No cooling coil | 800 | 800 | Hot water Coil
BCOMB3925S3P3A | B Series | 3-speed PSC motor | Multi-pos. | B3 | Non-bleed HP-A/C TXV (R-410A) | 25 | Stripped wire | 3 row hot water coil with Pump &Valve | 120V, 60 Hz, 1 ph. | A | R-410A | Non-bleed HP-A/C TXV | 1/3 | 5.3 | Not Applicable | 130 | 120 V, 60 Hz, 1 Ph | Not Applicable | 40 VA, Class 2 | 3/4 | 3/8 | 4 | No cooling coil | 800 | 800 | Hot water Coil
BCOMB3925S3P4A | B Series | 3-speed PSC motor | Multi-pos. | B3 | Non-bleed HP-A/C TXV (R-410A) | 25 | Stripped wire | 3 row hot water coil with Pump &Valve | 120V, 60 Hz, 1 ph. & 130°F aquastat | A | R-410A | Non-bleed HP-A/C TXV | 1/3 | 5.3 | Not Applicable | 130 | 120 V, 60 Hz, 1 Ph | Not Applicable | 40 VA, Class 2 | 3/4 | 3/8 | 4 | No cooling coil | 800 | 800 | Hot water Coil
BCOMB3925S2N3A | B Series | 3-speed PSC motor | Multi-pos. | B3 | Non-bleed HP-A/C TXV (R-410A) | 25 | Stripped wire | 2 row hot water coil without Pump &Valve | 120V, 60 Hz, 1 ph. | A | R-410A | Non-bleed HP-A/C TXV | 1/3 | 5.3 | Not Applicable | 130 | 120 V, 60 Hz, 1 Ph | Not Applicable | 40 VA, Class 2 | 3/4 | 3/8 | 4 | No cooling coil | 800 | 800 | Hot water Coil
BCOMB3925S2N4A | B Series | 3-speed PSC motor | Multi-pos. | B3 | Non-bleed HP-A/C TXV (R-410A) | 25 | Stripped wire | 2 row hot water coil without Pump &Valve | 120V, 60 Hz, 1 ph. & 130°F aquastat | A | R-410A | Non-bleed HP-A/C TXV | 1/3 | 5.3 | Not Applicable | 130 | 120 V, 60 Hz, 1 Ph | Not Applicable | 40 VA, Class 2 | 3/4 | 3/8 | 4 | No cooling coil | 800 | 800 | Hot water Coil
BCOMB3925S3N3A | B Series | 3-speed PSC motor | Multi-pos. | B3 | Non-bleed HP-A/C TXV (R-410A) | 25 | Stripped wire | 3 row hot water coil without Pump &Valve | 120V, 60 Hz, 1 ph. | A | R-410A | Non-bleed HP-A/C TXV | 1/3 | 5.3 | Not Applicable | 130 | 120 V, 60 Hz, 1 Ph | Not Applicable | 40 VA, Class 2 | 3/4 | 3/8 | 4 | No cooling coil | 800 | 800 | Hot water Coil
BCOMB3925S3N4A | B Series | 3-speed PSC motor | Multi-pos. | B3 | Non-bleed HP-A/C TXV (R-410A) | 25 | Stripped wire | 3 row hot water coil without Pump &Valve | 120V, 60 Hz, 1 ph. & 130°F aquastat | A | R-410A | Non-bleed HP-A/C TXV | 1/3 | 5.3 | Not Applicable | 130 | 120 V, 60 Hz, 1 Ph | Not Applicable | 40 VA, Class 2 | 3/4 | 3/8 | 4 | No cooling coil | 800 | 800 | Hot water Coil
BCOMB4025S001A | B Series | 3-speed PSC motor | Multi-pos. | B4 | No Cooling Coil | 25 | Stripped wire | No heat | 208/240V, 60 Hz, 1 ph. | A | Not Applicable | Not Applicable | 1/3 | 1.9 | Not Applicable | 130 | 208/240 V, 60 Hz, 1 Ph | Not Applicable | 40 VA, Class 2 | 3/4 | 3/8 | 4 | No cooling coil | 800 | 800 | No heat
BCOMB4025S003A | B Series | 3-speed PSC motor | Multi-pos. | B4 | No Cooling Coil | 25 | Stripped wire | No heat | 120V, 60 Hz, 1 ph. | A | Not Applicable | Not Applicable | 1/3 | 5.3 | Not Applicable | 130 | 120 V, 60 Hz, 1 Ph | Not Applicable | 40 VA, Class 2 | 3/4 | 3/8 | 4 | No cooling coil | 800 | 800 | No heat
BCOMB4025S004A | B Series | 3-speed PSC motor | Multi-pos. | B4 | No Cooling Coil | 25 | Stripped wire | No heat | 120V, 60 Hz, 1 ph. & 130°F aquastat | A | Not Applicable | Not Applicable | 1/3 | 5.3 | Not Applicable | 130 | 120 V, 60 Hz, 1 Ph | Not Applicable | 40 VA, Class 2 | 3/4 | 3/8 | 4 | No cooling coil | 800 | 800 | No heat
BCOMB4025S2P3A | B Series | 3-speed PSC motor | Multi-pos. | B4 | No Cooling Coil | 25 | Stripped wire | 2 row hot water coil with Pump &Valve | 120V, 60 Hz, 1 ph. | A | Not Applicable | Not Applicable | 1/3 | 5.3 | Not Applicable | 130 | 120 V, 60 Hz, 1 Ph | Not Applicable | 40 VA, Class 2 | 3/4 | 3/8 | 4 | No cooling coil | 800 | 800 | Hot water Coil
BCOMB4025S2P4A | B Series | 3-speed PSC motor | Multi-pos. | B4 | No Cooling Coil | 25 | Stripped wire | 2 row hot water coil with Pump &Valve | 120V, 60 Hz, 1 ph. & 130°F aquastat | A | Not Applicable | Not Applicable | 1/3 | 5.3 | Not Applicable | 130 | 120 V, 60 Hz, 1 Ph | Not Applicable | 40 VA, Class 2 | 3/4 | 3/8 | 4 | No cooling coil | 800 | 800 | Hot water Coil
BCOMB4025S3P3A | B Series | 3-speed PSC motor | Multi-pos. | B4 | No Cooling Coil | 25 | Stripped wire | 3 row hot water coil with Pump &Valve | 120V, 60 Hz, 1 ph. | A | Not Applicable | Not Applicable | 1/3 | 5.3 | Not Applicable | 130 | 120 V, 60 Hz, 1 Ph | Not Applicable | 40 VA, Class 2 | 3/4 | 3/8 | 4 | No cooling coil | 800 | 800 | Hot water Coil
BCOMB4025S3P4A | B Series | 3-speed PSC motor | Multi-pos. | B4 | No Cooling Coil | 25 | Stripped wire | 3 row hot water coil with Pump &Valve | 120V, 60 Hz, 1 ph. & 130°F aquastat | A | Not Applicable | Not Applicable | 1/3 | 5.3 | Not Applicable | 130 | 120 V, 60 Hz, 1 Ph | Not Applicable | 40 VA, Class 2 | 3/4 | 3/8 | 4 | No cooling coil | 800 | 800 | Hot water Coil
BCOMB4025S2N3A | B Series | 3-speed PSC motor | Multi-pos. | B4 | No Cooling Coil | 25 | Stripped wire | 2 row hot water coil without Pump &Valve | 120V, 60 Hz, 1 ph. | A | Not Applicable | Not Applicable | 1/3 | 5.3 | Not Applicable | 130 | 120 V, 60 Hz, 1 Ph | Not Applicable | 40 VA, Class 2 | 3/4 | 3/8 | 4 | No cooling coil | 800 | 800 | Hot water Coil
BCOMB4025S2N4A | B Series | 3-speed PSC motor | Multi-pos. | B4 | No Cooling Coil | 25 | Stripped wire | 2 row hot water coil without Pump &Valve | 120V, 60 Hz, 1 ph. & 130°F aquastat | A | Not Applicable | Not Applicable | 1/3 | 5.3 | Not Applicable | 130 | 120 V, 60 Hz, 1 Ph | Not Applicable | 40 VA, Class 2 | 3/4 | 3/8 | 4 | No cooling coil | 800 | 800 | Hot water Coil
BCOMB4025S3N3A | B Series | 3-speed PSC motor | Multi-pos. | B4 | No Cooling Coil | 25 | Stripped wire | 3 row hot water coil without Pump &Valve | 120V, 60 Hz, 1 ph. | A | Not Applicable | Not Applicable | 1/3 | 5.3 | Not Applicable | 130 | 120 V, 60 Hz, 1 Ph | Not Applicable | 40 VA, Class 2 | 3/4 | 3/8 | 4 | No cooling coil | 800 | 800 | Hot water Coil
BCOMB4025S3N4A | B Series | 3-speed PSC motor | Multi-pos. | B4 | No Cooling Coil | 25 | Stripped wire | 3 row hot water coil without Pump &Valve | 120V, 60 Hz, 1 ph. & 130°F aquastat | A | Not Applicable | Not Applicable | 1/3 | 5.3 | Not Applicable | 130 | 120 V, 60 Hz, 1 Ph | Not Applicable | 40 VA, Class 2 | 3/4 | 3/8 | 4 | No cooling coil | 800 | 800 | Hot water Coil
BCOMB4030S001A | B Series | 3-speed PSC motor | Multi-pos. | B4 | No Cooling Coil | 30 | Stripped wire | No heat | 208/240V, 60 Hz, 1 ph. | A | Not Applicable | Not Applicable | 1/3 | 1.9 | Not Applicable | 140 | 208/240 V, 60 Hz, 1 Ph | Not Applicable | 40 VA, Class 2 | 3/4 | 3/8 | 4 | No cooling coil | 1000 | 1000 | No heat
BCOMB4030S003A | B Series | 3-speed PSC motor | Multi-pos. | B4 | No Cooling Coil | 30 | Stripped wire | No heat | 120V, 60 Hz, 1 ph. | A | Not Applicable | Not Applicable | 1/3 | 5.3 | Not Applicable | 140 | 120 V, 60 Hz, 1 Ph | Not Applicable | 40 VA, Class 2 | 3/4 | 3/8 | 4 | No cooling coil | 1000 | 1000 | No heat
BCOMB4030S004A | B Series | 3-speed PSC motor | Multi-pos. | B4 | No Cooling Coil | 30 | Stripped wire | No heat | 120V, 60 Hz, 1 ph. & 130°F aquastat | A | Not Applicable | Not Applicable | 1/3 | 5.3 | Not Applicable | 140 | 120 V, 60 Hz, 1 Ph | Not Applicable | 40 VA, Class 2 | 3/4 | 3/8 | 4 | No cooling coil | 1000 | 1000 | No heat
BCOMB4030S2P3A | B Series | 3-speed PSC motor | Multi-pos. | B4 | No Cooling Coil | 30 | Stripped wire | 2 row hot water coil with Pump &Valve | 120V, 60 Hz, 1 ph. | A | Not Applicable | Not Applicable | 1/3 | 5.3 | Not Applicable | 140 | 120 V, 60 Hz, 1 Ph | Not Applicable | 40 VA, Class 2 | 3/4 | 3/8 | 4 | No cooling coil | 1000 | 1000 | Hot water Coil
BCOMB4030S2P4A | B Series | 3-speed PSC motor | Multi-pos. | B4 | No Cooling Coil | 30 | Stripped wire | 2 row hot water coil with Pump &Valve | 120V, 60 Hz, 1 ph. & 130°F aquastat | A | Not Applicable | Not Applicable | 1/3 | 5.3 | Not Applicable | 140 | 120 V, 60 Hz, 1 Ph | Not Applicable | 40 VA, Class 2 | 3/4 | 3/8 | 4 | No cooling coil | 1000 | 1000 | Hot water Coil
BCOMB4030S3P3A | B Series | 3-speed PSC motor | Multi-pos. | B4 | No Cooling Coil | 30 | Stripped wire | 3 row hot water coil with Pump &Valve | 120V, 60 Hz, 1 ph. | A | Not Applicable | Not Applicable | 1/3 | 5.3 | Not Applicable | 140 | 120 V, 60 Hz, 1 Ph | Not Applicable | 40 VA, Class 2 | 3/4 | 3/8 | 4 | No cooling coil | 1000 | 1000 | Hot water Coil
BCOMB4030S3P4A | B Series | 3-speed PSC motor | Multi-pos. | B4 | No Cooling Coil | 30 | Stripped wire | 3 row hot water coil with Pump &Valve | 120V, 60 Hz, 1 ph. & 130°F aquastat | A | Not Applicable | Not Applicable | 1/3 | 5.3 | Not Applicable | 140 | 120 V, 60 Hz, 1 Ph | Not Applicable | 40 VA, Class 2 | 3/4 | 3/8 | 4 | No cooling coil | 1000 | 1000 | Hot water Coil
BCOMB4030S2N3A | B Series | 3-speed PSC motor | Multi-pos. | B4 | No Cooling Coil | 30 | Stripped wire | 2 row hot water coil without Pump &Valve | 120V, 60 Hz, 1 ph. | A | Not Applicable | Not Applicable | 1/3 | 5.3 | Not Applicable | 140 | 120 V, 60 Hz, 1 Ph | Not Applicable | 40 VA, Class 2 | 3/4 | 3/8 | 4 | No cooling coil | 1000 | 1000 | Hot water Coil
BCOMB4030S2N4A | B Series | 3-speed PSC motor | Multi-pos. | B4 | No Cooling Coil | 30 | Stripped wire | 2 row hot water coil without Pump &Valve | 120V, 60 Hz, 1 ph. & 130°F aquastat | A | Not Applicable | Not Applicable | 1/3 | 5.3 | Not Applicable | 140 | 120 V, 60 Hz, 1 Ph | Not Applicable | 40 VA, Class 2 | 3/4 | 3/8 | 4 | No cooling coil | 1000 | 1000 | Hot water Coil
BCOMB4030S3N3A | B Series | 3-speed PSC motor | Multi-pos. | B4 | No Cooling Coil | 30 | Stripped wire | 3 row hot water coil without Pump &Valve | 120V, 60 Hz, 1 ph. | A | Not Applicable | Not Applicable | 1/3 | 5.3 | Not Applicable | 140 | 120 V, 60 Hz, 1 Ph | Not Applicable | 40 VA, Class 2 | 3/4 | 3/8 | 4 | No cooling coil | 1000 | 1000 | Hot water Coil
BCOMB4030S3N4A | B Series | 3-speed PSC motor | Multi-pos. | B4 | No Cooling Coil | 30 | Stripped wire | 3 row hot water coil without Pump &Valve | 120V, 60 Hz, 1 ph. & 130°F aquastat | A | Not Applicable | Not Applicable | 1/3 | 5.3 | Not Applicable | 140 | 120 V, 60 Hz, 1 Ph | Not Applicable | 40 VA, Class 2 | 3/4 | 3/8 | 4 | No cooling coil | 1000 | 1000 | Hot water Coil
BCOMB4036S001A | B Series | 3-speed PSC motor | Multi-pos. | B4 | No Cooling Coil | 36 | Stripped wire | No heat | 208/240V, 60 Hz, 1 ph. | A | Not Applicable | Not Applicable | 1/3 | 2.6 | Not Applicable | 140 | 208/240 V, 60 Hz, 1 Ph | Not Applicable | 40 VA, Class 2 | 3/4 | 3/8 | 4 | No cooling coil | 1200 | 1200 | No heat
BCOMB4036S003A | B Series | 3-speed PSC motor | Multi-pos. | B4 | No Cooling Coil | 36 | Stripped wire | No heat | 120V, 60 Hz, 1 ph. | A | Not Applicable | Not Applicable | 1/3 | 7.1 | Not Applicable | 140 | 120 V, 60 Hz, 1 Ph | Not Applicable | 40 VA, Class 2 | 3/4 | 3/8 | 4 | No cooling coil | 1200 | 1200 | No heat
BCOMB4036S004A | B Series | 3-speed PSC motor | Multi-pos. | B4 | No Cooling Coil | 36 | Stripped wire | No heat | 120V, 60 Hz, 1 ph. & 130°F aquastat | A | Not Applicable | Not Applicable | 1/3 | 7.1 | Not Applicable | 140 | 120 V, 60 Hz, 1 Ph | Not Applicable | 40 VA, Class 2 | 3/4 | 3/8 | 4 | No cooling coil | 1200 | 1200 | No heat
BCOMB4036S2P3A | B Series | 3-speed PSC motor | Multi-pos. | B4 | No Cooling Coil | 36 | Stripped wire | 2 row hot water coil with Pump &Valve | 120V, 60 Hz, 1 ph. | A | Not Applicable | Not Applicable | 1/3 | 7.1 | Not Applicable | 140 | 120 V, 60 Hz, 1 Ph | Not Applicable | 40 VA, Class 2 | 3/4 | 3/8 | 4 | No cooling coil | 1200 | 1200 | Hot water Coil
BCOMB4036S2P4A | B Series | 3-speed PSC motor | Multi-pos. | B4 | No Cooling Coil | 36 | Stripped wire | 2 row hot water coil with Pump &Valve | 120V, 60 Hz, 1 ph. & 130°F aquastat | A | Not Applicable | Not Applicable | 1/3 | 7.1 | Not Applicable | 140 | 120 V, 60 Hz, 1 Ph | Not Applicable | 40 VA, Class 2 | 3/4 | 3/8 | 4 | No cooling coil | 1200 | 1200 | Hot water Coil
BCOMB4036S3P3A | B Series | 3-speed PSC motor | Multi-pos. | B4 | No Cooling Coil | 36 | Stripped wire | 3 row hot water coil with Pump &Valve | 120V, 60 Hz, 1 ph. | A | Not Applicable | Not Applicable | 1/3 | 7.1 | Not Applicable | 140 | 120 V, 60 Hz, 1 Ph | Not Applicable | 40 VA, Class 2 | 3/4 | 3/8 | 4 | No cooling coil | 1200 | 1200 | Hot water Coil
BCOMB4036S3P4A | B Series | 3-speed PSC motor | Multi-pos. | B4 | No Cooling Coil | 36 | Stripped wire | 3 row hot water coil with Pump &Valve | 120V, 60 Hz, 1 ph. & 130°F aquastat | A | Not Applicable | Not Applicable | 1/3 | 7.1 | Not Applicable | 140 | 120 V, 60 Hz, 1 Ph | Not Applicable | 40 VA, Class 2 | 3/4 | 3/8 | 4 | No cooling coil | 1200 | 1200 | Hot water Coil
BCOMB4036S2N3A | B Series | 3-speed PSC motor | Multi-pos. | B4 | No Cooling Coil | 36 | Stripped wire | 2 row hot water coil without Pump &Valve | 120V, 60 Hz, 1 ph. | A | Not Applicable | Not Applicable | 1/3 | 7.1 | Not Applicable | 140 | 120 V, 60 Hz, 1 Ph | Not Applicable | 40 VA, Class 2 | 3/4 | 3/8 | 4 | No cooling coil | 1200 | 1200 | Hot water Coil
BCOMB4036S2N4A | B Series | 3-speed PSC motor | Multi-pos. | B4 | No Cooling Coil | 36 | Stripped wire | 2 row hot water coil without Pump &Valve | 120V, 60 Hz, 1 ph. & 130°F aquastat | A | Not Applicable | Not Applicable | 1/3 | 7.1 | Not Applicable | 140 | 120 V, 60 Hz, 1 Ph | Not Applicable | 40 VA, Class 2 | 3/4 | 3/8 | 4 | No cooling coil | 1200 | 1200 | Hot water Coil
BCOMB4036S3N3A | B Series | 3-speed PSC motor | Multi-pos. | B4 | No Cooling Coil | 36 | Stripped wire | 3 row hot water coil without Pump &Valve | 120V, 60 Hz, 1 ph. | A | Not Applicable | Not Applicable | 1/3 | 7.1 | Not Applicable | 140 | 120 V, 60 Hz, 1 Ph | Not Applicable | 40 VA, Class 2 | 3/4 | 3/8 | 4 | No cooling coil | 1200 | 1200 | Hot water Coil
BCOMB4036S3N4A | B Series | 3-speed PSC motor | Multi-pos. | B4 | No Cooling Coil | 36 | Stripped wire | 3 row hot water coil without Pump &Valve | 120V, 60 Hz, 1 ph. & 130°F aquastat | A | Not Applicable | Not Applicable | 1/3 | 7.1 | Not Applicable | 140 | 120 V, 60 Hz, 1 Ph | Not Applicable | 40 VA, Class 2 | 3/4 | 3/8 | 4 | No cooling coil | 1200 | 1200 | Hot water Coil
BCOMB4125S001A | B Series | 3-speed PSC motor | Multi-pos. | B4 | Piston (R-410A) | 25 | Stripped wire | No heat | 208/240V, 60 Hz, 1 ph. | A | R-410A | Piston | 1/3 | 1.9 | Not Applicable | 130 | 208/240 V, 60 Hz, 1 Ph | Not Applicable | 40 VA, Class 2 | 3/4 | 3/8 | 4 | No cooling coil | 800 | 800 | No heat
BCOMB4125S003A | B Series | 3-speed PSC motor | Multi-pos. | B4 | Piston (R-410A) | 25 | Stripped wire | No heat | 120V, 60 Hz, 1 ph. | A | R-410A | Piston | 1/3 | 5.3 | Not Applicable | 130 | 120 V, 60 Hz, 1 Ph | Not Applicable | 40 VA, Class 2 | 3/4 | 3/8 | 4 | No cooling coil | 800 | 800 | No heat
BCOMB4125S004A | B Series | 3-speed PSC motor | Multi-pos. | B4 | Piston (R-410A) | 25 | Stripped wire | No heat | 120V, 60 Hz, 1 ph. & 130°F aquastat | A | R-410A | Piston | 1/3 | 5.3 | Not Applicable | 130 | 120 V, 60 Hz, 1 Ph | Not Applicable | 40 VA, Class 2 | 3/4 | 3/8 | 4 | No cooling coil | 800 | 800 | No heat
BCOMB4125S2P3A | B Series | 3-speed PSC motor | Multi-pos. | B4 | Piston (R-410A) | 25 | Stripped wire | 2 row hot water coil with Pump &Valve | 120V, 60 Hz, 1 ph. | A | R-410A | Piston | 1/3 | 5.3 | Not Applicable | 130 | 120 V, 60 Hz, 1 Ph | Not Applicable | 40 VA, Class 2 | 3/4 | 3/8 | 4 | No cooling coil | 800 | 800 | Hot water Coil
BCOMB4125S2P4A | B Series | 3-speed PSC motor | Multi-pos. | B4 | Piston (R-410A) | 25 | Stripped wire | 2 row hot water coil with Pump &Valve | 120V, 60 Hz, 1 ph. & 130°F aquastat | A | R-410A | Piston | 1/3 | 5.3 | Not Applicable | 130 | 120 V, 60 Hz, 1 Ph | Not Applicable | 40 VA, Class 2 | 3/4 | 3/8 | 4 | No cooling coil | 800 | 800 | Hot water Coil
BCOMB4125S3P3A | B Series | 3-speed PSC motor | Multi-pos. | B4 | Piston (R-410A) | 25 | Stripped wire | 3 row hot water coil with Pump &Valve | 120V, 60 Hz, 1 ph. | A | R-410A | Piston | 1/3 | 5.3 | Not Applicable | 130 | 120 V, 60 Hz, 1 Ph | Not Applicable | 40 VA, Class 2 | 3/4 | 3/8 | 4 | No cooling coil | 800 | 800 | Hot water Coil
BCOMB4125S3P4A | B Series | 3-speed PSC motor | Multi-pos. | B4 | Piston (R-410A) | 25 | Stripped wire | 3 row hot water coil with Pump &Valve | 120V, 60 Hz, 1 ph. & 130°F aquastat | A | R-410A | Piston | 1/3 | 5.3 | Not Applicable | 130 | 120 V, 60 Hz, 1 Ph | Not Applicable | 40 VA, Class 2 | 3/4 | 3/8 | 4 | No cooling coil | 800 | 800 | Hot water Coil
BCOMB4125S2N3A | B Series | 3-speed PSC motor | Multi-pos. | B4 | Piston (R-410A) | 25 | Stripped wire | 2 row hot water coil without Pump &Valve | 120V, 60 Hz, 1 ph. | A | R-410A | Piston | 1/3 | 5.3 | Not Applicable | 130 | 120 V, 60 Hz, 1 Ph | Not Applicable | 40 VA, Class 2 | 3/4 | 3/8 | 4 | No cooling coil | 800 | 800 | Hot water Coil
BCOMB4125S2N4A | B Series | 3-speed PSC motor | Multi-pos. | B4 | Piston (R-410A) | 25 | Stripped wire | 2 row hot water coil without Pump &Valve | 120V, 60 Hz, 1 ph. & 130°F aquastat | A | R-410A | Piston | 1/3 | 5.3 | Not Applicable | 130 | 120 V, 60 Hz, 1 Ph | Not Applicable | 40 VA, Class 2 | 3/4 | 3/8 | 4 | No cooling coil | 800 | 800 | Hot water Coil
BCOMB4125S3N3A | B Series | 3-speed PSC motor | Multi-pos. | B4 | Piston (R-410A) | 25 | Stripped wire | 3 row hot water coil without Pump &Valve | 120V, 60 Hz, 1 ph. | A | R-410A | Piston | 1/3 | 5.3 | Not Applicable | 130 | 120 V, 60 Hz, 1 Ph | Not Applicable | 40 VA, Class 2 | 3/4 | 3/8 | 4 | No cooling coil | 800 | 800 | Hot water Coil
BCOMB4125S3N4A | B Series | 3-speed PSC motor | Multi-pos. | B4 | Piston (R-410A) | 25 | Stripped wire | 3 row hot water coil without Pump &Valve | 120V, 60 Hz, 1 ph. & 130°F aquastat | A | R-410A | Piston | 1/3 | 5.3 | Not Applicable | 130 | 120 V, 60 Hz, 1 Ph | Not Applicable | 40 VA, Class 2 | 3/4 | 3/8 | 4 | No cooling coil | 800 | 800 | Hot water Coil
BCOMB4130S001A | B Series | 3-speed PSC motor | Multi-pos. | B4 | Piston (R-410A) | 30 | Stripped wire | No heat | 208/240V, 60 Hz, 1 ph. | A | R-410A | Piston | 1/3 | 1.9 | Not Applicable | 140 | 208/240 V, 60 Hz, 1 Ph | Not Applicable | 40 VA, Class 2 | 3/4 | 3/8 | 4 | No cooling coil | 1000 | 1000 | No heat
BCOMB4130S003A | B Series | 3-speed PSC motor | Multi-pos. | B4 | Piston (R-410A) | 30 | Stripped wire | No heat | 120V, 60 Hz, 1 ph. | A | R-410A | Piston | 1/3 | 5.3 | Not Applicable | 140 | 120 V, 60 Hz, 1 Ph | Not Applicable | 40 VA, Class 2 | 3/4 | 3/8 | 4 | No cooling coil | 1000 | 1000 | No heat
BCOMB4130S004A | B Series | 3-speed PSC motor | Multi-pos. | B4 | Piston (R-410A) | 30 | Stripped wire | No heat | 120V, 60 Hz, 1 ph. & 130°F aquastat | A | R-410A | Piston | 1/3 | 5.3 | Not Applicable | 140 | 120 V, 60 Hz, 1 Ph | Not Applicable | 40 VA, Class 2 | 3/4 | 3/8 | 4 | No cooling coil | 1000 | 1000 | No heat
BCOMB4130S2P3A | B Series | 3-speed PSC motor | Multi-pos. | B4 | Piston (R-410A) | 30 | Stripped wire | 2 row hot water coil with Pump &Valve | 120V, 60 Hz, 1 ph. | A | R-410A | Piston | 1/3 | 5.3 | Not Applicable | 140 | 120 V, 60 Hz, 1 Ph | Not Applicable | 40 VA, Class 2 | 3/4 | 3/8 | 4 | No cooling coil | 1000 | 1000 | Hot water Coil
BCOMB4130S2P4A | B Series | 3-speed PSC motor | Multi-pos. | B4 | Piston (R-410A) | 30 | Stripped wire | 2 row hot water coil with Pump &Valve | 120V, 60 Hz, 1 ph. & 130°F aquastat | A | R-410A | Piston | 1/3 | 5.3 | Not Applicable | 140 | 120 V, 60 Hz, 1 Ph | Not Applicable | 40 VA, Class 2 | 3/4 | 3/8 | 4 | No cooling coil | 1000 | 1000 | Hot water Coil
BCOMB4130S3P3A | B Series | 3-speed PSC motor | Multi-pos. | B4 | Piston (R-410A) | 30 | Stripped wire | 3 row hot water coil with Pump &Valve | 120V, 60 Hz, 1 ph. | A | R-410A | Piston | 1/3 | 5.3 | Not Applicable | 140 | 120 V, 60 Hz, 1 Ph | Not Applicable | 40 VA, Class 2 | 3/4 | 3/8 | 4 | No cooling coil | 1000 | 1000 | Hot water Coil
BCOMB4130S3P4A | B Series | 3-speed PSC motor | Multi-pos. | B4 | Piston (R-410A) | 30 | Stripped wire | 3 row hot water coil with Pump &Valve | 120V, 60 Hz, 1 ph. & 130°F aquastat | A | R-410A | Piston | 1/3 | 5.3 | Not Applicable | 140 | 120 V, 60 Hz, 1 Ph | Not Applicable | 40 VA, Class 2 | 3/4 | 3/8 | 4 | No cooling coil | 1000 | 1000 | Hot water Coil
BCOMB4130S2N3A | B Series | 3-speed PSC motor | Multi-pos. | B4 | Piston (R-410A) | 30 | Stripped wire | 2 row hot water coil without Pump &Valve | 120V, 60 Hz, 1 ph. | A | R-410A | Piston | 1/3 | 5.3 | Not Applicable | 140 | 120 V, 60 Hz, 1 Ph | Not Applicable | 40 VA, Class 2 | 3/4 | 3/8 | 4 | No cooling coil | 1000 | 1000 | Hot water Coil
BCOMB4130S2N4A | B Series | 3-speed PSC motor | Multi-pos. | B4 | Piston (R-410A) | 30 | Stripped wire | 2 row hot water coil without Pump &Valve | 120V, 60 Hz, 1 ph. & 130°F aquastat | A | R-410A | Piston | 1/3 | 5.3 | Not Applicable | 140 | 120 V, 60 Hz, 1 Ph | Not Applicable | 40 VA, Class 2 | 3/4 | 3/8 | 4 | No cooling coil | 1000 | 1000 | Hot water Coil
BCOMB4130S3N3A | B Series | 3-speed PSC motor | Multi-pos. | B4 | Piston (R-410A) | 30 | Stripped wire | 3 row hot water coil without Pump &Valve | 120V, 60 Hz, 1 ph. | A | R-410A | Piston | 1/3 | 5.3 | Not Applicable | 140 | 120 V, 60 Hz, 1 Ph | Not Applicable | 40 VA, Class 2 | 3/4 | 3/8 | 4 | No cooling coil | 1000 | 1000 | Hot water Coil
BCOMB4130S3N4A | B Series | 3-speed PSC motor | Multi-pos. | B4 | Piston (R-410A) | 30 | Stripped wire | 3 row hot water coil without Pump &Valve | 120V, 60 Hz, 1 ph. & 130°F aquastat | A | R-410A | Piston | 1/3 | 5.3 | Not Applicable | 140 | 120 V, 60 Hz, 1 Ph | Not Applicable | 40 VA, Class 2 | 3/4 | 3/8 | 4 | No cooling coil | 1000 | 1000 | Hot water Coil
BCOMB4136S001A | B Series | 3-speed PSC motor | Multi-pos. | B4 | Piston (R-410A) | 36 | Stripped wire | No heat | 208/240V, 60 Hz, 1 ph. | A | R-410A | Piston | 1/3 | 2.6 | Not Applicable | 140 | 208/240 V, 60 Hz, 1 Ph | Not Applicable | 40 VA, Class 2 | 3/4 | 3/8 | 4 | No cooling coil | 1200 | 1200 | No heat
BCOMB4136S003A | B Series | 3-speed PSC motor | Multi-pos. | B4 | Piston (R-410A) | 36 | Stripped wire | No heat | 120V, 60 Hz, 1 ph. | A | R-410A | Piston | 1/3 | 7.1 | Not Applicable | 140 | 120 V, 60 Hz, 1 Ph | Not Applicable | 40 VA, Class 2 | 3/4 | 3/8 | 4 | No cooling coil | 1200 | 1200 | No heat
BCOMB4136S004A | B Series | 3-speed PSC motor | Multi-pos. | B4 | Piston (R-410A) | 36 | Stripped wire | No heat | 120V, 60 Hz, 1 ph. & 130°F aquastat | A | R-410A | Piston | 1/3 | 7.1 | Not Applicable | 140 | 120 V, 60 Hz, 1 Ph | Not Applicable | 40 VA, Class 2 | 3/4 | 3/8 | 4 | No cooling coil | 1200 | 1200 | No heat
BCOMB4136S2P3A | B Series | 3-speed PSC motor | Multi-pos. | B4 | Piston (R-410A) | 36 | Stripped wire | 2 row hot water coil with Pump &Valve | 120V, 60 Hz, 1 ph. | A | R-410A | Piston | 1/3 | 7.1 | Not Applicable | 140 | 120 V, 60 Hz, 1 Ph | Not Applicable | 40 VA, Class 2 | 3/4 | 3/8 | 4 | No cooling coil | 1200 | 1200 | Hot water Coil
BCOMB4136S2P4A | B Series | 3-speed PSC motor | Multi-pos. | B4 | Piston (R-410A) | 36 | Stripped wire | 2 row hot water coil with Pump &Valve | 120V, 60 Hz, 1 ph. & 130°F aquastat | A | R-410A | Piston | 1/3 | 7.1 | Not Applicable | 140 | 120 V, 60 Hz, 1 Ph | Not Applicable | 40 VA, Class 2 | 3/4 | 3/8 | 4 | No cooling coil | 1200 | 1200 | Hot water Coil
BCOMB4136S3P3A | B Series | 3-speed PSC motor | Multi-pos. | B4 | Piston (R-410A) | 36 | Stripped wire | 3 row hot water coil with Pump &Valve | 120V, 60 Hz, 1 ph. | A | R-410A | Piston | 1/3 | 7.1 | Not Applicable | 140 | 120 V, 60 Hz, 1 Ph | Not Applicable | 40 VA, Class 2 | 3/4 | 3/8 | 4 | No cooling coil | 1200 | 1200 | Hot water Coil
BCOMB4136S3P4A | B Series | 3-speed PSC motor | Multi-pos. | B4 | Piston (R-410A) | 36 | Stripped wire | 3 row hot water coil with Pump &Valve | 120V, 60 Hz, 1 ph. & 130°F aquastat | A | R-410A | Piston | 1/3 | 7.1 | Not Applicable | 140 | 120 V, 60 Hz, 1 Ph | Not Applicable | 40 VA, Class 2 | 3/4 | 3/8 | 4 | No cooling coil | 1200 | 1200 | Hot water Coil
BCOMB4136S2N3A | B Series | 3-speed PSC motor | Multi-pos. | B4 | Piston (R-410A) | 36 | Stripped wire | 2 row hot water coil without Pump &Valve | 120V, 60 Hz, 1 ph. | A | R-410A | Piston | 1/3 | 7.1 | Not Applicable | 140 | 120 V, 60 Hz, 1 Ph | Not Applicable | 40 VA, Class 2 | 3/4 | 3/8 | 4 | No cooling coil | 1200 | 1200 | Hot water Coil
BCOMB4136S2N4A | B Series | 3-speed PSC motor | Multi-pos. | B4 | Piston (R-410A) | 36 | Stripped wire | 2 row hot water coil without Pump &Valve | 120V, 60 Hz, 1 ph. & 130°F aquastat | A | R-410A | Piston | 1/3 | 7.1 | Not Applicable | 140 | 120 V, 60 Hz, 1 Ph | Not Applicable | 40 VA, Class 2 | 3/4 | 3/8 | 4 | No cooling coil | 1200 | 1200 | Hot water Coil
BCOMB4136S3N3A | B Series | 3-speed PSC motor | Multi-pos. | B4 | Piston (R-410A) | 36 | Stripped wire | 3 row hot water coil without Pump &Valve | 120V, 60 Hz, 1 ph. | A | R-410A | Piston | 1/3 | 7.1 | Not Applicable | 140 | 120 V, 60 Hz, 1 Ph | Not Applicable | 40 VA, Class 2 | 3/4 | 3/8 | 4 | No cooling coil | 1200 | 1200 | Hot water Coil
BCOMB4136S3N4A | B Series | 3-speed PSC motor | Multi-pos. | B4 | Piston (R-410A) | 36 | Stripped wire | 3 row hot water coil without Pump &Valve | 120V, 60 Hz, 1 ph. & 130°F aquastat | A | R-410A | Piston | 1/3 | 7.1 | Not Applicable | 140 | 120 V, 60 Hz, 1 Ph | Not Applicable | 40 VA, Class 2 | 3/4 | 3/8 | 4 | No cooling coil | 1200 | 1200 | Hot water Coil
BCOMB4725S001A | B Series | 3-speed PSC motor | Multi-pos. | B4 | Bleed HP-A/C TXV (R-410A) | 25 | Stripped wire | No heat | 208/240V, 60 Hz, 1 ph. | A | R-410A | Bleed HP-A/C TXV | 1/3 | 1.9 | Not Applicable | 130 | 208/240 V, 60 Hz, 1 Ph | Not Applicable | 40 VA, Class 2 | 3/4 | 3/8 | 4 | No cooling coil | 800 | 800 | No heat
BCOMB4725S003A | B Series | 3-speed PSC motor | Multi-pos. | B4 | Bleed HP-A/C TXV (R-410A) | 25 | Stripped wire | No heat | 120V, 60 Hz, 1 ph. | A | R-410A | Bleed HP-A/C TXV | 1/3 | 5.3 | Not Applicable | 130 | 120 V, 60 Hz, 1 Ph | Not Applicable | 40 VA, Class 2 | 3/4 | 3/8 | 4 | No cooling coil | 800 | 800 | No heat
BCOMB4725S004A | B Series | 3-speed PSC motor | Multi-pos. | B4 | Bleed HP-A/C TXV (R-410A) | 25 | Stripped wire | No heat | 120V, 60 Hz, 1 ph. & 130°F aquastat | A | R-410A | Bleed HP-A/C TXV | 1/3 | 5.3 | Not Applicable | 130 | 120 V, 60 Hz, 1 Ph | Not Applicable | 40 VA, Class 2 | 3/4 | 3/8 | 4 | No cooling coil | 800 | 800 | No heat
BCOMB4725S2P3A | B Series | 3-speed PSC motor | Multi-pos. | B4 | Bleed HP-A/C TXV (R-410A) | 25 | Stripped wire | 2 row hot water coil with Pump &Valve | 120V, 60 Hz, 1 ph. | A | R-410A | Bleed HP-A/C TXV | 1/3 | 5.3 | Not Applicable | 130 | 120 V, 60 Hz, 1 Ph | Not Applicable | 40 VA, Class 2 | 3/4 | 3/8 | 4 | No cooling coil | 800 | 800 | Hot water Coil
BCOMB4725S2P4A | B Series | 3-speed PSC motor | Multi-pos. | B4 | Bleed HP-A/C TXV (R-410A) | 25 | Stripped wire | 2 row hot water coil with Pump &Valve | 120V, 60 Hz, 1 ph. & 130°F aquastat | A | R-410A | Bleed HP-A/C TXV | 1/3 | 5.3 | Not Applicable | 130 | 120 V, 60 Hz, 1 Ph | Not Applicable | 40 VA, Class 2 | 3/4 | 3/8 | 4 | No cooling coil | 800 | 800 | Hot water Coil
BCOMB4725S3P3A | B Series | 3-speed PSC motor | Multi-pos. | B4 | Bleed HP-A/C TXV (R-410A) | 25 | Stripped wire | 3 row hot water coil with Pump &Valve | 120V, 60 Hz, 1 ph. | A | R-410A | Bleed HP-A/C TXV | 1/3 | 5.3 | Not Applicable | 130 | 120 V, 60 Hz, 1 Ph | Not Applicable | 40 VA, Class 2 | 3/4 | 3/8 | 4 | No cooling coil | 800 | 800 | Hot water Coil
BCOMB4725S3P4A | B Series | 3-speed PSC motor | Multi-pos. | B4 | Bleed HP-A/C TXV (R-410A) | 25 | Stripped wire | 3 row hot water coil with Pump &Valve | 120V, 60 Hz, 1 ph. & 130°F aquastat | A | R-410A | Bleed HP-A/C TXV | 1/3 | 5.3 | Not Applicable | 130 | 120 V, 60 Hz, 1 Ph | Not Applicable | 40 VA, Class 2 | 3/4 | 3/8 | 4 | No cooling coil | 800 | 800 | Hot water Coil
BCOMB4725S2N3A | B Series | 3-speed PSC motor | Multi-pos. | B4 | Bleed HP-A/C TXV (R-410A) | 25 | Stripped wire | 2 row hot water coil without Pump &Valve | 120V, 60 Hz, 1 ph. | A | R-410A | Bleed HP-A/C TXV | 1/3 | 5.3 | Not Applicable | 130 | 120 V, 60 Hz, 1 Ph | Not Applicable | 40 VA, Class 2 | 3/4 | 3/8 | 4 | No cooling coil | 800 | 800 | Hot water Coil
BCOMB4725S2N4A | B Series | 3-speed PSC motor | Multi-pos. | B4 | Bleed HP-A/C TXV (R-410A) | 25 | Stripped wire | 2 row hot water coil without Pump &Valve | 120V, 60 Hz, 1 ph. & 130°F aquastat | A | R-410A | Bleed HP-A/C TXV | 1/3 | 5.3 | Not Applicable | 130 | 120 V, 60 Hz, 1 Ph | Not Applicable | 40 VA, Class 2 | 3/4 | 3/8 | 4 | No cooling coil | 800 | 800 | Hot water Coil
BCOMB4725S3N3A | B Series | 3-speed PSC motor | Multi-pos. | B4 | Bleed HP-A/C TXV (R-410A) | 25 | Stripped wire | 3 row hot water coil without Pump &Valve | 120V, 60 Hz, 1 ph. | A | R-410A | Bleed HP-A/C TXV | 1/3 | 5.3 | Not Applicable | 130 | 120 V, 60 Hz, 1 Ph | Not Applicable | 40 VA, Class 2 | 3/4 | 3/8 | 4 | No cooling coil | 800 | 800 | Hot water Coil
BCOMB4725S3N4A | B Series | 3-speed PSC motor | Multi-pos. | B4 | Bleed HP-A/C TXV (R-410A) | 25 | Stripped wire | 3 row hot water coil without Pump &Valve | 120V, 60 Hz, 1 ph. & 130°F aquastat | A | R-410A | Bleed HP-A/C TXV | 1/3 | 5.3 | Not Applicable | 130 | 120 V, 60 Hz, 1 Ph | Not Applicable | 40 VA, Class 2 | 3/4 | 3/8 | 4 | No cooling coil | 800 | 800 | Hot water Coil
BCOMB4730S001A | B Series | 3-speed PSC motor | Multi-pos. | B4 | Bleed HP-A/C TXV (R-410A) | 30 | Stripped wire | No heat | 208/240V, 60 Hz, 1 ph. | A | R-410A | Bleed HP-A/C TXV | 1/3 | 1.9 | Not Applicable | 140 | 208/240 V, 60 Hz, 1 Ph | Not Applicable | 40 VA, Class 2 | 3/4 | 3/8 | 4 | No cooling coil | 1000 | 1000 | No heat
BCOMB4730S003A | B Series | 3-speed PSC motor | Multi-pos. | B4 | Bleed HP-A/C TXV (R-410A) | 30 | Stripped wire | No heat | 120V, 60 Hz, 1 ph. | A | R-410A | Bleed HP-A/C TXV | 1/3 | 5.3 | Not Applicable | 140 | 120 V, 60 Hz, 1 Ph | Not Applicable | 40 VA, Class 2 | 3/4 | 3/8 | 4 | No cooling coil | 1000 | 1000 | No heat
BCOMB4730S004A | B Series | 3-speed PSC motor | Multi-pos. | B4 | Bleed HP-A/C TXV (R-410A) | 30 | Stripped wire | No heat | 120V, 60 Hz, 1 ph. & 130°F aquastat | A | R-410A | Bleed HP-A/C TXV | 1/3 | 5.3 | Not Applicable | 140 | 120 V, 60 Hz, 1 Ph | Not Applicable | 40 VA, Class 2 | 3/4 | 3/8 | 4 | No cooling coil | 1000 | 1000 | No heat
BCOMB4730S2P3A | B Series | 3-speed PSC motor | Multi-pos. | B4 | Bleed HP-A/C TXV (R-410A) | 30 | Stripped wire | 2 row hot water coil with Pump &Valve | 120V, 60 Hz, 1 ph. | A | R-410A | Bleed HP-A/C TXV | 1/3 | 5.3 | Not Applicable | 140 | 120 V, 60 Hz, 1 Ph | Not Applicable | 40 VA, Class 2 | 3/4 | 3/8 | 4 | No cooling coil | 1000 | 1000 | Hot water Coil
BCOMB4730S2P4A | B Series | 3-speed PSC motor | Multi-pos. | B4 | Bleed HP-A/C TXV (R-410A) | 30 | Stripped wire | 2 row hot water coil with Pump &Valve | 120V, 60 Hz, 1 ph. & 130°F aquastat | A | R-410A | Bleed HP-A/C TXV | 1/3 | 5.3 | Not Applicable | 140 | 120 V, 60 Hz, 1 Ph | Not Applicable | 40 VA, Class 2 | 3/4 | 3/8 | 4 | No cooling coil | 1000 | 1000 | Hot water Coil
BCOMB4730S3P3A | B Series | 3-speed PSC motor | Multi-pos. | B4 | Bleed HP-A/C TXV (R-410A) | 30 | Stripped wire | 3 row hot water coil with Pump &Valve | 120V, 60 Hz, 1 ph. | A | R-410A | Bleed HP-A/C TXV | 1/3 | 5.3 | Not Applicable | 140 | 120 V, 60 Hz, 1 Ph | Not Applicable | 40 VA, Class 2 | 3/4 | 3/8 | 4 | No cooling coil | 1000 | 1000 | Hot water Coil
BCOMB4730S3P4A | B Series | 3-speed PSC motor | Multi-pos. | B4 | Bleed HP-A/C TXV (R-410A) | 30 | Stripped wire | 3 row hot water coil with Pump &Valve | 120V, 60 Hz, 1 ph. & 130°F aquastat | A | R-410A | Bleed HP-A/C TXV | 1/3 | 5.3 | Not Applicable | 140 | 120 V, 60 Hz, 1 Ph | Not Applicable | 40 VA, Class 2 | 3/4 | 3/8 | 4 | No cooling coil | 1000 | 1000 | Hot water Coil
BCOMB4730S2N3A | B Series | 3-speed PSC motor | Multi-pos. | B4 | Bleed HP-A/C TXV (R-410A) | 30 | Stripped wire | 2 row hot water coil without Pump &Valve | 120V, 60 Hz, 1 ph. | A | R-410A | Bleed HP-A/C TXV | 1/3 | 5.3 | Not Applicable | 140 | 120 V, 60 Hz, 1 Ph | Not Applicable | 40 VA, Class 2 | 3/4 | 3/8 | 4 | No cooling coil | 1000 | 1000 | Hot water Coil
BCOMB4730S2N4A | B Series | 3-speed PSC motor | Multi-pos. | B4 | Bleed HP-A/C TXV (R-410A) | 30 | Stripped wire | 2 row hot water coil without Pump &Valve | 120V, 60 Hz, 1 ph. & 130°F aquastat | A | R-410A | Bleed HP-A/C TXV | 1/3 | 5.3 | Not Applicable | 140 | 120 V, 60 Hz, 1 Ph | Not Applicable | 40 VA, Class 2 | 3/4 | 3/8 | 4 | No cooling coil | 1000 | 1000 | Hot water Coil
BCOMB4730S3N3A | B Series | 3-speed PSC motor | Multi-pos. | B4 | Bleed HP-A/C TXV (R-410A) | 30 | Stripped wire | 3 row hot water coil without Pump &Valve | 120V, 60 Hz, 1 ph. | A | R-410A | Bleed HP-A/C TXV | 1/3 | 5.3 | Not Applicable | 140 | 120 V, 60 Hz, 1 Ph | Not Applicable | 40 VA, Class 2 | 3/4 | 3/8 | 4 | No cooling coil | 1000 | 1000 | Hot water Coil
BCOMB4730S3N4A | B Series | 3-speed PSC motor | Multi-pos. | B4 | Bleed HP-A/C TXV (R-410A) | 30 | Stripped wire | 3 row hot water coil without Pump &Valve | 120V, 60 Hz, 1 ph. & 130°F aquastat | A | R-410A | Bleed HP-A/C TXV | 1/3 | 5.3 | Not Applicable | 140 | 120 V, 60 Hz, 1 Ph | Not Applicable | 40 VA, Class 2 | 3/4 | 3/8 | 4 | No cooling coil | 1000 | 1000 | Hot water Coil
BCOMB4736S001A | B Series | 3-speed PSC motor | Multi-pos. | B4 | Bleed HP-A/C TXV (R-410A) | 36 | Stripped wire | No heat | 208/240V, 60 Hz, 1 ph. | A | R-410A | Bleed HP-A/C TXV | 1/3 | 2.6 | Not Applicable | 140 | 208/240 V, 60 Hz, 1 Ph | Not Applicable | 40 VA, Class 2 | 3/4 | 3/8 | 4 | No cooling coil | 1200 | 1200 | No heat
BCOMB4736S003A | B Series | 3-speed PSC motor | Multi-pos. | B4 | Bleed HP-A/C TXV (R-410A) | 36 | Stripped wire | No heat | 120V, 60 Hz, 1 ph. | A | R-410A | Bleed HP-A/C TXV | 1/3 | 7.1 | Not Applicable | 140 | 120 V, 60 Hz, 1 Ph | Not Applicable | 40 VA, Class 2 | 3/4 | 3/8 | 4 | No cooling coil | 1200 | 1200 | No heat
BCOMB4736S004A | B Series | 3-speed PSC motor | Multi-pos. | B4 | Bleed HP-A/C TXV (R-410A) | 36 | Stripped wire | No heat | 120V, 60 Hz, 1 ph. & 130°F aquastat | A | R-410A | Bleed HP-A/C TXV | 1/3 | 7.1 | Not Applicable | 140 | 120 V, 60 Hz, 1 Ph | Not Applicable | 40 VA, Class 2 | 3/4 | 3/8 | 4 | No cooling coil | 1200 | 1200 | No heat
BCOMB4736S2P3A | B Series | 3-speed PSC motor | Multi-pos. | B4 | Bleed HP-A/C TXV (R-410A) | 36 | Stripped wire | 2 row hot water coil with Pump &Valve | 120V, 60 Hz, 1 ph. | A | R-410A | Bleed HP-A/C TXV | 1/3 | 7.1 | Not Applicable | 140 | 120 V, 60 Hz, 1 Ph | Not Applicable | 40 VA, Class 2 | 3/4 | 3/8 | 4 | No cooling coil | 1200 | 1200 | Hot water Coil
BCOMB4736S2P4A | B Series | 3-speed PSC motor | Multi-pos. | B4 | Bleed HP-A/C TXV (R-410A) | 36 | Stripped wire | 2 row hot water coil with Pump &Valve | 120V, 60 Hz, 1 ph. & 130°F aquastat | A | R-410A | Bleed HP-A/C TXV | 1/3 | 7.1 | Not Applicable | 140 | 120 V, 60 Hz, 1 Ph | Not Applicable | 40 VA, Class 2 | 3/4 | 3/8 | 4 | No cooling coil | 1200 | 1200 | Hot water Coil
BCOMB4736S3P3A | B Series | 3-speed PSC motor | Multi-pos. | B4 | Bleed HP-A/C TXV (R-410A) | 36 | Stripped wire | 3 row hot water coil with Pump &Valve | 120V, 60 Hz, 1 ph. | A | R-410A | Bleed HP-A/C TXV | 1/3 | 7.1 | Not Applicable | 140 | 120 V, 60 Hz, 1 Ph | Not Applicable | 40 VA, Class 2 | 3/4 | 3/8 | 4 | No cooling coil | 1200 | 1200 | Hot water Coil
BCOMB4736S3P4A | B Series | 3-speed PSC motor | Multi-pos. | B4 | Bleed HP-A/C TXV (R-410A) | 36 | Stripped wire | 3 row hot water coil with Pump &Valve | 120V, 60 Hz, 1 ph. & 130°F aquastat | A | R-410A | Bleed HP-A/C TXV | 1/3 | 7.1 | Not Applicable | 140 | 120 V, 60 Hz, 1 Ph | Not Applicable | 40 VA, Class 2 | 3/4 | 3/8 | 4 | No cooling coil | 1200 | 1200 | Hot water Coil
BCOMB4736S2N3A | B Series | 3-speed PSC motor | Multi-pos. | B4 | Bleed HP-A/C TXV (R-410A) | 36 | Stripped wire | 2 row hot water coil without Pump &Valve | 120V, 60 Hz, 1 ph. | A | R-410A | Bleed HP-A/C TXV | 1/3 | 7.1 | Not Applicable | 140 | 120 V, 60 Hz, 1 Ph | Not Applicable | 40 VA, Class 2 | 3/4 | 3/8 | 4 | No cooling coil | 1200 | 1200 | Hot water Coil
BCOMB4736S2N4A | B Series | 3-speed PSC motor | Multi-pos. | B4 | Bleed HP-A/C TXV (R-410A) | 36 | Stripped wire | 2 row hot water coil without Pump &Valve | 120V, 60 Hz, 1 ph. & 130°F aquastat | A | R-410A | Bleed HP-A/C TXV | 1/3 | 7.1 | Not Applicable | 140 | 120 V, 60 Hz, 1 Ph | Not Applicable | 40 VA, Class 2 | 3/4 | 3/8 | 4 | No cooling coil | 1200 | 1200 | Hot water Coil
BCOMB4736S3N3A | B Series | 3-speed PSC motor | Multi-pos. | B4 | Bleed HP-A/C TXV (R-410A) | 36 | Stripped wire | 3 row hot water coil without Pump &Valve | 120V, 60 Hz, 1 ph. | A | R-410A | Bleed HP-A/C TXV | 1/3 | 7.1 | Not Applicable | 140 | 120 V, 60 Hz, 1 Ph | Not Applicable | 40 VA, Class 2 | 3/4 | 3/8 | 4 | No cooling coil | 1200 | 1200 | Hot water Coil
BCOMB4736S3N4A | B Series | 3-speed PSC motor | Multi-pos. | B4 | Bleed HP-A/C TXV (R-410A) | 36 | Stripped wire | 3 row hot water coil without Pump &Valve | 120V, 60 Hz, 1 ph. & 130°F aquastat | A | R-410A | Bleed HP-A/C TXV | 1/3 | 7.1 | Not Applicable | 140 | 120 V, 60 Hz, 1 Ph | Not Applicable | 40 VA, Class 2 | 3/4 | 3/8 | 4 | No cooling coil | 1200 | 1200 | Hot water Coil
BCOMB4925S001A | B Series | 3-speed PSC motor | Multi-pos. | B4 | Non-bleed HP-A/C TXV (R-410A) | 25 | Stripped wire | No heat | 208/240V, 60 Hz, 1 ph. | A | R-410A | Non-bleed HP-A/C TXV | 1/3 | 1.9 | Not Applicable | 130 | 208/240 V, 60 Hz, 1 Ph | Not Applicable | 40 VA, Class 2 | 3/4 | 3/8 | 4 | No cooling coil | 800 | 800 | No heat
BCOMB4925S003A | B Series | 3-speed PSC motor | Multi-pos. | B4 | Non-bleed HP-A/C TXV (R-410A) | 25 | Stripped wire | No heat | 120V, 60 Hz, 1 ph. | A | R-410A | Non-bleed HP-A/C TXV | 1/3 | 5.3 | Not Applicable | 130 | 120 V, 60 Hz, 1 Ph | Not Applicable | 40 VA, Class 2 | 3/4 | 3/8 | 4 | No cooling coil | 800 | 800 | No heat
BCOMB4925S004A | B Series | 3-speed PSC motor | Multi-pos. | B4 | Non-bleed HP-A/C TXV (R-410A) | 25 | Stripped wire | No heat | 120V, 60 Hz, 1 ph. & 130°F aquastat | A | R-410A | Non-bleed HP-A/C TXV | 1/3 | 5.3 | Not Applicable | 130 | 120 V, 60 Hz, 1 Ph | Not Applicable | 40 VA, Class 2 | 3/4 | 3/8 | 4 | No cooling coil | 800 | 800 | No heat
BCOMB4925S2P3A | B Series | 3-speed PSC motor | Multi-pos. | B4 | Non-bleed HP-A/C TXV (R-410A) | 25 | Stripped wire | 2 row hot water coil with Pump &Valve | 120V, 60 Hz, 1 ph. | A | R-410A | Non-bleed HP-A/C TXV | 1/3 | 5.3 | Not Applicable | 130 | 120 V, 60 Hz, 1 Ph | Not Applicable | 40 VA, Class 2 | 3/4 | 3/8 | 4 | No cooling coil | 800 | 800 | Hot water Coil
BCOMB4925S2P4A | B Series | 3-speed PSC motor | Multi-pos. | B4 | Non-bleed HP-A/C TXV (R-410A) | 25 | Stripped wire | 2 row hot water coil with Pump &Valve | 120V, 60 Hz, 1 ph. & 130°F aquastat | A | R-410A | Non-bleed HP-A/C TXV | 1/3 | 5.3 | Not Applicable | 130 | 120 V, 60 Hz, 1 Ph | Not Applicable | 40 VA, Class 2 | 3/4 | 3/8 | 4 | No cooling coil | 800 | 800 | Hot water Coil
BCOMB4925S3P3A | B Series | 3-speed PSC motor | Multi-pos. | B4 | Non-bleed HP-A/C TXV (R-410A) | 25 | Stripped wire | 3 row hot water coil with Pump &Valve | 120V, 60 Hz, 1 ph. | A | R-410A | Non-bleed HP-A/C TXV | 1/3 | 5.3 | Not Applicable | 130 | 120 V, 60 Hz, 1 Ph | Not Applicable | 40 VA, Class 2 | 3/4 | 3/8 | 4 | No cooling coil | 800 | 800 | Hot water Coil
BCOMB4925S3P4A | B Series | 3-speed PSC motor | Multi-pos. | B4 | Non-bleed HP-A/C TXV (R-410A) | 25 | Stripped wire | 3 row hot water coil with Pump &Valve | 120V, 60 Hz, 1 ph. & 130°F aquastat | A | R-410A | Non-bleed HP-A/C TXV | 1/3 | 5.3 | Not Applicable | 130 | 120 V, 60 Hz, 1 Ph | Not Applicable | 40 VA, Class 2 | 3/4 | 3/8 | 4 | No cooling coil | 800 | 800 | Hot water Coil
BCOMB4925S2N3A | B Series | 3-speed PSC motor | Multi-pos. | B4 | Non-bleed HP-A/C TXV (R-410A) | 25 | Stripped wire | 2 row hot water coil without Pump &Valve | 120V, 60 Hz, 1 ph. | A | R-410A | Non-bleed HP-A/C TXV | 1/3 | 5.3 | Not Applicable | 130 | 120 V, 60 Hz, 1 Ph | Not Applicable | 40 VA, Class 2 | 3/4 | 3/8 | 4 | No cooling coil | 800 | 800 | Hot water Coil
BCOMB4925S2N4A | B Series | 3-speed PSC motor | Multi-pos. | B4 | Non-bleed HP-A/C TXV (R-410A) | 25 | Stripped wire | 2 row hot water coil without Pump &Valve | 120V, 60 Hz, 1 ph. & 130°F aquastat | A | R-410A | Non-bleed HP-A/C TXV | 1/3 | 5.3 | Not Applicable | 130 | 120 V, 60 Hz, 1 Ph | Not Applicable | 40 VA, Class 2 | 3/4 | 3/8 | 4 | No cooling coil | 800 | 800 | Hot water Coil
BCOMB4925S3N3A | B Series | 3-speed PSC motor | Multi-pos. | B4 | Non-bleed HP-A/C TXV (R-410A) | 25 | Stripped wire | 3 row hot water coil without Pump &Valve | 120V, 60 Hz, 1 ph. | A | R-410A | Non-bleed HP-A/C TXV | 1/3 | 5.3 | Not Applicable | 130 | 120 V, 60 Hz, 1 Ph | Not Applicable | 40 VA, Class 2 | 3/4 | 3/8 | 4 | No cooling coil | 800 | 800 | Hot water Coil
BCOMB4925S3N4A | B Series | 3-speed PSC motor | Multi-pos. | B4 | Non-bleed HP-A/C TXV (R-410A) | 25 | Stripped wire | 3 row hot water coil without Pump &Valve | 120V, 60 Hz, 1 ph. & 130°F aquastat | A | R-410A | Non-bleed HP-A/C TXV | 1/3 | 5.3 | Not Applicable | 130 | 120 V, 60 Hz, 1 Ph | Not Applicable | 40 VA, Class 2 | 3/4 | 3/8 | 4 | No cooling coil | 800 | 800 | Hot water Coil
BCOMB4930S001A | B Series | 3-speed PSC motor | Multi-pos. | B4 | Non-bleed HP-A/C TXV (R-410A) | 30 | Stripped wire | No heat | 208/240V, 60 Hz, 1 ph. | A | R-410A | Non-bleed HP-A/C TXV | 1/3 | 1.9 | Not Applicable | 140 | 208/240 V, 60 Hz, 1 Ph | Not Applicable | 40 VA, Class 2 | 3/4 | 3/8 | 4 | No cooling coil | 1000 | 1000 | No heat
BCOMB4930S003A | B Series | 3-speed PSC motor | Multi-pos. | B4 | Non-bleed HP-A/C TXV (R-410A) | 30 | Stripped wire | No heat | 120V, 60 Hz, 1 ph. | A | R-410A | Non-bleed HP-A/C TXV | 1/3 | 5.3 | Not Applicable | 140 | 120 V, 60 Hz, 1 Ph | Not Applicable | 40 VA, Class 2 | 3/4 | 3/8 | 4 | No cooling coil | 1000 | 1000 | No heat
BCOMB4930S004A | B Series | 3-speed PSC motor | Multi-pos. | B4 | Non-bleed HP-A/C TXV (R-410A) | 30 | Stripped wire | No heat | 120V, 60 Hz, 1 ph. & 130°F aquastat | A | R-410A | Non-bleed HP-A/C TXV | 1/3 | 5.3 | Not Applicable | 140 | 120 V, 60 Hz, 1 Ph | Not Applicable | 40 VA, Class 2 | 3/4 | 3/8 | 4 | No cooling coil | 1000 | 1000 | No heat
BCOMB4930S2P3A | B Series | 3-speed PSC motor | Multi-pos. | B4 | Non-bleed HP-A/C TXV (R-410A) | 30 | Stripped wire | 2 row hot water coil with Pump &Valve | 120V, 60 Hz, 1 ph. | A | R-410A | Non-bleed HP-A/C TXV | 1/3 | 5.3 | Not Applicable | 140 | 120 V, 60 Hz, 1 Ph | Not Applicable | 40 VA, Class 2 | 3/4 | 3/8 | 4 | No cooling coil | 1000 | 1000 | Hot water Coil
BCOMB4930S2P4A | B Series | 3-speed PSC motor | Multi-pos. | B4 | Non-bleed HP-A/C TXV (R-410A) | 30 | Stripped wire | 2 row hot water coil with Pump &Valve | 120V, 60 Hz, 1 ph. & 130°F aquastat | A | R-410A | Non-bleed HP-A/C TXV | 1/3 | 5.3 | Not Applicable | 140 | 120 V, 60 Hz, 1 Ph | Not Applicable | 40 VA, Class 2 | 3/4 | 3/8 | 4 | No cooling coil | 1000 | 1000 | Hot water Coil
BCOMB4930S3P3A | B Series | 3-speed PSC motor | Multi-pos. | B4 | Non-bleed HP-A/C TXV (R-410A) | 30 | Stripped wire | 3 row hot water coil with Pump &Valve | 120V, 60 Hz, 1 ph. | A | R-410A | Non-bleed HP-A/C TXV | 1/3 | 5.3 | Not Applicable | 140 | 120 V, 60 Hz, 1 Ph | Not Applicable | 40 VA, Class 2 | 3/4 | 3/8 | 4 | No cooling coil | 1000 | 1000 | Hot water Coil
BCOMB4930S3P4A | B Series | 3-speed PSC motor | Multi-pos. | B4 | Non-bleed HP-A/C TXV (R-410A) | 30 | Stripped wire | 3 row hot water coil with Pump &Valve | 120V, 60 Hz, 1 ph. & 130°F aquastat | A | R-410A | Non-bleed HP-A/C TXV | 1/3 | 5.3 | Not Applicable | 140 | 120 V, 60 Hz, 1 Ph | Not Applicable | 40 VA, Class 2 | 3/4 | 3/8 | 4 | No cooling coil | 1000 | 1000 | Hot water Coil
BCOMB4930S2N3A | B Series | 3-speed PSC motor | Multi-pos. | B4 | Non-bleed HP-A/C TXV (R-410A) | 30 | Stripped wire | 2 row hot water coil without Pump &Valve | 120V, 60 Hz, 1 ph. | A | R-410A | Non-bleed HP-A/C TXV | 1/3 | 5.3 | Not Applicable | 140 | 120 V, 60 Hz, 1 Ph | Not Applicable | 40 VA, Class 2 | 3/4 | 3/8 | 4 | No cooling coil | 1000 | 1000 | Hot water Coil
BCOMB4930S2N4A | B Series | 3-speed PSC motor | Multi-pos. | B4 | Non-bleed HP-A/C TXV (R-410A) | 30 | Stripped wire | 2 row hot water coil without Pump &Valve | 120V, 60 Hz, 1 ph. & 130°F aquastat | A | R-410A | Non-bleed HP-A/C TXV | 1/3 | 5.3 | Not Applicable | 140 | 120 V, 60 Hz, 1 Ph | Not Applicable | 40 VA, Class 2 | 3/4 | 3/8 | 4 | No cooling coil | 1000 | 1000 | Hot water Coil
BCOMB4930S3N3A | B Series | 3-speed PSC motor | Multi-pos. | B4 | Non-bleed HP-A/C TXV (R-410A) | 30 | Stripped wire | 3 row hot water coil without Pump &Valve | 120V, 60 Hz, 1 ph. | A | R-410A | Non-bleed HP-A/C TXV | 1/3 | 5.3 | Not Applicable | 140 | 120 V, 60 Hz, 1 Ph | Not Applicable | 40 VA, Class 2 | 3/4 | 3/8 | 4 | No cooling coil | 1000 | 1000 | Hot water Coil
BCOMB4930S3N4A | B Series | 3-speed PSC motor | Multi-pos. | B4 | Non-bleed HP-A/C TXV (R-410A) | 30 | Stripped wire | 3 row hot water coil without Pump &Valve | 120V, 60 Hz, 1 ph. & 130°F aquastat | A | R-410A | Non-bleed HP-A/C TXV | 1/3 | 5.3 | Not Applicable | 140 | 120 V, 60 Hz, 1 Ph | Not Applicable | 40 VA, Class 2 | 3/4 | 3/8 | 4 | No cooling coil | 1000 | 1000 | Hot water Coil
BCOMB4936S001A | B Series | 3-speed PSC motor | Multi-pos. | B4 | Non-bleed HP-A/C TXV (R-410A) | 36 | Stripped wire | No heat | 208/240V, 60 Hz, 1 ph. | A | R-410A | Non-bleed HP-A/C TXV | 1/3 | 2.6 | Not Applicable | 140 | 208/240 V, 60 Hz, 1 Ph | Not Applicable | 40 VA, Class 2 | 3/4 | 3/8 | 4 | No cooling coil | 1200 | 1200 | No heat
BCOMB4936S003A | B Series | 3-speed PSC motor | Multi-pos. | B4 | Non-bleed HP-A/C TXV (R-410A) | 36 | Stripped wire | No heat | 120V, 60 Hz, 1 ph. | A | R-410A | Non-bleed HP-A/C TXV | 1/3 | 7.1 | Not Applicable | 140 | 120 V, 60 Hz, 1 Ph | Not Applicable | 40 VA, Class 2 | 3/4 | 3/8 | 4 | No cooling coil | 1200 | 1200 | No heat
BCOMB4936S004A | B Series | 3-speed PSC motor | Multi-pos. | B4 | Non-bleed HP-A/C TXV (R-410A) | 36 | Stripped wire | No heat | 120V, 60 Hz, 1 ph. & 130°F aquastat | A | R-410A | Non-bleed HP-A/C TXV | 1/3 | 7.1 | Not Applicable | 140 | 120 V, 60 Hz, 1 Ph | Not Applicable | 40 VA, Class 2 | 3/4 | 3/8 | 4 | No cooling coil | 1200 | 1200 | No heat
BCOMB4936S2P3A | B Series | 3-speed PSC motor | Multi-pos. | B4 | Non-bleed HP-A/C TXV (R-410A) | 36 | Stripped wire | 2 row hot water coil with Pump &Valve | 120V, 60 Hz, 1 ph. | A | R-410A | Non-bleed HP-A/C TXV | 1/3 | 7.1 | Not Applicable | 140 | 120 V, 60 Hz, 1 Ph | Not Applicable | 40 VA, Class 2 | 3/4 | 3/8 | 4 | No cooling coil | 1200 | 1200 | Hot water Coil
BCOMB4936S2P4A | B Series | 3-speed PSC motor | Multi-pos. | B4 | Non-bleed HP-A/C TXV (R-410A) | 36 | Stripped wire | 2 row hot water coil with Pump &Valve | 120V, 60 Hz, 1 ph. & 130°F aquastat | A | R-410A | Non-bleed HP-A/C TXV | 1/3 | 7.1 | Not Applicable | 140 | 120 V, 60 Hz, 1 Ph | Not Applicable | 40 VA, Class 2 | 3/4 | 3/8 | 4 | No cooling coil | 1200 | 1200 | Hot water Coil
BCOMB4936S3P3A | B Series | 3-speed PSC motor | Multi-pos. | B4 | Non-bleed HP-A/C TXV (R-410A) | 36 | Stripped wire | 3 row hot water coil with Pump &Valve | 120V, 60 Hz, 1 ph. | A | R-410A | Non-bleed HP-A/C TXV | 1/3 | 7.1 | Not Applicable | 140 | 120 V, 60 Hz, 1 Ph | Not Applicable | 40 VA, Class 2 | 3/4 | 3/8 | 4 | No cooling coil | 1200 | 1200 | Hot water Coil
BCOMB4936S3P4A | B Series | 3-speed PSC motor | Multi-pos. | B4 | Non-bleed HP-A/C TXV (R-410A) | 36 | Stripped wire | 3 row hot water coil with Pump &Valve | 120V, 60 Hz, 1 ph. & 130°F aquastat | A | R-410A | Non-bleed HP-A/C TXV | 1/3 | 7.1 | Not Applicable | 140 | 120 V, 60 Hz, 1 Ph | Not Applicable | 40 VA, Class 2 | 3/4 | 3/8 | 4 | No cooling coil | 1200 | 1200 | Hot water Coil
BCOMB4936S2N3A | B Series | 3-speed PSC motor | Multi-pos. | B4 | Non-bleed HP-A/C TXV (R-410A) | 36 | Stripped wire | 2 row hot water coil without Pump &Valve | 120V, 60 Hz, 1 ph. | A | R-410A | Non-bleed HP-A/C TXV | 1/3 | 7.1 | Not Applicable | 140 | 120 V, 60 Hz, 1 Ph | Not Applicable | 40 VA, Class 2 | 3/4 | 3/8 | 4 | No cooling coil | 1200 | 1200 | Hot water Coil
BCOMB4936S2N4A | B Series | 3-speed PSC motor | Multi-pos. | B4 | Non-bleed HP-A/C TXV (R-410A) | 36 | Stripped wire | 2 row hot water coil without Pump &Valve | 120V, 60 Hz, 1 ph. & 130°F aquastat | A | R-410A | Non-bleed HP-A/C TXV | 1/3 | 7.1 | Not Applicable | 140 | 120 V, 60 Hz, 1 Ph | Not Applicable | 40 VA, Class 2 | 3/4 | 3/8 | 4 | No cooling coil | 1200 | 1200 | Hot water Coil
BCOMB4936S3N3A | B Series | 3-speed PSC motor | Multi-pos. | B4 | Non-bleed HP-A/C TXV (R-410A) | 36 | Stripped wire | 3 row hot water coil without Pump &Valve | 120V, 60 Hz, 1 ph. | A | R-410A | Non-bleed HP-A/C TXV | 1/3 | 7.1 | Not Applicable | 140 | 120 V, 60 Hz, 1 Ph | Not Applicable | 40 VA, Class 2 | 3/4 | 3/8 | 4 | No cooling coil | 1200 | 1200 | Hot water Coil
BCOMB4936S3N4A | B Series | 3-speed PSC motor | Multi-pos. | B4 | Non-bleed HP-A/C TXV (R-410A) | 36 | Stripped wire | 3 row hot water coil without Pump &Valve | 120V, 60 Hz, 1 ph. & 130°F aquastat | A | R-410A | Non-bleed HP-A/C TXV | 1/3 | 7.1 | Not Applicable | 140 | 120 V, 60 Hz, 1 Ph | Not Applicable | 40 VA, Class 2 | 3/4 | 3/8 | 4 | No cooling coil | 1200 | 1200 | Hot water Coil
BCOMB5025S001A | B Series | 3-speed PSC motor | Multi-pos. | B5 | No Cooling Coil | 25 | Stripped wire | No heat | 208/240V, 60 Hz, 1 ph. | A | Not Applicable | Not Applicable | 1/3 | 1.9 | Not Applicable | 130 | 208/240 V, 60 Hz, 1 Ph | Not Applicable | 40 VA, Class 2 | 3/4 | 3/8 | 4 | No cooling coil | 800 | 800 | No heat
BCOMB5025S003A | B Series | 3-speed PSC motor | Multi-pos. | B5 | No Cooling Coil | 25 | Stripped wire | No heat | 120V, 60 Hz, 1 ph. | A | Not Applicable | Not Applicable | 1/3 | 5.3 | Not Applicable | 130 | 120 V, 60 Hz, 1 Ph | Not Applicable | 40 VA, Class 2 | 3/4 | 3/8 | 4 | No cooling coil | 800 | 800 | No heat
BCOMB5025S004A | B Series | 3-speed PSC motor | Multi-pos. | B5 | No Cooling Coil | 25 | Stripped wire | No heat | 120V, 60 Hz, 1 ph. & 130°F aquastat | A | Not Applicable | Not Applicable | 1/3 | 5.3 | Not Applicable | 130 | 120 V, 60 Hz, 1 Ph | Not Applicable | 40 VA, Class 2 | 3/4 | 3/8 | 4 | No cooling coil | 800 | 800 | No heat
BCOMB5025S2P3A | B Series | 3-speed PSC motor | Multi-pos. | B5 | No Cooling Coil | 25 | Stripped wire | 2 row hot water coil with Pump &Valve | 120V, 60 Hz, 1 ph. | A | Not Applicable | Not Applicable | 1/3 | 5.3 | Not Applicable | 130 | 120 V, 60 Hz, 1 Ph | Not Applicable | 40 VA, Class 2 | 3/4 | 3/8 | 4 | No cooling coil | 800 | 800 | Hot water Coil
BCOMB5025S2P4A | B Series | 3-speed PSC motor | Multi-pos. | B5 | No Cooling Coil | 25 | Stripped wire | 2 row hot water coil with Pump &Valve | 120V, 60 Hz, 1 ph. & 130°F aquastat | A | Not Applicable | Not Applicable | 1/3 | 5.3 | Not Applicable | 130 | 120 V, 60 Hz, 1 Ph | Not Applicable | 40 VA, Class 2 | 3/4 | 3/8 | 4 | No cooling coil | 800 | 800 | Hot water Coil
BCOMB5025S3P3A | B Series | 3-speed PSC motor | Multi-pos. | B5 | No Cooling Coil | 25 | Stripped wire | 3 row hot water coil with Pump &Valve | 120V, 60 Hz, 1 ph. | A | Not Applicable | Not Applicable | 1/3 | 5.3 | Not Applicable | 130 | 120 V, 60 Hz, 1 Ph | Not Applicable | 40 VA, Class 2 | 3/4 | 3/8 | 4 | No cooling coil | 800 | 800 | Hot water Coil
BCOMB5025S3P4A | B Series | 3-speed PSC motor | Multi-pos. | B5 | No Cooling Coil | 25 | Stripped wire | 3 row hot water coil with Pump &Valve | 120V, 60 Hz, 1 ph. & 130°F aquastat | A | Not Applicable | Not Applicable | 1/3 | 5.3 | Not Applicable | 130 | 120 V, 60 Hz, 1 Ph | Not Applicable | 40 VA, Class 2 | 3/4 | 3/8 | 4 | No cooling coil | 800 | 800 | Hot water Coil
BCOMB5025S2N3A | B Series | 3-speed PSC motor | Multi-pos. | B5 | No Cooling Coil | 25 | Stripped wire | 2 row hot water coil without Pump &Valve | 120V, 60 Hz, 1 ph. | A | Not Applicable | Not Applicable | 1/3 | 5.3 | Not Applicable | 130 | 120 V, 60 Hz, 1 Ph | Not Applicable | 40 VA, Class 2 | 3/4 | 3/8 | 4 | No cooling coil | 800 | 800 | Hot water Coil
BCOMB5025S2N4A | B Series | 3-speed PSC motor | Multi-pos. | B5 | No Cooling Coil | 25 | Stripped wire | 2 row hot water coil without Pump &Valve | 120V, 60 Hz, 1 ph. & 130°F aquastat | A | Not Applicable | Not Applicable | 1/3 | 5.3 | Not Applicable | 130 | 120 V, 60 Hz, 1 Ph | Not Applicable | 40 VA, Class 2 | 3/4 | 3/8 | 4 | No cooling coil | 800 | 800 | Hot water Coil
BCOMB5025S3N3A | B Series | 3-speed PSC motor | Multi-pos. | B5 | No Cooling Coil | 25 | Stripped wire | 3 row hot water coil without Pump &Valve | 120V, 60 Hz, 1 ph. | A | Not Applicable | Not Applicable | 1/3 | 5.3 | Not Applicable | 130 | 120 V, 60 Hz, 1 Ph | Not Applicable | 40 VA, Class 2 | 3/4 | 3/8 | 4 | No cooling coil | 800 | 800 | Hot water Coil
BCOMB5025S3N4A | B Series | 3-speed PSC motor | Multi-pos. | B5 | No Cooling Coil | 25 | Stripped wire | 3 row hot water coil without Pump &Valve | 120V, 60 Hz, 1 ph. & 130°F aquastat | A | Not Applicable | Not Applicable | 1/3 | 5.3 | Not Applicable | 130 | 120 V, 60 Hz, 1 Ph | Not Applicable | 40 VA, Class 2 | 3/4 | 3/8 | 4 | No cooling coil | 800 | 800 | Hot water Coil
BCOMB5030S001A | B Series | 3-speed PSC motor | Multi-pos. | B5 | No Cooling Coil | 30 | Stripped wire | No heat | 208/240V, 60 Hz, 1 ph. | A | Not Applicable | Not Applicable | 1/3 | 1.9 | Not Applicable | 140 | 208/240 V, 60 Hz, 1 Ph | Not Applicable | 40 VA, Class 2 | 3/4 | 3/8 | 4 | No cooling coil | 1000 | 1000 | No heat
BCOMB5030S003A | B Series | 3-speed PSC motor | Multi-pos. | B5 | No Cooling Coil | 30 | Stripped wire | No heat | 120V, 60 Hz, 1 ph. | A | Not Applicable | Not Applicable | 1/3 | 5.3 | Not Applicable | 140 | 120 V, 60 Hz, 1 Ph | Not Applicable | 40 VA, Class 2 | 3/4 | 3/8 | 4 | No cooling coil | 1000 | 1000 | No heat
BCOMB5030S004A | B Series | 3-speed PSC motor | Multi-pos. | B5 | No Cooling Coil | 30 | Stripped wire | No heat | 120V, 60 Hz, 1 ph. & 130°F aquastat | A | Not Applicable | Not Applicable | 1/3 | 5.3 | Not Applicable | 140 | 120 V, 60 Hz, 1 Ph | Not Applicable | 40 VA, Class 2 | 3/4 | 3/8 | 4 | No cooling coil | 1000 | 1000 | No heat
BCOMB5030S2P3A | B Series | 3-speed PSC motor | Multi-pos. | B5 | No Cooling Coil | 30 | Stripped wire | 2 row hot water coil with Pump &Valve | 120V, 60 Hz, 1 ph. | A | Not Applicable | Not Applicable | 1/3 | 5.3 | Not Applicable | 140 | 120 V, 60 Hz, 1 Ph | Not Applicable | 40 VA, Class 2 | 3/4 | 3/8 | 4 | No cooling coil | 1000 | 1000 | Hot water Coil
BCOMB5030S2P4A | B Series | 3-speed PSC motor | Multi-pos. | B5 | No Cooling Coil | 30 | Stripped wire | 2 row hot water coil with Pump &Valve | 120V, 60 Hz, 1 ph. & 130°F aquastat | A | Not Applicable | Not Applicable | 1/3 | 5.3 | Not Applicable | 140 | 120 V, 60 Hz, 1 Ph | Not Applicable | 40 VA, Class 2 | 3/4 | 3/8 | 4 | No cooling coil | 1000 | 1000 | Hot water Coil
BCOMB5030S3P3A | B Series | 3-speed PSC motor | Multi-pos. | B5 | No Cooling Coil | 30 | Stripped wire | 3 row hot water coil with Pump &Valve | 120V, 60 Hz, 1 ph. | A | Not Applicable | Not Applicable | 1/3 | 5.3 | Not Applicable | 140 | 120 V, 60 Hz, 1 Ph | Not Applicable | 40 VA, Class 2 | 3/4 | 3/8 | 4 | No cooling coil | 1000 | 1000 | Hot water Coil
BCOMB5030S3P4A | B Series | 3-speed PSC motor | Multi-pos. | B5 | No Cooling Coil | 30 | Stripped wire | 3 row hot water coil with Pump &Valve | 120V, 60 Hz, 1 ph. & 130°F aquastat | A | Not Applicable | Not Applicable | 1/3 | 5.3 | Not Applicable | 140 | 120 V, 60 Hz, 1 Ph | Not Applicable | 40 VA, Class 2 | 3/4 | 3/8 | 4 | No cooling coil | 1000 | 1000 | Hot water Coil
BCOMB5030S2N3A | B Series | 3-speed PSC motor | Multi-pos. | B5 | No Cooling Coil | 30 | Stripped wire | 2 row hot water coil without Pump &Valve | 120V, 60 Hz, 1 ph. | A | Not Applicable | Not Applicable | 1/3 | 5.3 | Not Applicable | 140 | 120 V, 60 Hz, 1 Ph | Not Applicable | 40 VA, Class 2 | 3/4 | 3/8 | 4 | No cooling coil | 1000 | 1000 | Hot water Coil
BCOMB5030S2N4A | B Series | 3-speed PSC motor | Multi-pos. | B5 | No Cooling Coil | 30 | Stripped wire | 2 row hot water coil without Pump &Valve | 120V, 60 Hz, 1 ph. & 130°F aquastat | A | Not Applicable | Not Applicable | 1/3 | 5.3 | Not Applicable | 140 | 120 V, 60 Hz, 1 Ph | Not Applicable | 40 VA, Class 2 | 3/4 | 3/8 | 4 | No cooling coil | 1000 | 1000 | Hot water Coil
BCOMB5030S3N3A | B Series | 3-speed PSC motor | Multi-pos. | B5 | No Cooling Coil | 30 | Stripped wire | 3 row hot water coil without Pump &Valve | 120V, 60 Hz, 1 ph. | A | Not Applicable | Not Applicable | 1/3 | 5.3 | Not Applicable | 140 | 120 V, 60 Hz, 1 Ph | Not Applicable | 40 VA, Class 2 | 3/4 | 3/8 | 4 | No cooling coil | 1000 | 1000 | Hot water Coil
BCOMB5030S3N4A | B Series | 3-speed PSC motor | Multi-pos. | B5 | No Cooling Coil | 30 | Stripped wire | 3 row hot water coil without Pump &Valve | 120V, 60 Hz, 1 ph. & 130°F aquastat | A | Not Applicable | Not Applicable | 1/3 | 5.3 | Not Applicable | 140 | 120 V, 60 Hz, 1 Ph | Not Applicable | 40 VA, Class 2 | 3/4 | 3/8 | 4 | No cooling coil | 1000 | 1000 | Hot water Coil
BCOMB5036S001A | B Series | 3-speed PSC motor | Multi-pos. | B5 | No Cooling Coil | 36 | Stripped wire | No heat | 208/240V, 60 Hz, 1 ph. | A | Not Applicable | Not Applicable | 1/3 | 2.6 | Not Applicable | 140 | 208/240 V, 60 Hz, 1 Ph | Not Applicable | 40 VA, Class 2 | 3/4 | 3/8 | 4 | No cooling coil | 1200 | 1200 | No heat
BCOMB5036S003A | B Series | 3-speed PSC motor | Multi-pos. | B5 | No Cooling Coil | 36 | Stripped wire | No heat | 120V, 60 Hz, 1 ph. | A | Not Applicable | Not Applicable | 1/3 | 7.1 | Not Applicable | 140 | 120 V, 60 Hz, 1 Ph | Not Applicable | 40 VA, Class 2 | 3/4 | 3/8 | 4 | No cooling coil | 1200 | 1200 | No heat
BCOMB5036S004A | B Series | 3-speed PSC motor | Multi-pos. | B5 | No Cooling Coil | 36 | Stripped wire | No heat | 120V, 60 Hz, 1 ph. & 130°F aquastat | A | Not Applicable | Not Applicable | 1/3 | 7.1 | Not Applicable | 140 | 120 V, 60 Hz, 1 Ph | Not Applicable | 40 VA, Class 2 | 3/4 | 3/8 | 4 | No cooling coil | 1200 | 1200 | No heat
BCOMB5036S2P3A | B Series | 3-speed PSC motor | Multi-pos. | B5 | No Cooling Coil | 36 | Stripped wire | 2 row hot water coil with Pump &Valve | 120V, 60 Hz, 1 ph. | A | Not Applicable | Not Applicable | 1/3 | 7.1 | Not Applicable | 140 | 120 V, 60 Hz, 1 Ph | Not Applicable | 40 VA, Class 2 | 3/4 | 3/8 | 4 | No cooling coil | 1200 | 1200 | Hot water Coil
BCOMB5036S2P4A | B Series | 3-speed PSC motor | Multi-pos. | B5 | No Cooling Coil | 36 | Stripped wire | 2 row hot water coil with Pump &Valve | 120V, 60 Hz, 1 ph. & 130°F aquastat | A | Not Applicable | Not Applicable | 1/3 | 7.1 | Not Applicable | 140 | 120 V, 60 Hz, 1 Ph | Not Applicable | 40 VA, Class 2 | 3/4 | 3/8 | 4 | No cooling coil | 1200 | 1200 | Hot water Coil
BCOMB5036S3P3A | B Series | 3-speed PSC motor | Multi-pos. | B5 | No Cooling Coil | 36 | Stripped wire | 3 row hot water coil with Pump &Valve | 120V, 60 Hz, 1 ph. | A | Not Applicable | Not Applicable | 1/3 | 7.1 | Not Applicable | 140 | 120 V, 60 Hz, 1 Ph | Not Applicable | 40 VA, Class 2 | 3/4 | 3/8 | 4 | No cooling coil | 1200 | 1200 | Hot water Coil
BCOMB5036S3P4A | B Series | 3-speed PSC motor | Multi-pos. | B5 | No Cooling Coil | 36 | Stripped wire | 3 row hot water coil with Pump &Valve | 120V, 60 Hz, 1 ph. & 130°F aquastat | A | Not Applicable | Not Applicable | 1/3 | 7.1 | Not Applicable | 140 | 120 V, 60 Hz, 1 Ph | Not Applicable | 40 VA, Class 2 | 3/4 | 3/8 | 4 | No cooling coil | 1200 | 1200 | Hot water Coil
BCOMB5036S2N3A | B Series | 3-speed PSC motor | Multi-pos. | B5 | No Cooling Coil | 36 | Stripped wire | 2 row hot water coil without Pump &Valve | 120V, 60 Hz, 1 ph. | A | Not Applicable | Not Applicable | 1/3 | 7.1 | Not Applicable | 140 | 120 V, 60 Hz, 1 Ph | Not Applicable | 40 VA, Class 2 | 3/4 | 3/8 | 4 | No cooling coil | 1200 | 1200 | Hot water Coil
BCOMB5036S2N4A | B Series | 3-speed PSC motor | Multi-pos. | B5 | No Cooling Coil | 36 | Stripped wire | 2 row hot water coil without Pump &Valve | 120V, 60 Hz, 1 ph. & 130°F aquastat | A | Not Applicable | Not Applicable | 1/3 | 7.1 | Not Applicable | 140 | 120 V, 60 Hz, 1 Ph | Not Applicable | 40 VA, Class 2 | 3/4 | 3/8 | 4 | No cooling coil | 1200 | 1200 | Hot water Coil
BCOMB5036S3N3A | B Series | 3-speed PSC motor | Multi-pos. | B5 | No Cooling Coil | 36 | Stripped wire | 3 row hot water coil without Pump &Valve | 120V, 60 Hz, 1 ph. | A | Not Applicable | Not Applicable | 1/3 | 7.1 | Not Applicable | 140 | 120 V, 60 Hz, 1 Ph | Not Applicable | 40 VA, Class 2 | 3/4 | 3/8 | 4 | No cooling coil | 1200 | 1200 | Hot water Coil
BCOMB5036S3N4A | B Series | 3-speed PSC motor | Multi-pos. | B5 | No Cooling Coil | 36 | Stripped wire | 3 row hot water coil without Pump &Valve | 120V, 60 Hz, 1 ph. & 130°F aquastat | A | Not Applicable | Not Applicable | 1/3 | 7.1 | Not Applicable | 140 | 120 V, 60 Hz, 1 Ph | Not Applicable | 40 VA, Class 2 | 3/4 | 3/8 | 4 | No cooling coil | 1200 | 1200 | Hot water Coil
BCOMB5125S001A | B Series | 3-speed PSC motor | Multi-pos. | B5 | Piston (R-410A) | 25 | Stripped wire | No heat | 208/240V, 60 Hz, 1 ph. | A | R-410A | Piston | 1/3 | 1.9 | Not Applicable | 130 | 208/240 V, 60 Hz, 1 Ph | Not Applicable | 40 VA, Class 2 | 3/4 | 3/8 | 4 | No cooling coil | 800 | 800 | No heat
BCOMB5125S003A | B Series | 3-speed PSC motor | Multi-pos. | B5 | Piston (R-410A) | 25 | Stripped wire | No heat | 120V, 60 Hz, 1 ph. | A | R-410A | Piston | 1/3 | 5.3 | Not Applicable | 130 | 120 V, 60 Hz, 1 Ph | Not Applicable | 40 VA, Class 2 | 3/4 | 3/8 | 4 | No cooling coil | 800 | 800 | No heat
BCOMB5125S004A | B Series | 3-speed PSC motor | Multi-pos. | B5 | Piston (R-410A) | 25 | Stripped wire | No heat | 120V, 60 Hz, 1 ph. & 130°F aquastat | A | R-410A | Piston | 1/3 | 5.3 | Not Applicable | 130 | 120 V, 60 Hz, 1 Ph | Not Applicable | 40 VA, Class 2 | 3/4 | 3/8 | 4 | No cooling coil | 800 | 800 | No heat
BCOMB5125S2P3A | B Series | 3-speed PSC motor | Multi-pos. | B5 | Piston (R-410A) | 25 | Stripped wire | 2 row hot water coil with Pump &Valve | 120V, 60 Hz, 1 ph. | A | R-410A | Piston | 1/3 | 5.3 | Not Applicable | 130 | 120 V, 60 Hz, 1 Ph | Not Applicable | 40 VA, Class 2 | 3/4 | 3/8 | 4 | No cooling coil | 800 | 800 | Hot water Coil
BCOMB5125S2P4A | B Series | 3-speed PSC motor | Multi-pos. | B5 | Piston (R-410A) | 25 | Stripped wire | 2 row hot water coil with Pump &Valve | 120V, 60 Hz, 1 ph. & 130°F aquastat | A | R-410A | Piston | 1/3 | 5.3 | Not Applicable | 130 | 120 V, 60 Hz, 1 Ph | Not Applicable | 40 VA, Class 2 | 3/4 | 3/8 | 4 | No cooling coil | 800 | 800 | Hot water Coil
BCOMB5125S3P3A | B Series | 3-speed PSC motor | Multi-pos. | B5 | Piston (R-410A) | 25 | Stripped wire | 3 row hot water coil with Pump &Valve | 120V, 60 Hz, 1 ph. | A | R-410A | Piston | 1/3 | 5.3 | Not Applicable | 130 | 120 V, 60 Hz, 1 Ph | Not Applicable | 40 VA, Class 2 | 3/4 | 3/8 | 4 | No cooling coil | 800 | 800 | Hot water Coil
BCOMB5125S3P4A | B Series | 3-speed PSC motor | Multi-pos. | B5 | Piston (R-410A) | 25 | Stripped wire | 3 row hot water coil with Pump &Valve | 120V, 60 Hz, 1 ph. & 130°F aquastat | A | R-410A | Piston | 1/3 | 5.3 | Not Applicable | 130 | 120 V, 60 Hz, 1 Ph | Not Applicable | 40 VA, Class 2 | 3/4 | 3/8 | 4 | No cooling coil | 800 | 800 | Hot water Coil
BCOMB5125S2N3A | B Series | 3-speed PSC motor | Multi-pos. | B5 | Piston (R-410A) | 25 | Stripped wire | 2 row hot water coil without Pump &Valve | 120V, 60 Hz, 1 ph. | A | R-410A | Piston | 1/3 | 5.3 | Not Applicable | 130 | 120 V, 60 Hz, 1 Ph | Not Applicable | 40 VA, Class 2 | 3/4 | 3/8 | 4 | No cooling coil | 800 | 800 | Hot water Coil
BCOMB5125S2N4A | B Series | 3-speed PSC motor | Multi-pos. | B5 | Piston (R-410A) | 25 | Stripped wire | 2 row hot water coil without Pump &Valve | 120V, 60 Hz, 1 ph. & 130°F aquastat | A | R-410A | Piston | 1/3 | 5.3 | Not Applicable | 130 | 120 V, 60 Hz, 1 Ph | Not Applicable | 40 VA, Class 2 | 3/4 | 3/8 | 4 | No cooling coil | 800 | 800 | Hot water Coil
BCOMB5125S3N3A | B Series | 3-speed PSC motor | Multi-pos. | B5 | Piston (R-410A) | 25 | Stripped wire | 3 row hot water coil without Pump &Valve | 120V, 60 Hz, 1 ph. | A | R-410A | Piston | 1/3 | 5.3 | Not Applicable | 130 | 120 V, 60 Hz, 1 Ph | Not Applicable | 40 VA, Class 2 | 3/4 | 3/8 | 4 | No cooling coil | 800 | 800 | Hot water Coil
BCOMB5125S3N4A | B Series | 3-speed PSC motor | Multi-pos. | B5 | Piston (R-410A) | 25 | Stripped wire | 3 row hot water coil without Pump &Valve | 120V, 60 Hz, 1 ph. & 130°F aquastat | A | R-410A | Piston | 1/3 | 5.3 | Not Applicable | 130 | 120 V, 60 Hz, 1 Ph | Not Applicable | 40 VA, Class 2 | 3/4 | 3/8 | 4 | No cooling coil | 800 | 800 | Hot water Coil
BCOMB5130S001A | B Series | 3-speed PSC motor | Multi-pos. | B5 | Piston (R-410A) | 30 | Stripped wire | No heat | 208/240V, 60 Hz, 1 ph. | A | R-410A | Piston | 1/3 | 1.9 | Not Applicable | 140 | 208/240 V, 60 Hz, 1 Ph | Not Applicable | 40 VA, Class 2 | 3/4 | 3/8 | 4 | No cooling coil | 1000 | 1000 | No heat
BCOMB5130S003A | B Series | 3-speed PSC motor | Multi-pos. | B5 | Piston (R-410A) | 30 | Stripped wire | No heat | 120V, 60 Hz, 1 ph. | A | R-410A | Piston | 1/3 | 5.3 | Not Applicable | 140 | 120 V, 60 Hz, 1 Ph | Not Applicable | 40 VA, Class 2 | 3/4 | 3/8 | 4 | No cooling coil | 1000 | 1000 | No heat
BCOMB5130S004A | B Series | 3-speed PSC motor | Multi-pos. | B5 | Piston (R-410A) | 30 | Stripped wire | No heat | 120V, 60 Hz, 1 ph. & 130°F aquastat | A | R-410A | Piston | 1/3 | 5.3 | Not Applicable | 140 | 120 V, 60 Hz, 1 Ph | Not Applicable | 40 VA, Class 2 | 3/4 | 3/8 | 4 | No cooling coil | 1000 | 1000 | No heat
BCOMB5130S2P3A | B Series | 3-speed PSC motor | Multi-pos. | B5 | Piston (R-410A) | 30 | Stripped wire | 2 row hot water coil with Pump &Valve | 120V, 60 Hz, 1 ph. | A | R-410A | Piston | 1/3 | 5.3 | Not Applicable | 140 | 120 V, 60 Hz, 1 Ph | Not Applicable | 40 VA, Class 2 | 3/4 | 3/8 | 4 | No cooling coil | 1000 | 1000 | Hot water Coil
BCOMB5130S2P4A | B Series | 3-speed PSC motor | Multi-pos. | B5 | Piston (R-410A) | 30 | Stripped wire | 2 row hot water coil with Pump &Valve | 120V, 60 Hz, 1 ph. & 130°F aquastat | A | R-410A | Piston | 1/3 | 5.3 | Not Applicable | 140 | 120 V, 60 Hz, 1 Ph | Not Applicable | 40 VA, Class 2 | 3/4 | 3/8 | 4 | No cooling coil | 1000 | 1000 | Hot water Coil
BCOMB5130S3P3A | B Series | 3-speed PSC motor | Multi-pos. | B5 | Piston (R-410A) | 30 | Stripped wire | 3 row hot water coil with Pump &Valve | 120V, 60 Hz, 1 ph. | A | R-410A | Piston | 1/3 | 5.3 | Not Applicable | 140 | 120 V, 60 Hz, 1 Ph | Not Applicable | 40 VA, Class 2 | 3/4 | 3/8 | 4 | No cooling coil | 1000 | 1000 | Hot water Coil
BCOMB5130S3P4A | B Series | 3-speed PSC motor | Multi-pos. | B5 | Piston (R-410A) | 30 | Stripped wire | 3 row hot water coil with Pump &Valve | 120V, 60 Hz, 1 ph. & 130°F aquastat | A | R-410A | Piston | 1/3 | 5.3 | Not Applicable | 140 | 120 V, 60 Hz, 1 Ph | Not Applicable | 40 VA, Class 2 | 3/4 | 3/8 | 4 | No cooling coil | 1000 | 1000 | Hot water Coil
BCOMB5130S2N3A | B Series | 3-speed PSC motor | Multi-pos. | B5 | Piston (R-410A) | 30 | Stripped wire | 2 row hot water coil without Pump &Valve | 120V, 60 Hz, 1 ph. | A | R-410A | Piston | 1/3 | 5.3 | Not Applicable | 140 | 120 V, 60 Hz, 1 Ph | Not Applicable | 40 VA, Class 2 | 3/4 | 3/8 | 4 | No cooling coil | 1000 | 1000 | Hot water Coil
BCOMB5130S2N4A | B Series | 3-speed PSC motor | Multi-pos. | B5 | Piston (R-410A) | 30 | Stripped wire | 2 row hot water coil without Pump &Valve | 120V, 60 Hz, 1 ph. & 130°F aquastat | A | R-410A | Piston | 1/3 | 5.3 | Not Applicable | 140 | 120 V, 60 Hz, 1 Ph | Not Applicable | 40 VA, Class 2 | 3/4 | 3/8 | 4 | No cooling coil | 1000 | 1000 | Hot water Coil
BCOMB5130S3N3A | B Series | 3-speed PSC motor | Multi-pos. | B5 | Piston (R-410A) | 30 | Stripped wire | 3 row hot water coil without Pump &Valve | 120V, 60 Hz, 1 ph. | A | R-410A | Piston | 1/3 | 5.3 | Not Applicable | 140 | 120 V, 60 Hz, 1 Ph | Not Applicable | 40 VA, Class 2 | 3/4 | 3/8 | 4 | No cooling coil | 1000 | 1000 | Hot water Coil
BCOMB5130S3N4A | B Series | 3-speed PSC motor | Multi-pos. | B5 | Piston (R-410A) | 30 | Stripped wire | 3 row hot water coil without Pump &Valve | 120V, 60 Hz, 1 ph. & 130°F aquastat | A | R-410A | Piston | 1/3 | 5.3 | Not Applicable | 140 | 120 V, 60 Hz, 1 Ph | Not Applicable | 40 VA, Class 2 | 3/4 | 3/8 | 4 | No cooling coil | 1000 | 1000 | Hot water Coil
BCOMB5136S001A | B Series | 3-speed PSC motor | Multi-pos. | B5 | Piston (R-410A) | 36 | Stripped wire | No heat | 208/240V, 60 Hz, 1 ph. | A | R-410A | Piston | 1/3 | 2.6 | Not Applicable | 140 | 208/240 V, 60 Hz, 1 Ph | Not Applicable | 40 VA, Class 2 | 3/4 | 3/8 | 4 | No cooling coil | 1200 | 1200 | No heat
BCOMB5136S003A | B Series | 3-speed PSC motor | Multi-pos. | B5 | Piston (R-410A) | 36 | Stripped wire | No heat | 120V, 60 Hz, 1 ph. | A | R-410A | Piston | 1/3 | 7.1 | Not Applicable | 140 | 120 V, 60 Hz, 1 Ph | Not Applicable | 40 VA, Class 2 | 3/4 | 3/8 | 4 | No cooling coil | 1200 | 1200 | No heat
BCOMB5136S004A | B Series | 3-speed PSC motor | Multi-pos. | B5 | Piston (R-410A) | 36 | Stripped wire | No heat | 120V, 60 Hz, 1 ph. & 130°F aquastat | A | R-410A | Piston | 1/3 | 7.1 | Not Applicable | 140 | 120 V, 60 Hz, 1 Ph | Not Applicable | 40 VA, Class 2 | 3/4 | 3/8 | 4 | No cooling coil | 1200 | 1200 | No heat
BCOMB5136S2P3A | B Series | 3-speed PSC motor | Multi-pos. | B5 | Piston (R-410A) | 36 | Stripped wire | 2 row hot water coil with Pump &Valve | 120V, 60 Hz, 1 ph. | A | R-410A | Piston | 1/3 | 7.1 | Not Applicable | 140 | 120 V, 60 Hz, 1 Ph | Not Applicable | 40 VA, Class 2 | 3/4 | 3/8 | 4 | No cooling coil | 1200 | 1200 | Hot water Coil
BCOMB5136S2P4A | B Series | 3-speed PSC motor | Multi-pos. | B5 | Piston (R-410A) | 36 | Stripped wire | 2 row hot water coil with Pump &Valve | 120V, 60 Hz, 1 ph. & 130°F aquastat | A | R-410A | Piston | 1/3 | 7.1 | Not Applicable | 140 | 120 V, 60 Hz, 1 Ph | Not Applicable | 40 VA, Class 2 | 3/4 | 3/8 | 4 | No cooling coil | 1200 | 1200 | Hot water Coil
BCOMB5136S3P3A | B Series | 3-speed PSC motor | Multi-pos. | B5 | Piston (R-410A) | 36 | Stripped wire | 3 row hot water coil with Pump &Valve | 120V, 60 Hz, 1 ph. | A | R-410A | Piston | 1/3 | 7.1 | Not Applicable | 140 | 120 V, 60 Hz, 1 Ph | Not Applicable | 40 VA, Class 2 | 3/4 | 3/8 | 4 | No cooling coil | 1200 | 1200 | Hot water Coil
BCOMB5136S3P4A | B Series | 3-speed PSC motor | Multi-pos. | B5 | Piston (R-410A) | 36 | Stripped wire | 3 row hot water coil with Pump &Valve | 120V, 60 Hz, 1 ph. & 130°F aquastat | A | R-410A | Piston | 1/3 | 7.1 | Not Applicable | 140 | 120 V, 60 Hz, 1 Ph | Not Applicable | 40 VA, Class 2 | 3/4 | 3/8 | 4 | No cooling coil | 1200 | 1200 | Hot water Coil
BCOMB5136S2N3A | B Series | 3-speed PSC motor | Multi-pos. | B5 | Piston (R-410A) | 36 | Stripped wire | 2 row hot water coil without Pump &Valve | 120V, 60 Hz, 1 ph. | A | R-410A | Piston | 1/3 | 7.1 | Not Applicable | 140 | 120 V, 60 Hz, 1 Ph | Not Applicable | 40 VA, Class 2 | 3/4 | 3/8 | 4 | No cooling coil | 1200 | 1200 | Hot water Coil
BCOMB5136S2N4A | B Series | 3-speed PSC motor | Multi-pos. | B5 | Piston (R-410A) | 36 | Stripped wire | 2 row hot water coil without Pump &Valve | 120V, 60 Hz, 1 ph. & 130°F aquastat | A | R-410A | Piston | 1/3 | 7.1 | Not Applicable | 140 | 120 V, 60 Hz, 1 Ph | Not Applicable | 40 VA, Class 2 | 3/4 | 3/8 | 4 | No cooling coil | 1200 | 1200 | Hot water Coil
BCOMB5136S3N3A | B Series | 3-speed PSC motor | Multi-pos. | B5 | Piston (R-410A) | 36 | Stripped wire | 3 row hot water coil without Pump &Valve | 120V, 60 Hz, 1 ph. | A | R-410A | Piston | 1/3 | 7.1 | Not Applicable | 140 | 120 V, 60 Hz, 1 Ph | Not Applicable | 40 VA, Class 2 | 3/4 | 3/8 | 4 | No cooling coil | 1200 | 1200 | Hot water Coil
BCOMB5136S3N4A | B Series | 3-speed PSC motor | Multi-pos. | B5 | Piston (R-410A) | 36 | Stripped wire | 3 row hot water coil without Pump &Valve | 120V, 60 Hz, 1 ph. & 130°F aquastat | A | R-410A | Piston | 1/3 | 7.1 | Not Applicable | 140 | 120 V, 60 Hz, 1 Ph | Not Applicable | 40 VA, Class 2 | 3/4 | 3/8 | 4 | No cooling coil | 1200 | 1200 | Hot water Coil
BCOMB5725S001A | B Series | 3-speed PSC motor | Multi-pos. | B5 | Bleed HP-A/C TXV (R-410A) | 25 | Stripped wire | No heat | 208/240V, 60 Hz, 1 ph. | A | R-410A | Bleed HP-A/C TXV | 1/3 | 1.9 | Not Applicable | 130 | 208/240 V, 60 Hz, 1 Ph | Not Applicable | 40 VA, Class 2 | 3/4 | 3/8 | 4 | No cooling coil | 800 | 800 | No heat
BCOMB5725S003A | B Series | 3-speed PSC motor | Multi-pos. | B5 | Bleed HP-A/C TXV (R-410A) | 25 | Stripped wire | No heat | 120V, 60 Hz, 1 ph. | A | R-410A | Bleed HP-A/C TXV | 1/3 | 5.3 | Not Applicable | 130 | 120 V, 60 Hz, 1 Ph | Not Applicable | 40 VA, Class 2 | 3/4 | 3/8 | 4 | No cooling coil | 800 | 800 | No heat
BCOMB5725S004A | B Series | 3-speed PSC motor | Multi-pos. | B5 | Bleed HP-A/C TXV (R-410A) | 25 | Stripped wire | No heat | 120V, 60 Hz, 1 ph. & 130°F aquastat | A | R-410A | Bleed HP-A/C TXV | 1/3 | 5.3 | Not Applicable | 130 | 120 V, 60 Hz, 1 Ph | Not Applicable | 40 VA, Class 2 | 3/4 | 3/8 | 4 | No cooling coil | 800 | 800 | No heat
BCOMB5725S2P3A | B Series | 3-speed PSC motor | Multi-pos. | B5 | Bleed HP-A/C TXV (R-410A) | 25 | Stripped wire | 2 row hot water coil with Pump &Valve | 120V, 60 Hz, 1 ph. | A | R-410A | Bleed HP-A/C TXV | 1/3 | 5.3 | Not Applicable | 130 | 120 V, 60 Hz, 1 Ph | Not Applicable | 40 VA, Class 2 | 3/4 | 3/8 | 4 | No cooling coil | 800 | 800 | Hot water Coil
BCOMB5725S2P4A | B Series | 3-speed PSC motor | Multi-pos. | B5 | Bleed HP-A/C TXV (R-410A) | 25 | Stripped wire | 2 row hot water coil with Pump &Valve | 120V, 60 Hz, 1 ph. & 130°F aquastat | A | R-410A | Bleed HP-A/C TXV | 1/3 | 5.3 | Not Applicable | 130 | 120 V, 60 Hz, 1 Ph | Not Applicable | 40 VA, Class 2 | 3/4 | 3/8 | 4 | No cooling coil | 800 | 800 | Hot water Coil
BCOMB5725S3P3A | B Series | 3-speed PSC motor | Multi-pos. | B5 | Bleed HP-A/C TXV (R-410A) | 25 | Stripped wire | 3 row hot water coil with Pump &Valve | 120V, 60 Hz, 1 ph. | A | R-410A | Bleed HP-A/C TXV | 1/3 | 5.3 | Not Applicable | 130 | 120 V, 60 Hz, 1 Ph | Not Applicable | 40 VA, Class 2 | 3/4 | 3/8 | 4 | No cooling coil | 800 | 800 | Hot water Coil
BCOMB5725S3P4A | B Series | 3-speed PSC motor | Multi-pos. | B5 | Bleed HP-A/C TXV (R-410A) | 25 | Stripped wire | 3 row hot water coil with Pump &Valve | 120V, 60 Hz, 1 ph. & 130°F aquastat | A | R-410A | Bleed HP-A/C TXV | 1/3 | 5.3 | Not Applicable | 130 | 120 V, 60 Hz, 1 Ph | Not Applicable | 40 VA, Class 2 | 3/4 | 3/8 | 4 | No cooling coil | 800 | 800 | Hot water Coil
BCOMB5725S2N3A | B Series | 3-speed PSC motor | Multi-pos. | B5 | Bleed HP-A/C TXV (R-410A) | 25 | Stripped wire | 2 row hot water coil without Pump &Valve | 120V, 60 Hz, 1 ph. | A | R-410A | Bleed HP-A/C TXV | 1/3 | 5.3 | Not Applicable | 130 | 120 V, 60 Hz, 1 Ph | Not Applicable | 40 VA, Class 2 | 3/4 | 3/8 | 4 | No cooling coil | 800 | 800 | Hot water Coil
BCOMB5725S2N4A | B Series | 3-speed PSC motor | Multi-pos. | B5 | Bleed HP-A/C TXV (R-410A) | 25 | Stripped wire | 2 row hot water coil without Pump &Valve | 120V, 60 Hz, 1 ph. & 130°F aquastat | A | R-410A | Bleed HP-A/C TXV | 1/3 | 5.3 | Not Applicable | 130 | 120 V, 60 Hz, 1 Ph | Not Applicable | 40 VA, Class 2 | 3/4 | 3/8 | 4 | No cooling coil | 800 | 800 | Hot water Coil
BCOMB5725S3N3A | B Series | 3-speed PSC motor | Multi-pos. | B5 | Bleed HP-A/C TXV (R-410A) | 25 | Stripped wire | 3 row hot water coil without Pump &Valve | 120V, 60 Hz, 1 ph. | A | R-410A | Bleed HP-A/C TXV | 1/3 | 5.3 | Not Applicable | 130 | 120 V, 60 Hz, 1 Ph | Not Applicable | 40 VA, Class 2 | 3/4 | 3/8 | 4 | No cooling coil | 800 | 800 | Hot water Coil
BCOMB5725S3N4A | B Series | 3-speed PSC motor | Multi-pos. | B5 | Bleed HP-A/C TXV (R-410A) | 25 | Stripped wire | 3 row hot water coil without Pump &Valve | 120V, 60 Hz, 1 ph. & 130°F aquastat | A | R-410A | Bleed HP-A/C TXV | 1/3 | 5.3 | Not Applicable | 130 | 120 V, 60 Hz, 1 Ph | Not Applicable | 40 VA, Class 2 | 3/4 | 3/8 | 4 | No cooling coil | 800 | 800 | Hot water Coil
BCOMB5730S001A | B Series | 3-speed PSC motor | Multi-pos. | B5 | Bleed HP-A/C TXV (R-410A) | 30 | Stripped wire | No heat | 208/240V, 60 Hz, 1 ph. | A | R-410A | Bleed HP-A/C TXV | 1/3 | 1.9 | Not Applicable | 140 | 208/240 V, 60 Hz, 1 Ph | Not Applicable | 40 VA, Class 2 | 3/4 | 3/8 | 4 | No cooling coil | 1000 | 1000 | No heat
BCOMB5730S003A | B Series | 3-speed PSC motor | Multi-pos. | B5 | Bleed HP-A/C TXV (R-410A) | 30 | Stripped wire | No heat | 120V, 60 Hz, 1 ph. | A | R-410A | Bleed HP-A/C TXV | 1/3 | 5.3 | Not Applicable | 140 | 120 V, 60 Hz, 1 Ph | Not Applicable | 40 VA, Class 2 | 3/4 | 3/8 | 4 | No cooling coil | 1000 | 1000 | No heat
BCOMB5730S004A | B Series | 3-speed PSC motor | Multi-pos. | B5 | Bleed HP-A/C TXV (R-410A) | 30 | Stripped wire | No heat | 120V, 60 Hz, 1 ph. & 130°F aquastat | A | R-410A | Bleed HP-A/C TXV | 1/3 | 5.3 | Not Applicable | 140 | 120 V, 60 Hz, 1 Ph | Not Applicable | 40 VA, Class 2 | 3/4 | 3/8 | 4 | No cooling coil | 1000 | 1000 | No heat
BCOMB5730S2P3A | B Series | 3-speed PSC motor | Multi-pos. | B5 | Bleed HP-A/C TXV (R-410A) | 30 | Stripped wire | 2 row hot water coil with Pump &Valve | 120V, 60 Hz, 1 ph. | A | R-410A | Bleed HP-A/C TXV | 1/3 | 5.3 | Not Applicable | 140 | 120 V, 60 Hz, 1 Ph | Not Applicable | 40 VA, Class 2 | 3/4 | 3/8 | 4 | No cooling coil | 1000 | 1000 | Hot water Coil
BCOMB5730S2P4A | B Series | 3-speed PSC motor | Multi-pos. | B5 | Bleed HP-A/C TXV (R-410A) | 30 | Stripped wire | 2 row hot water coil with Pump &Valve | 120V, 60 Hz, 1 ph. & 130°F aquastat | A | R-410A | Bleed HP-A/C TXV | 1/3 | 5.3 | Not Applicable | 140 | 120 V, 60 Hz, 1 Ph | Not Applicable | 40 VA, Class 2 | 3/4 | 3/8 | 4 | No cooling coil | 1000 | 1000 | Hot water Coil
BCOMB5730S3P3A | B Series | 3-speed PSC motor | Multi-pos. | B5 | Bleed HP-A/C TXV (R-410A) | 30 | Stripped wire | 3 row hot water coil with Pump &Valve | 120V, 60 Hz, 1 ph. | A | R-410A | Bleed HP-A/C TXV | 1/3 | 5.3 | Not Applicable | 140 | 120 V, 60 Hz, 1 Ph | Not Applicable | 40 VA, Class 2 | 3/4 | 3/8 | 4 | No cooling coil | 1000 | 1000 | Hot water Coil
BCOMB5730S3P4A | B Series | 3-speed PSC motor | Multi-pos. | B5 | Bleed HP-A/C TXV (R-410A) | 30 | Stripped wire | 3 row hot water coil with Pump &Valve | 120V, 60 Hz, 1 ph. & 130°F aquastat | A | R-410A | Bleed HP-A/C TXV | 1/3 | 5.3 | Not Applicable | 140 | 120 V, 60 Hz, 1 Ph | Not Applicable | 40 VA, Class 2 | 3/4 | 3/8 | 4 | No cooling coil | 1000 | 1000 | Hot water Coil
BCOMB5730S2N3A | B Series | 3-speed PSC motor | Multi-pos. | B5 | Bleed HP-A/C TXV (R-410A) | 30 | Stripped wire | 2 row hot water coil without Pump &Valve | 120V, 60 Hz, 1 ph. | A | R-410A | Bleed HP-A/C TXV | 1/3 | 5.3 | Not Applicable | 140 | 120 V, 60 Hz, 1 Ph | Not Applicable | 40 VA, Class 2 | 3/4 | 3/8 | 4 | No cooling coil | 1000 | 1000 | Hot water Coil
BCOMB5730S2N4A | B Series | 3-speed PSC motor | Multi-pos. | B5 | Bleed HP-A/C TXV (R-410A) | 30 | Stripped wire | 2 row hot water coil without Pump &Valve | 120V, 60 Hz, 1 ph. & 130°F aquastat | A | R-410A | Bleed HP-A/C TXV | 1/3 | 5.3 | Not Applicable | 140 | 120 V, 60 Hz, 1 Ph | Not Applicable | 40 VA, Class 2 | 3/4 | 3/8 | 4 | No cooling coil | 1000 | 1000 | Hot water Coil
BCOMB5730S3N3A | B Series | 3-speed PSC motor | Multi-pos. | B5 | Bleed HP-A/C TXV (R-410A) | 30 | Stripped wire | 3 row hot water coil without Pump &Valve | 120V, 60 Hz, 1 ph. | A | R-410A | Bleed HP-A/C TXV | 1/3 | 5.3 | Not Applicable | 140 | 120 V, 60 Hz, 1 Ph | Not Applicable | 40 VA, Class 2 | 3/4 | 3/8 | 4 | No cooling coil | 1000 | 1000 | Hot water Coil
BCOMB5730S3N4A | B Series | 3-speed PSC motor | Multi-pos. | B5 | Bleed HP-A/C TXV (R-410A) | 30 | Stripped wire | 3 row hot water coil without Pump &Valve | 120V, 60 Hz, 1 ph. & 130°F aquastat | A | R-410A | Bleed HP-A/C TXV | 1/3 | 5.3 | Not Applicable | 140 | 120 V, 60 Hz, 1 Ph | Not Applicable | 40 VA, Class 2 | 3/4 | 3/8 | 4 | No cooling coil | 1000 | 1000 | Hot water Coil
BCOMB5736S001A | B Series | 3-speed PSC motor | Multi-pos. | B5 | Bleed HP-A/C TXV (R-410A) | 36 | Stripped wire | No heat | 208/240V, 60 Hz, 1 ph. | A | R-410A | Bleed HP-A/C TXV | 1/3 | 2.6 | Not Applicable | 140 | 208/240 V, 60 Hz, 1 Ph | Not Applicable | 40 VA, Class 2 | 3/4 | 3/8 | 4 | No cooling coil | 1200 | 1200 | No heat
BCOMB5736S003A | B Series | 3-speed PSC motor | Multi-pos. | B5 | Bleed HP-A/C TXV (R-410A) | 36 | Stripped wire | No heat | 120V, 60 Hz, 1 ph. | A | R-410A | Bleed HP-A/C TXV | 1/3 | 7.1 | Not Applicable | 140 | 120 V, 60 Hz, 1 Ph | Not Applicable | 40 VA, Class 2 | 3/4 | 3/8 | 4 | No cooling coil | 1200 | 1200 | No heat
BCOMB5736S004A | B Series | 3-speed PSC motor | Multi-pos. | B5 | Bleed HP-A/C TXV (R-410A) | 36 | Stripped wire | No heat | 120V, 60 Hz, 1 ph. & 130°F aquastat | A | R-410A | Bleed HP-A/C TXV | 1/3 | 7.1 | Not Applicable | 140 | 120 V, 60 Hz, 1 Ph | Not Applicable | 40 VA, Class 2 | 3/4 | 3/8 | 4 | No cooling coil | 1200 | 1200 | No heat
BCOMB5736S2P3A | B Series | 3-speed PSC motor | Multi-pos. | B5 | Bleed HP-A/C TXV (R-410A) | 36 | Stripped wire | 2 row hot water coil with Pump &Valve | 120V, 60 Hz, 1 ph. | A | R-410A | Bleed HP-A/C TXV | 1/3 | 7.1 | Not Applicable | 140 | 120 V, 60 Hz, 1 Ph | Not Applicable | 40 VA, Class 2 | 3/4 | 3/8 | 4 | No cooling coil | 1200 | 1200 | Hot water Coil
BCOMB5736S2P4A | B Series | 3-speed PSC motor | Multi-pos. | B5 | Bleed HP-A/C TXV (R-410A) | 36 | Stripped wire | 2 row hot water coil with Pump &Valve | 120V, 60 Hz, 1 ph. & 130°F aquastat | A | R-410A | Bleed HP-A/C TXV | 1/3 | 7.1 | Not Applicable | 140 | 120 V, 60 Hz, 1 Ph | Not Applicable | 40 VA, Class 2 | 3/4 | 3/8 | 4 | No cooling coil | 1200 | 1200 | Hot water Coil
BCOMB5736S3P3A | B Series | 3-speed PSC motor | Multi-pos. | B5 | Bleed HP-A/C TXV (R-410A) | 36 | Stripped wire | 3 row hot water coil with Pump &Valve | 120V, 60 Hz, 1 ph. | A | R-410A | Bleed HP-A/C TXV | 1/3 | 7.1 | Not Applicable | 140 | 120 V, 60 Hz, 1 Ph | Not Applicable | 40 VA, Class 2 | 3/4 | 3/8 | 4 | No cooling coil | 1200 | 1200 | Hot water Coil
BCOMB5736S3P4A | B Series | 3-speed PSC motor | Multi-pos. | B5 | Bleed HP-A/C TXV (R-410A) | 36 | Stripped wire | 3 row hot water coil with Pump &Valve | 120V, 60 Hz, 1 ph. & 130°F aquastat | A | R-410A | Bleed HP-A/C TXV | 1/3 | 7.1 | Not Applicable | 140 | 120 V, 60 Hz, 1 Ph | Not Applicable | 40 VA, Class 2 | 3/4 | 3/8 | 4 | No cooling coil | 1200 | 1200 | Hot water Coil
BCOMB5736S2N3A | B Series | 3-speed PSC motor | Multi-pos. | B5 | Bleed HP-A/C TXV (R-410A) | 36 | Stripped wire | 2 row hot water coil without Pump &Valve | 120V, 60 Hz, 1 ph. | A | R-410A | Bleed HP-A/C TXV | 1/3 | 7.1 | Not Applicable | 140 | 120 V, 60 Hz, 1 Ph | Not Applicable | 40 VA, Class 2 | 3/4 | 3/8 | 4 | No cooling coil | 1200 | 1200 | Hot water Coil
BCOMB5736S2N4A | B Series | 3-speed PSC motor | Multi-pos. | B5 | Bleed HP-A/C TXV (R-410A) | 36 | Stripped wire | 2 row hot water coil without Pump &Valve | 120V, 60 Hz, 1 ph. & 130°F aquastat | A | R-410A | Bleed HP-A/C TXV | 1/3 | 7.1 | Not Applicable | 140 | 120 V, 60 Hz, 1 Ph | Not Applicable | 40 VA, Class 2 | 3/4 | 3/8 | 4 | No cooling coil | 1200 | 1200 | Hot water Coil
BCOMB5736S3N3A | B Series | 3-speed PSC motor | Multi-pos. | B5 | Bleed HP-A/C TXV (R-410A) | 36 | Stripped wire | 3 row hot water coil without Pump &Valve | 120V, 60 Hz, 1 ph. | A | R-410A | Bleed HP-A/C TXV | 1/3 | 7.1 | Not Applicable | 140 | 120 V, 60 Hz, 1 Ph | Not Applicable | 40 VA, Class 2 | 3/4 | 3/8 | 4 | No cooling coil | 1200 | 1200 | Hot water Coil
BCOMB5736S3N4A | B Series | 3-speed PSC motor | Multi-pos. | B5 | Bleed HP-A/C TXV (R-410A) | 36 | Stripped wire | 3 row hot water coil without Pump &Valve | 120V, 60 Hz, 1 ph. & 130°F aquastat | A | R-410A | Bleed HP-A/C TXV | 1/3 | 7.1 | Not Applicable | 140 | 120 V, 60 Hz, 1 Ph | Not Applicable | 40 VA, Class 2 | 3/4 | 3/8 | 4 | No cooling coil | 1200 | 1200 | Hot water Coil
BCOMB5925S001A | B Series | 3-speed PSC motor | Multi-pos. | B5 | Non-bleed HP-A/C TXV (R-410A) | 25 | Stripped wire | No heat | 208/240V, 60 Hz, 1 ph. | A | R-410A | Non-bleed HP-A/C TXV | 1/3 | 1.9 | Not Applicable | 130 | 208/240 V, 60 Hz, 1 Ph | Not Applicable | 40 VA, Class 2 | 3/4 | 3/8 | 4 | No cooling coil | 800 | 800 | No heat
BCOMB5925S003A | B Series | 3-speed PSC motor | Multi-pos. | B5 | Non-bleed HP-A/C TXV (R-410A) | 25 | Stripped wire | No heat | 120V, 60 Hz, 1 ph. | A | R-410A | Non-bleed HP-A/C TXV | 1/3 | 5.3 | Not Applicable | 130 | 120 V, 60 Hz, 1 Ph | Not Applicable | 40 VA, Class 2 | 3/4 | 3/8 | 4 | No cooling coil | 800 | 800 | No heat
BCOMB5925S004A | B Series | 3-speed PSC motor | Multi-pos. | B5 | Non-bleed HP-A/C TXV (R-410A) | 25 | Stripped wire | No heat | 120V, 60 Hz, 1 ph. & 130°F aquastat | A | R-410A | Non-bleed HP-A/C TXV | 1/3 | 5.3 | Not Applicable | 130 | 120 V, 60 Hz, 1 Ph | Not Applicable | 40 VA, Class 2 | 3/4 | 3/8 | 4 | No cooling coil | 800 | 800 | No heat
BCOMB5925S2P3A | B Series | 3-speed PSC motor | Multi-pos. | B5 | Non-bleed HP-A/C TXV (R-410A) | 25 | Stripped wire | 2 row hot water coil with Pump &Valve | 120V, 60 Hz, 1 ph. | A | R-410A | Non-bleed HP-A/C TXV | 1/3 | 5.3 | Not Applicable | 130 | 120 V, 60 Hz, 1 Ph | Not Applicable | 40 VA, Class 2 | 3/4 | 3/8 | 4 | No cooling coil | 800 | 800 | Hot water Coil
BCOMB5925S2P4A | B Series | 3-speed PSC motor | Multi-pos. | B5 | Non-bleed HP-A/C TXV (R-410A) | 25 | Stripped wire | 2 row hot water coil with Pump &Valve | 120V, 60 Hz, 1 ph. & 130°F aquastat | A | R-410A | Non-bleed HP-A/C TXV | 1/3 | 5.3 | Not Applicable | 130 | 120 V, 60 Hz, 1 Ph | Not Applicable | 40 VA, Class 2 | 3/4 | 3/8 | 4 | No cooling coil | 800 | 800 | Hot water Coil
BCOMB5925S3P3A | B Series | 3-speed PSC motor | Multi-pos. | B5 | Non-bleed HP-A/C TXV (R-410A) | 25 | Stripped wire | 3 row hot water coil with Pump &Valve | 120V, 60 Hz, 1 ph. | A | R-410A | Non-bleed HP-A/C TXV | 1/3 | 5.3 | Not Applicable | 130 | 120 V, 60 Hz, 1 Ph | Not Applicable | 40 VA, Class 2 | 3/4 | 3/8 | 4 | No cooling coil | 800 | 800 | Hot water Coil
BCOMB5925S3P4A | B Series | 3-speed PSC motor | Multi-pos. | B5 | Non-bleed HP-A/C TXV (R-410A) | 25 | Stripped wire | 3 row hot water coil with Pump &Valve | 120V, 60 Hz, 1 ph. & 130°F aquastat | A | R-410A | Non-bleed HP-A/C TXV | 1/3 | 5.3 | Not Applicable | 130 | 120 V, 60 Hz, 1 Ph | Not Applicable | 40 VA, Class 2 | 3/4 | 3/8 | 4 | No cooling coil | 800 | 800 | Hot water Coil
BCOMB5925S2N3A | B Series | 3-speed PSC motor | Multi-pos. | B5 | Non-bleed HP-A/C TXV (R-410A) | 25 | Stripped wire | 2 row hot water coil without Pump &Valve | 120V, 60 Hz, 1 ph. | A | R-410A | Non-bleed HP-A/C TXV | 1/3 | 5.3 | Not Applicable | 130 | 120 V, 60 Hz, 1 Ph | Not Applicable | 40 VA, Class 2 | 3/4 | 3/8 | 4 | No cooling coil | 800 | 800 | Hot water Coil
BCOMB5925S2N4A | B Series | 3-speed PSC motor | Multi-pos. | B5 | Non-bleed HP-A/C TXV (R-410A) | 25 | Stripped wire | 2 row hot water coil without Pump &Valve | 120V, 60 Hz, 1 ph. & 130°F aquastat | A | R-410A | Non-bleed HP-A/C TXV | 1/3 | 5.3 | Not Applicable | 130 | 120 V, 60 Hz, 1 Ph | Not Applicable | 40 VA, Class 2 | 3/4 | 3/8 | 4 | No cooling coil | 800 | 800 | Hot water Coil
BCOMB5925S3N3A | B Series | 3-speed PSC motor | Multi-pos. | B5 | Non-bleed HP-A/C TXV (R-410A) | 25 | Stripped wire | 3 row hot water coil without Pump &Valve | 120V, 60 Hz, 1 ph. | A | R-410A | Non-bleed HP-A/C TXV | 1/3 | 5.3 | Not Applicable | 130 | 120 V, 60 Hz, 1 Ph | Not Applicable | 40 VA, Class 2 | 3/4 | 3/8 | 4 | No cooling coil | 800 | 800 | Hot water Coil
BCOMB5925S3N4A | B Series | 3-speed PSC motor | Multi-pos. | B5 | Non-bleed HP-A/C TXV (R-410A) | 25 | Stripped wire | 3 row hot water coil without Pump &Valve | 120V, 60 Hz, 1 ph. & 130°F aquastat | A | R-410A | Non-bleed HP-A/C TXV | 1/3 | 5.3 | Not Applicable | 130 | 120 V, 60 Hz, 1 Ph | Not Applicable | 40 VA, Class 2 | 3/4 | 3/8 | 4 | No cooling coil | 800 | 800 | Hot water Coil
BCOMB5930S001A | B Series | 3-speed PSC motor | Multi-pos. | B5 | Non-bleed HP-A/C TXV (R-410A) | 30 | Stripped wire | No heat | 208/240V, 60 Hz, 1 ph. | A | R-410A | Non-bleed HP-A/C TXV | 1/3 | 1.9 | Not Applicable | 140 | 208/240 V, 60 Hz, 1 Ph | Not Applicable | 40 VA, Class 2 | 3/4 | 3/8 | 4 | No cooling coil | 1000 | 1000 | No heat
BCOMB5930S003A | B Series | 3-speed PSC motor | Multi-pos. | B5 | Non-bleed HP-A/C TXV (R-410A) | 30 | Stripped wire | No heat | 120V, 60 Hz, 1 ph. | A | R-410A | Non-bleed HP-A/C TXV | 1/3 | 5.3 | Not Applicable | 140 | 120 V, 60 Hz, 1 Ph | Not Applicable | 40 VA, Class 2 | 3/4 | 3/8 | 4 | No cooling coil | 1000 | 1000 | No heat
BCOMB5930S004A | B Series | 3-speed PSC motor | Multi-pos. | B5 | Non-bleed HP-A/C TXV (R-410A) | 30 | Stripped wire | No heat | 120V, 60 Hz, 1 ph. & 130°F aquastat | A | R-410A | Non-bleed HP-A/C TXV | 1/3 | 5.3 | Not Applicable | 140 | 120 V, 60 Hz, 1 Ph | Not Applicable | 40 VA, Class 2 | 3/4 | 3/8 | 4 | No cooling coil | 1000 | 1000 | No heat
BCOMB5930S2P3A | B Series | 3-speed PSC motor | Multi-pos. | B5 | Non-bleed HP-A/C TXV (R-410A) | 30 | Stripped wire | 2 row hot water coil with Pump &Valve | 120V, 60 Hz, 1 ph. | A | R-410A | Non-bleed HP-A/C TXV | 1/3 | 5.3 | Not Applicable | 140 | 120 V, 60 Hz, 1 Ph | Not Applicable | 40 VA, Class 2 | 3/4 | 3/8 | 4 | No cooling coil | 1000 | 1000 | Hot water Coil
BCOMB5930S2P4A | B Series | 3-speed PSC motor | Multi-pos. | B5 | Non-bleed HP-A/C TXV (R-410A) | 30 | Stripped wire | 2 row hot water coil with Pump &Valve | 120V, 60 Hz, 1 ph. & 130°F aquastat | A | R-410A | Non-bleed HP-A/C TXV | 1/3 | 5.3 | Not Applicable | 140 | 120 V, 60 Hz, 1 Ph | Not Applicable | 40 VA, Class 2 | 3/4 | 3/8 | 4 | No cooling coil | 1000 | 1000 | Hot water Coil
BCOMB5930S3P3A | B Series | 3-speed PSC motor | Multi-pos. | B5 | Non-bleed HP-A/C TXV (R-410A) | 30 | Stripped wire | 3 row hot water coil with Pump &Valve | 120V, 60 Hz, 1 ph. | A | R-410A | Non-bleed HP-A/C TXV | 1/3 | 5.3 | Not Applicable | 140 | 120 V, 60 Hz, 1 Ph | Not Applicable | 40 VA, Class 2 | 3/4 | 3/8 | 4 | No cooling coil | 1000 | 1000 | Hot water Coil
BCOMB5930S3P4A | B Series | 3-speed PSC motor | Multi-pos. | B5 | Non-bleed HP-A/C TXV (R-410A) | 30 | Stripped wire | 3 row hot water coil with Pump &Valve | 120V, 60 Hz, 1 ph. & 130°F aquastat | A | R-410A | Non-bleed HP-A/C TXV | 1/3 | 5.3 | Not Applicable | 140 | 120 V, 60 Hz, 1 Ph | Not Applicable | 40 VA, Class 2 | 3/4 | 3/8 | 4 | No cooling coil | 1000 | 1000 | Hot water Coil
BCOMB5930S2N3A | B Series | 3-speed PSC motor | Multi-pos. | B5 | Non-bleed HP-A/C TXV (R-410A) | 30 | Stripped wire | 2 row hot water coil without Pump &Valve | 120V, 60 Hz, 1 ph. | A | R-410A | Non-bleed HP-A/C TXV | 1/3 | 5.3 | Not Applicable | 140 | 120 V, 60 Hz, 1 Ph | Not Applicable | 40 VA, Class 2 | 3/4 | 3/8 | 4 | No cooling coil | 1000 | 1000 | Hot water Coil
BCOMB5930S2N4A | B Series | 3-speed PSC motor | Multi-pos. | B5 | Non-bleed HP-A/C TXV (R-410A) | 30 | Stripped wire | 2 row hot water coil without Pump &Valve | 120V, 60 Hz, 1 ph. & 130°F aquastat | A | R-410A | Non-bleed HP-A/C TXV | 1/3 | 5.3 | Not Applicable | 140 | 120 V, 60 Hz, 1 Ph | Not Applicable | 40 VA, Class 2 | 3/4 | 3/8 | 4 | No cooling coil | 1000 | 1000 | Hot water Coil
BCOMB5930S3N3A | B Series | 3-speed PSC motor | Multi-pos. | B5 | Non-bleed HP-A/C TXV (R-410A) | 30 | Stripped wire | 3 row hot water coil without Pump &Valve | 120V, 60 Hz, 1 ph. | A | R-410A | Non-bleed HP-A/C TXV | 1/3 | 5.3 | Not Applicable | 140 | 120 V, 60 Hz, 1 Ph | Not Applicable | 40 VA, Class 2 | 3/4 | 3/8 | 4 | No cooling coil | 1000 | 1000 | Hot water Coil
BCOMB5930S3N4A | B Series | 3-speed PSC motor | Multi-pos. | B5 | Non-bleed HP-A/C TXV (R-410A) | 30 | Stripped wire | 3 row hot water coil without Pump &Valve | 120V, 60 Hz, 1 ph. & 130°F aquastat | A | R-410A | Non-bleed HP-A/C TXV | 1/3 | 5.3 | Not Applicable | 140 | 120 V, 60 Hz, 1 Ph | Not Applicable | 40 VA, Class 2 | 3/4 | 3/8 | 4 | No cooling coil | 1000 | 1000 | Hot water Coil
BCOMB5936S001A | B Series | 3-speed PSC motor | Multi-pos. | B5 | Non-bleed HP-A/C TXV (R-410A) | 36 | Stripped wire | No heat | 208/240V, 60 Hz, 1 ph. | A | R-410A | Non-bleed HP-A/C TXV | 1/3 | 2.6 | Not Applicable | 140 | 208/240 V, 60 Hz, 1 Ph | Not Applicable | 40 VA, Class 2 | 3/4 | 3/8 | 4 | No cooling coil | 1200 | 1200 | No heat
BCOMB5936S003A | B Series | 3-speed PSC motor | Multi-pos. | B5 | Non-bleed HP-A/C TXV (R-410A) | 36 | Stripped wire | No heat | 120V, 60 Hz, 1 ph. | A | R-410A | Non-bleed HP-A/C TXV | 1/3 | 7.1 | Not Applicable | 140 | 120 V, 60 Hz, 1 Ph | Not Applicable | 40 VA, Class 2 | 3/4 | 3/8 | 4 | No cooling coil | 1200 | 1200 | No heat
BCOMB5936S004A | B Series | 3-speed PSC motor | Multi-pos. | B5 | Non-bleed HP-A/C TXV (R-410A) | 36 | Stripped wire | No heat | 120V, 60 Hz, 1 ph. & 130°F aquastat | A | R-410A | Non-bleed HP-A/C TXV | 1/3 | 7.1 | Not Applicable | 140 | 120 V, 60 Hz, 1 Ph | Not Applicable | 40 VA, Class 2 | 3/4 | 3/8 | 4 | No cooling coil | 1200 | 1200 | No heat
BCOMB5936S2P3A | B Series | 3-speed PSC motor | Multi-pos. | B5 | Non-bleed HP-A/C TXV (R-410A) | 36 | Stripped wire | 2 row hot water coil with Pump &Valve | 120V, 60 Hz, 1 ph. | A | R-410A | Non-bleed HP-A/C TXV | 1/3 | 7.1 | Not Applicable | 140 | 120 V, 60 Hz, 1 Ph | Not Applicable | 40 VA, Class 2 | 3/4 | 3/8 | 4 | No cooling coil | 1200 | 1200 | Hot water Coil
BCOMB5936S2P4A | B Series | 3-speed PSC motor | Multi-pos. | B5 | Non-bleed HP-A/C TXV (R-410A) | 36 | Stripped wire | 2 row hot water coil with Pump &Valve | 120V, 60 Hz, 1 ph. & 130°F aquastat | A | R-410A | Non-bleed HP-A/C TXV | 1/3 | 7.1 | Not Applicable | 140 | 120 V, 60 Hz, 1 Ph | Not Applicable | 40 VA, Class 2 | 3/4 | 3/8 | 4 | No cooling coil | 1200 | 1200 | Hot water Coil
BCOMB5936S3P3A | B Series | 3-speed PSC motor | Multi-pos. | B5 | Non-bleed HP-A/C TXV (R-410A) | 36 | Stripped wire | 3 row hot water coil with Pump &Valve | 120V, 60 Hz, 1 ph. | A | R-410A | Non-bleed HP-A/C TXV | 1/3 | 7.1 | Not Applicable | 140 | 120 V, 60 Hz, 1 Ph | Not Applicable | 40 VA, Class 2 | 3/4 | 3/8 | 4 | No cooling coil | 1200 | 1200 | Hot water Coil
BCOMB5936S3P4A | B Series | 3-speed PSC motor | Multi-pos. | B5 | Non-bleed HP-A/C TXV (R-410A) | 36 | Stripped wire | 3 row hot water coil with Pump &Valve | 120V, 60 Hz, 1 ph. & 130°F aquastat | A | R-410A | Non-bleed HP-A/C TXV | 1/3 | 7.1 | Not Applicable | 140 | 120 V, 60 Hz, 1 Ph | Not Applicable | 40 VA, Class 2 | 3/4 | 3/8 | 4 | No cooling coil | 1200 | 1200 | Hot water Coil
BCOMB5936S2N3A | B Series | 3-speed PSC motor | Multi-pos. | B5 | Non-bleed HP-A/C TXV (R-410A) | 36 | Stripped wire | 2 row hot water coil without Pump &Valve | 120V, 60 Hz, 1 ph. | A | R-410A | Non-bleed HP-A/C TXV | 1/3 | 7.1 | Not Applicable | 140 | 120 V, 60 Hz, 1 Ph | Not Applicable | 40 VA, Class 2 | 3/4 | 3/8 | 4 | No cooling coil | 1200 | 1200 | Hot water Coil
BCOMB5936S2N4A | B Series | 3-speed PSC motor | Multi-pos. | B5 | Non-bleed HP-A/C TXV (R-410A) | 36 | Stripped wire | 2 row hot water coil without Pump &Valve | 120V, 60 Hz, 1 ph. & 130°F aquastat | A | R-410A | Non-bleed HP-A/C TXV | 1/3 | 7.1 | Not Applicable | 140 | 120 V, 60 Hz, 1 Ph | Not Applicable | 40 VA, Class 2 | 3/4 | 3/8 | 4 | No cooling coil | 1200 | 1200 | Hot water Coil
BCOMB5936S3N3A | B Series | 3-speed PSC motor | Multi-pos. | B5 | Non-bleed HP-A/C TXV (R-410A) | 36 | Stripped wire | 3 row hot water coil without Pump &Valve | 120V, 60 Hz, 1 ph. | A | R-410A | Non-bleed HP-A/C TXV | 1/3 | 7.1 | Not Applicable | 140 | 120 V, 60 Hz, 1 Ph | Not Applicable | 40 VA, Class 2 | 3/4 | 3/8 | 4 | No cooling coil | 1200 | 1200 | Hot water Coil
BCOMB5936S3N4A | B Series | 3-speed PSC motor | Multi-pos. | B5 | Non-bleed HP-A/C TXV (R-410A) | 36 | Stripped wire | 3 row hot water coil without Pump &Valve | 120V, 60 Hz, 1 ph. & 130°F aquastat | A | R-410A | Non-bleed HP-A/C TXV | 1/3 | 7.1 | Not Applicable | 140 | 120 V, 60 Hz, 1 Ph | Not Applicable | 40 VA, Class 2 | 3/4 | 3/8 | 4 | No cooling coil | 1200 | 1200 | Hot water Coil
BCOMB6025S001A | B Series | 3-speed PSC motor | Multi-pos. | B6 | No Cooling Coil | 25 | Stripped wire | No heat | 208/240V, 60 Hz, 1 ph. | A | Not Applicable | Not Applicable | 1/3 | 1.9 | Not Applicable | 130 | 208/240 V, 60 Hz, 1 Ph | Not Applicable | 40 VA, Class 2 | 3/4 | 3/8 | 4 | No cooling coil | 800 | 800 | No heat
BCOMB6025S003A | B Series | 3-speed PSC motor | Multi-pos. | B6 | No Cooling Coil | 25 | Stripped wire | No heat | 120V, 60 Hz, 1 ph. | A | Not Applicable | Not Applicable | 1/3 | 5.3 | Not Applicable | 130 | 120 V, 60 Hz, 1 Ph | Not Applicable | 40 VA, Class 2 | 3/4 | 3/8 | 4 | No cooling coil | 800 | 800 | No heat
BCOMB6025S004A | B Series | 3-speed PSC motor | Multi-pos. | B6 | No Cooling Coil | 25 | Stripped wire | No heat | 120V, 60 Hz, 1 ph. & 130°F aquastat | A | Not Applicable | Not Applicable | 1/3 | 5.3 | Not Applicable | 130 | 120 V, 60 Hz, 1 Ph | Not Applicable | 40 VA, Class 2 | 3/4 | 3/8 | 4 | No cooling coil | 800 | 800 | No heat
BCOMB6025S2P3A | B Series | 3-speed PSC motor | Multi-pos. | B6 | No Cooling Coil | 25 | Stripped wire | 2 row hot water coil with Pump &Valve | 120V, 60 Hz, 1 ph. | A | Not Applicable | Not Applicable | 1/3 | 5.3 | Not Applicable | 130 | 120 V, 60 Hz, 1 Ph | Not Applicable | 40 VA, Class 2 | 3/4 | 3/8 | 4 | No cooling coil | 800 | 800 | Hot water Coil
BCOMB6025S2P4A | B Series | 3-speed PSC motor | Multi-pos. | B6 | No Cooling Coil | 25 | Stripped wire | 2 row hot water coil with Pump &Valve | 120V, 60 Hz, 1 ph. & 130°F aquastat | A | Not Applicable | Not Applicable | 1/3 | 5.3 | Not Applicable | 130 | 120 V, 60 Hz, 1 Ph | Not Applicable | 40 VA, Class 2 | 3/4 | 3/8 | 4 | No cooling coil | 800 | 800 | Hot water Coil
BCOMB6025S3P3A | B Series | 3-speed PSC motor | Multi-pos. | B6 | No Cooling Coil | 25 | Stripped wire | 3 row hot water coil with Pump &Valve | 120V, 60 Hz, 1 ph. | A | Not Applicable | Not Applicable | 1/3 | 5.3 | Not Applicable | 130 | 120 V, 60 Hz, 1 Ph | Not Applicable | 40 VA, Class 2 | 3/4 | 3/8 | 4 | No cooling coil | 800 | 800 | Hot water Coil
BCOMB6025S3P4A | B Series | 3-speed PSC motor | Multi-pos. | B6 | No Cooling Coil | 25 | Stripped wire | 3 row hot water coil with Pump &Valve | 120V, 60 Hz, 1 ph. & 130°F aquastat | A | Not Applicable | Not Applicable | 1/3 | 5.3 | Not Applicable | 130 | 120 V, 60 Hz, 1 Ph | Not Applicable | 40 VA, Class 2 | 3/4 | 3/8 | 4 | No cooling coil | 800 | 800 | Hot water Coil
BCOMB6025S2N3A | B Series | 3-speed PSC motor | Multi-pos. | B6 | No Cooling Coil | 25 | Stripped wire | 2 row hot water coil without Pump &Valve | 120V, 60 Hz, 1 ph. | A | Not Applicable | Not Applicable | 1/3 | 5.3 | Not Applicable | 130 | 120 V, 60 Hz, 1 Ph | Not Applicable | 40 VA, Class 2 | 3/4 | 3/8 | 4 | No cooling coil | 800 | 800 | Hot water Coil
BCOMB6025S2N4A | B Series | 3-speed PSC motor | Multi-pos. | B6 | No Cooling Coil | 25 | Stripped wire | 2 row hot water coil without Pump &Valve | 120V, 60 Hz, 1 ph. & 130°F aquastat | A | Not Applicable | Not Applicable | 1/3 | 5.3 | Not Applicable | 130 | 120 V, 60 Hz, 1 Ph | Not Applicable | 40 VA, Class 2 | 3/4 | 3/8 | 4 | No cooling coil | 800 | 800 | Hot water Coil
BCOMB6025S3N3A | B Series | 3-speed PSC motor | Multi-pos. | B6 | No Cooling Coil | 25 | Stripped wire | 3 row hot water coil without Pump &Valve | 120V, 60 Hz, 1 ph. | A | Not Applicable | Not Applicable | 1/3 | 5.3 | Not Applicable | 130 | 120 V, 60 Hz, 1 Ph | Not Applicable | 40 VA, Class 2 | 3/4 | 3/8 | 4 | No cooling coil | 800 | 800 | Hot water Coil
BCOMB6025S3N4A | B Series | 3-speed PSC motor | Multi-pos. | B6 | No Cooling Coil | 25 | Stripped wire | 3 row hot water coil without Pump &Valve | 120V, 60 Hz, 1 ph. & 130°F aquastat | A | Not Applicable | Not Applicable | 1/3 | 5.3 | Not Applicable | 130 | 120 V, 60 Hz, 1 Ph | Not Applicable | 40 VA, Class 2 | 3/4 | 3/8 | 4 | No cooling coil | 800 | 800 | Hot water Coil
BCOMB6030S001A | B Series | 3-speed PSC motor | Multi-pos. | B6 | No Cooling Coil | 30 | Stripped wire | No heat | 208/240V, 60 Hz, 1 ph. | A | Not Applicable | Not Applicable | 1/3 | 1.9 | Not Applicable | 140 | 208/240 V, 60 Hz, 1 Ph | Not Applicable | 40 VA, Class 2 | 3/4 | 3/8 | 4 | No cooling coil | 1000 | 1000 | No heat
BCOMB6030S003A | B Series | 3-speed PSC motor | Multi-pos. | B6 | No Cooling Coil | 30 | Stripped wire | No heat | 120V, 60 Hz, 1 ph. | A | Not Applicable | Not Applicable | 1/3 | 5.3 | Not Applicable | 140 | 120 V, 60 Hz, 1 Ph | Not Applicable | 40 VA, Class 2 | 3/4 | 3/8 | 4 | No cooling coil | 1000 | 1000 | No heat
BCOMB6030S004A | B Series | 3-speed PSC motor | Multi-pos. | B6 | No Cooling Coil | 30 | Stripped wire | No heat | 120V, 60 Hz, 1 ph. & 130°F aquastat | A | Not Applicable | Not Applicable | 1/3 | 5.3 | Not Applicable | 140 | 120 V, 60 Hz, 1 Ph | Not Applicable | 40 VA, Class 2 | 3/4 | 3/8 | 4 | No cooling coil | 1000 | 1000 | No heat
BCOMB6030S2P3A | B Series | 3-speed PSC motor | Multi-pos. | B6 | No Cooling Coil | 30 | Stripped wire | 2 row hot water coil with Pump &Valve | 120V, 60 Hz, 1 ph. | A | Not Applicable | Not Applicable | 1/3 | 5.3 | Not Applicable | 140 | 120 V, 60 Hz, 1 Ph | Not Applicable | 40 VA, Class 2 | 3/4 | 3/8 | 4 | No cooling coil | 1000 | 1000 | Hot water Coil
BCOMB6030S2P4A | B Series | 3-speed PSC motor | Multi-pos. | B6 | No Cooling Coil | 30 | Stripped wire | 2 row hot water coil with Pump &Valve | 120V, 60 Hz, 1 ph. & 130°F aquastat | A | Not Applicable | Not Applicable | 1/3 | 5.3 | Not Applicable | 140 | 120 V, 60 Hz, 1 Ph | Not Applicable | 40 VA, Class 2 | 3/4 | 3/8 | 4 | No cooling coil | 1000 | 1000 | Hot water Coil
BCOMB6030S3P3A | B Series | 3-speed PSC motor | Multi-pos. | B6 | No Cooling Coil | 30 | Stripped wire | 3 row hot water coil with Pump &Valve | 120V, 60 Hz, 1 ph. | A | Not Applicable | Not Applicable | 1/3 | 5.3 | Not Applicable | 140 | 120 V, 60 Hz, 1 Ph | Not Applicable | 40 VA, Class 2 | 3/4 | 3/8 | 4 | No cooling coil | 1000 | 1000 | Hot water Coil
BCOMB6030S3P4A | B Series | 3-speed PSC motor | Multi-pos. | B6 | No Cooling Coil | 30 | Stripped wire | 3 row hot water coil with Pump &Valve | 120V, 60 Hz, 1 ph. & 130°F aquastat | A | Not Applicable | Not Applicable | 1/3 | 5.3 | Not Applicable | 140 | 120 V, 60 Hz, 1 Ph | Not Applicable | 40 VA, Class 2 | 3/4 | 3/8 | 4 | No cooling coil | 1000 | 1000 | Hot water Coil
BCOMB6030S2N3A | B Series | 3-speed PSC motor | Multi-pos. | B6 | No Cooling Coil | 30 | Stripped wire | 2 row hot water coil without Pump &Valve | 120V, 60 Hz, 1 ph. | A | Not Applicable | Not Applicable | 1/3 | 5.3 | Not Applicable | 140 | 120 V, 60 Hz, 1 Ph | Not Applicable | 40 VA, Class 2 | 3/4 | 3/8 | 4 | No cooling coil | 1000 | 1000 | Hot water Coil
BCOMB6030S2N4A | B Series | 3-speed PSC motor | Multi-pos. | B6 | No Cooling Coil | 30 | Stripped wire | 2 row hot water coil without Pump &Valve | 120V, 60 Hz, 1 ph. & 130°F aquastat | A | Not Applicable | Not Applicable | 1/3 | 5.3 | Not Applicable | 140 | 120 V, 60 Hz, 1 Ph | Not Applicable | 40 VA, Class 2 | 3/4 | 3/8 | 4 | No cooling coil | 1000 | 1000 | Hot water Coil
BCOMB6030S3N3A | B Series | 3-speed PSC motor | Multi-pos. | B6 | No Cooling Coil | 30 | Stripped wire | 3 row hot water coil without Pump &Valve | 120V, 60 Hz, 1 ph. | A | Not Applicable | Not Applicable | 1/3 | 5.3 | Not Applicable | 140 | 120 V, 60 Hz, 1 Ph | Not Applicable | 40 VA, Class 2 | 3/4 | 3/8 | 4 | No cooling coil | 1000 | 1000 | Hot water Coil
BCOMB6030S3N4A | B Series | 3-speed PSC motor | Multi-pos. | B6 | No Cooling Coil | 30 | Stripped wire | 3 row hot water coil without Pump &Valve | 120V, 60 Hz, 1 ph. & 130°F aquastat | A | Not Applicable | Not Applicable | 1/3 | 5.3 | Not Applicable | 140 | 120 V, 60 Hz, 1 Ph | Not Applicable | 40 VA, Class 2 | 3/4 | 3/8 | 4 | No cooling coil | 1000 | 1000 | Hot water Coil
BCOMB6036S001A | B Series | 3-speed PSC motor | Multi-pos. | B6 | No Cooling Coil | 36 | Stripped wire | No heat | 208/240V, 60 Hz, 1 ph. | A | Not Applicable | Not Applicable | 1/3 | 2.6 | Not Applicable | 140 | 208/240 V, 60 Hz, 1 Ph | Not Applicable | 40 VA, Class 2 | 3/4 | 3/8 | 4 | No cooling coil | 1200 | 1200 | No heat
BCOMB6036S003A | B Series | 3-speed PSC motor | Multi-pos. | B6 | No Cooling Coil | 36 | Stripped wire | No heat | 120V, 60 Hz, 1 ph. | A | Not Applicable | Not Applicable | 1/3 | 7.1 | Not Applicable | 140 | 120 V, 60 Hz, 1 Ph | Not Applicable | 40 VA, Class 2 | 3/4 | 3/8 | 4 | No cooling coil | 1200 | 1200 | No heat
BCOMB6036S004A | B Series | 3-speed PSC motor | Multi-pos. | B6 | No Cooling Coil | 36 | Stripped wire | No heat | 120V, 60 Hz, 1 ph. & 130°F aquastat | A | Not Applicable | Not Applicable | 1/3 | 7.1 | Not Applicable | 140 | 120 V, 60 Hz, 1 Ph | Not Applicable | 40 VA, Class 2 | 3/4 | 3/8 | 4 | No cooling coil | 1200 | 1200 | No heat
BCOMB6036S2P3A | B Series | 3-speed PSC motor | Multi-pos. | B6 | No Cooling Coil | 36 | Stripped wire | 2 row hot water coil with Pump &Valve | 120V, 60 Hz, 1 ph. | A | Not Applicable | Not Applicable | 1/3 | 7.1 | Not Applicable | 140 | 120 V, 60 Hz, 1 Ph | Not Applicable | 40 VA, Class 2 | 3/4 | 3/8 | 4 | No cooling coil | 1200 | 1200 | Hot water Coil
BCOMB6036S2P4A | B Series | 3-speed PSC motor | Multi-pos. | B6 | No Cooling Coil | 36 | Stripped wire | 2 row hot water coil with Pump &Valve | 120V, 60 Hz, 1 ph. & 130°F aquastat | A | Not Applicable | Not Applicable | 1/3 | 7.1 | Not Applicable | 140 | 120 V, 60 Hz, 1 Ph | Not Applicable | 40 VA, Class 2 | 3/4 | 3/8 | 4 | No cooling coil | 1200 | 1200 | Hot water Coil
BCOMB6036S3P3A | B Series | 3-speed PSC motor | Multi-pos. | B6 | No Cooling Coil | 36 | Stripped wire | 3 row hot water coil with Pump &Valve | 120V, 60 Hz, 1 ph. | A | Not Applicable | Not Applicable | 1/3 | 7.1 | Not Applicable | 140 | 120 V, 60 Hz, 1 Ph | Not Applicable | 40 VA, Class 2 | 3/4 | 3/8 | 4 | No cooling coil | 1200 | 1200 | Hot water Coil
BCOMB6036S3P4A | B Series | 3-speed PSC motor | Multi-pos. | B6 | No Cooling Coil | 36 | Stripped wire | 3 row hot water coil with Pump &Valve | 120V, 60 Hz, 1 ph. & 130°F aquastat | A | Not Applicable | Not Applicable | 1/3 | 7.1 | Not Applicable | 140 | 120 V, 60 Hz, 1 Ph | Not Applicable | 40 VA, Class 2 | 3/4 | 3/8 | 4 | No cooling coil | 1200 | 1200 | Hot water Coil
BCOMB6036S2N3A | B Series | 3-speed PSC motor | Multi-pos. | B6 | No Cooling Coil | 36 | Stripped wire | 2 row hot water coil without Pump &Valve | 120V, 60 Hz, 1 ph. | A | Not Applicable | Not Applicable | 1/3 | 7.1 | Not Applicable | 140 | 120 V, 60 Hz, 1 Ph | Not Applicable | 40 VA, Class 2 | 3/4 | 3/8 | 4 | No cooling coil | 1200 | 1200 | Hot water Coil
BCOMB6036S2N4A | B Series | 3-speed PSC motor | Multi-pos. | B6 | No Cooling Coil | 36 | Stripped wire | 2 row hot water coil without Pump &Valve | 120V, 60 Hz, 1 ph. & 130°F aquastat | A | Not Applicable | Not Applicable | 1/3 | 7.1 | Not Applicable | 140 | 120 V, 60 Hz, 1 Ph | Not Applicable | 40 VA, Class 2 | 3/4 | 3/8 | 4 | No cooling coil | 1200 | 1200 | Hot water Coil
BCOMB6036S3N3A | B Series | 3-speed PSC motor | Multi-pos. | B6 | No Cooling Coil | 36 | Stripped wire | 3 row hot water coil without Pump &Valve | 120V, 60 Hz, 1 ph. | A | Not Applicable | Not Applicable | 1/3 | 7.1 | Not Applicable | 140 | 120 V, 60 Hz, 1 Ph | Not Applicable | 40 VA, Class 2 | 3/4 | 3/8 | 4 | No cooling coil | 1200 | 1200 | Hot water Coil
BCOMB6036S3N4A | B Series | 3-speed PSC motor | Multi-pos. | B6 | No Cooling Coil | 36 | Stripped wire | 3 row hot water coil without Pump &Valve | 120V, 60 Hz, 1 ph. & 130°F aquastat | A | Not Applicable | Not Applicable | 1/3 | 7.1 | Not Applicable | 140 | 120 V, 60 Hz, 1 Ph | Not Applicable | 40 VA, Class 2 | 3/4 | 3/8 | 4 | No cooling coil | 1200 | 1200 | Hot water Coil
BCOMB6125S001A | B Series | 3-speed PSC motor | Multi-pos. | B6 | Piston (R-410A) | 25 | Stripped wire | No heat | 208/240V, 60 Hz, 1 ph. | A | R-410A | Piston | 1/3 | 1.9 | Not Applicable | 130 | 208/240 V, 60 Hz, 1 Ph | Not Applicable | 40 VA, Class 2 | 3/4 | 3/8 | 4 | No cooling coil | 800 | 800 | No heat
BCOMB6125S003A | B Series | 3-speed PSC motor | Multi-pos. | B6 | Piston (R-410A) | 25 | Stripped wire | No heat | 120V, 60 Hz, 1 ph. | A | R-410A | Piston | 1/3 | 5.3 | Not Applicable | 130 | 120 V, 60 Hz, 1 Ph | Not Applicable | 40 VA, Class 2 | 3/4 | 3/8 | 4 | No cooling coil | 800 | 800 | No heat
BCOMB6125S004A | B Series | 3-speed PSC motor | Multi-pos. | B6 | Piston (R-410A) | 25 | Stripped wire | No heat | 120V, 60 Hz, 1 ph. & 130°F aquastat | A | R-410A | Piston | 1/3 | 5.3 | Not Applicable | 130 | 120 V, 60 Hz, 1 Ph | Not Applicable | 40 VA, Class 2 | 3/4 | 3/8 | 4 | No cooling coil | 800 | 800 | No heat
BCOMB6125S2P3A | B Series | 3-speed PSC motor | Multi-pos. | B6 | Piston (R-410A) | 25 | Stripped wire | 2 row hot water coil with Pump &Valve | 120V, 60 Hz, 1 ph. | A | R-410A | Piston | 1/3 | 5.3 | Not Applicable | 130 | 120 V, 60 Hz, 1 Ph | Not Applicable | 40 VA, Class 2 | 3/4 | 3/8 | 4 | No cooling coil | 800 | 800 | Hot water Coil
BCOMB6125S2P4A | B Series | 3-speed PSC motor | Multi-pos. | B6 | Piston (R-410A) | 25 | Stripped wire | 2 row hot water coil with Pump &Valve | 120V, 60 Hz, 1 ph. & 130°F aquastat | A | R-410A | Piston | 1/3 | 5.3 | Not Applicable | 130 | 120 V, 60 Hz, 1 Ph | Not Applicable | 40 VA, Class 2 | 3/4 | 3/8 | 4 | No cooling coil | 800 | 800 | Hot water Coil
BCOMB6125S3P3A | B Series | 3-speed PSC motor | Multi-pos. | B6 | Piston (R-410A) | 25 | Stripped wire | 3 row hot water coil with Pump &Valve | 120V, 60 Hz, 1 ph. | A | R-410A | Piston | 1/3 | 5.3 | Not Applicable | 130 | 120 V, 60 Hz, 1 Ph | Not Applicable | 40 VA, Class 2 | 3/4 | 3/8 | 4 | No cooling coil | 800 | 800 | Hot water Coil
BCOMB6125S3P4A | B Series | 3-speed PSC motor | Multi-pos. | B6 | Piston (R-410A) | 25 | Stripped wire | 3 row hot water coil with Pump &Valve | 120V, 60 Hz, 1 ph. & 130°F aquastat | A | R-410A | Piston | 1/3 | 5.3 | Not Applicable | 130 | 120 V, 60 Hz, 1 Ph | Not Applicable | 40 VA, Class 2 | 3/4 | 3/8 | 4 | No cooling coil | 800 | 800 | Hot water Coil
BCOMB6125S2N3A | B Series | 3-speed PSC motor | Multi-pos. | B6 | Piston (R-410A) | 25 | Stripped wire | 2 row hot water coil without Pump &Valve | 120V, 60 Hz, 1 ph. | A | R-410A | Piston | 1/3 | 5.3 | Not Applicable | 130 | 120 V, 60 Hz, 1 Ph | Not Applicable | 40 VA, Class 2 | 3/4 | 3/8 | 4 | No cooling coil | 800 | 800 | Hot water Coil
BCOMB6125S2N4A | B Series | 3-speed PSC motor | Multi-pos. | B6 | Piston (R-410A) | 25 | Stripped wire | 2 row hot water coil without Pump &Valve | 120V, 60 Hz, 1 ph. & 130°F aquastat | A | R-410A | Piston | 1/3 | 5.3 | Not Applicable | 130 | 120 V, 60 Hz, 1 Ph | Not Applicable | 40 VA, Class 2 | 3/4 | 3/8 | 4 | No cooling coil | 800 | 800 | Hot water Coil
BCOMB6125S3N3A | B Series | 3-speed PSC motor | Multi-pos. | B6 | Piston (R-410A) | 25 | Stripped wire | 3 row hot water coil without Pump &Valve | 120V, 60 Hz, 1 ph. | A | R-410A | Piston | 1/3 | 5.3 | Not Applicable | 130 | 120 V, 60 Hz, 1 Ph | Not Applicable | 40 VA, Class 2 | 3/4 | 3/8 | 4 | No cooling coil | 800 | 800 | Hot water Coil
BCOMB6125S3N4A | B Series | 3-speed PSC motor | Multi-pos. | B6 | Piston (R-410A) | 25 | Stripped wire | 3 row hot water coil without Pump &Valve | 120V, 60 Hz, 1 ph. & 130°F aquastat | A | R-410A | Piston | 1/3 | 5.3 | Not Applicable | 130 | 120 V, 60 Hz, 1 Ph | Not Applicable | 40 VA, Class 2 | 3/4 | 3/8 | 4 | No cooling coil | 800 | 800 | Hot water Coil
BCOMB6130S001A | B Series | 3-speed PSC motor | Multi-pos. | B6 | Piston (R-410A) | 30 | Stripped wire | No heat | 208/240V, 60 Hz, 1 ph. | A | R-410A | Piston | 1/3 | 1.9 | Not Applicable | 140 | 208/240 V, 60 Hz, 1 Ph | Not Applicable | 40 VA, Class 2 | 3/4 | 3/8 | 4 | No cooling coil | 1000 | 1000 | No heat
BCOMB6130S003A | B Series | 3-speed PSC motor | Multi-pos. | B6 | Piston (R-410A) | 30 | Stripped wire | No heat | 120V, 60 Hz, 1 ph. | A | R-410A | Piston | 1/3 | 5.3 | Not Applicable | 140 | 120 V, 60 Hz, 1 Ph | Not Applicable | 40 VA, Class 2 | 3/4 | 3/8 | 4 | No cooling coil | 1000 | 1000 | No heat
BCOMB6130S004A | B Series | 3-speed PSC motor | Multi-pos. | B6 | Piston (R-410A) | 30 | Stripped wire | No heat | 120V, 60 Hz, 1 ph. & 130°F aquastat | A | R-410A | Piston | 1/3 | 5.3 | Not Applicable | 140 | 120 V, 60 Hz, 1 Ph | Not Applicable | 40 VA, Class 2 | 3/4 | 3/8 | 4 | No cooling coil | 1000 | 1000 | No heat
BCOMB6130S2P3A | B Series | 3-speed PSC motor | Multi-pos. | B6 | Piston (R-410A) | 30 | Stripped wire | 2 row hot water coil with Pump &Valve | 120V, 60 Hz, 1 ph. | A | R-410A | Piston | 1/3 | 5.3 | Not Applicable | 140 | 120 V, 60 Hz, 1 Ph | Not Applicable | 40 VA, Class 2 | 3/4 | 3/8 | 4 | No cooling coil | 1000 | 1000 | Hot water Coil
BCOMB6130S2P4A | B Series | 3-speed PSC motor | Multi-pos. | B6 | Piston (R-410A) | 30 | Stripped wire | 2 row hot water coil with Pump &Valve | 120V, 60 Hz, 1 ph. & 130°F aquastat | A | R-410A | Piston | 1/3 | 5.3 | Not Applicable | 140 | 120 V, 60 Hz, 1 Ph | Not Applicable | 40 VA, Class 2 | 3/4 | 3/8 | 4 | No cooling coil | 1000 | 1000 | Hot water Coil
BCOMB6130S3P3A | B Series | 3-speed PSC motor | Multi-pos. | B6 | Piston (R-410A) | 30 | Stripped wire | 3 row hot water coil with Pump &Valve | 120V, 60 Hz, 1 ph. | A | R-410A | Piston | 1/3 | 5.3 | Not Applicable | 140 | 120 V, 60 Hz, 1 Ph | Not Applicable | 40 VA, Class 2 | 3/4 | 3/8 | 4 | No cooling coil | 1000 | 1000 | Hot water Coil
BCOMB6130S3P4A | B Series | 3-speed PSC motor | Multi-pos. | B6 | Piston (R-410A) | 30 | Stripped wire | 3 row hot water coil with Pump &Valve | 120V, 60 Hz, 1 ph. & 130°F aquastat | A | R-410A | Piston | 1/3 | 5.3 | Not Applicable | 140 | 120 V, 60 Hz, 1 Ph | Not Applicable | 40 VA, Class 2 | 3/4 | 3/8 | 4 | No cooling coil | 1000 | 1000 | Hot water Coil
BCOMB6130S2N3A | B Series | 3-speed PSC motor | Multi-pos. | B6 | Piston (R-410A) | 30 | Stripped wire | 2 row hot water coil without Pump &Valve | 120V, 60 Hz, 1 ph. | A | R-410A | Piston | 1/3 | 5.3 | Not Applicable | 140 | 120 V, 60 Hz, 1 Ph | Not Applicable | 40 VA, Class 2 | 3/4 | 3/8 | 4 | No cooling coil | 1000 | 1000 | Hot water Coil
BCOMB6130S2N4A | B Series | 3-speed PSC motor | Multi-pos. | B6 | Piston (R-410A) | 30 | Stripped wire | 2 row hot water coil without Pump &Valve | 120V, 60 Hz, 1 ph. & 130°F aquastat | A | R-410A | Piston | 1/3 | 5.3 | Not Applicable | 140 | 120 V, 60 Hz, 1 Ph | Not Applicable | 40 VA, Class 2 | 3/4 | 3/8 | 4 | No cooling coil | 1000 | 1000 | Hot water Coil
BCOMB6130S3N3A | B Series | 3-speed PSC motor | Multi-pos. | B6 | Piston (R-410A) | 30 | Stripped wire | 3 row hot water coil without Pump &Valve | 120V, 60 Hz, 1 ph. | A | R-410A | Piston | 1/3 | 5.3 | Not Applicable | 140 | 120 V, 60 Hz, 1 Ph | Not Applicable | 40 VA, Class 2 | 3/4 | 3/8 | 4 | No cooling coil | 1000 | 1000 | Hot water Coil
BCOMB6130S3N4A | B Series | 3-speed PSC motor | Multi-pos. | B6 | Piston (R-410A) | 30 | Stripped wire | 3 row hot water coil without Pump &Valve | 120V, 60 Hz, 1 ph. & 130°F aquastat | A | R-410A | Piston | 1/3 | 5.3 | Not Applicable | 140 | 120 V, 60 Hz, 1 Ph | Not Applicable | 40 VA, Class 2 | 3/4 | 3/8 | 4 | No cooling coil | 1000 | 1000 | Hot water Coil
BCOMB6136S001A | B Series | 3-speed PSC motor | Multi-pos. | B6 | Piston (R-410A) | 36 | Stripped wire | No heat | 208/240V, 60 Hz, 1 ph. | A | R-410A | Piston | 1/3 | 2.6 | Not Applicable | 140 | 208/240 V, 60 Hz, 1 Ph | Not Applicable | 40 VA, Class 2 | 3/4 | 3/8 | 4 | No cooling coil | 1200 | 1200 | No heat
BCOMB6136S003A | B Series | 3-speed PSC motor | Multi-pos. | B6 | Piston (R-410A) | 36 | Stripped wire | No heat | 120V, 60 Hz, 1 ph. | A | R-410A | Piston | 1/3 | 7.1 | Not Applicable | 140 | 120 V, 60 Hz, 1 Ph | Not Applicable | 40 VA, Class 2 | 3/4 | 3/8 | 4 | No cooling coil | 1200 | 1200 | No heat
BCOMB6136S004A | B Series | 3-speed PSC motor | Multi-pos. | B6 | Piston (R-410A) | 36 | Stripped wire | No heat | 120V, 60 Hz, 1 ph. & 130°F aquastat | A | R-410A | Piston | 1/3 | 7.1 | Not Applicable | 140 | 120 V, 60 Hz, 1 Ph | Not Applicable | 40 VA, Class 2 | 3/4 | 3/8 | 4 | No cooling coil | 1200 | 1200 | No heat
BCOMB6136S2P3A | B Series | 3-speed PSC motor | Multi-pos. | B6 | Piston (R-410A) | 36 | Stripped wire | 2 row hot water coil with Pump &Valve | 120V, 60 Hz, 1 ph. | A | R-410A | Piston | 1/3 | 7.1 | Not Applicable | 140 | 120 V, 60 Hz, 1 Ph | Not Applicable | 40 VA, Class 2 | 3/4 | 3/8 | 4 | No cooling coil | 1200 | 1200 | Hot water Coil
BCOMB6136S2P4A | B Series | 3-speed PSC motor | Multi-pos. | B6 | Piston (R-410A) | 36 | Stripped wire | 2 row hot water coil with Pump &Valve | 120V, 60 Hz, 1 ph. & 130°F aquastat | A | R-410A | Piston | 1/3 | 7.1 | Not Applicable | 140 | 120 V, 60 Hz, 1 Ph | Not Applicable | 40 VA, Class 2 | 3/4 | 3/8 | 4 | No cooling coil | 1200 | 1200 | Hot water Coil
BCOMB6136S3P3A | B Series | 3-speed PSC motor | Multi-pos. | B6 | Piston (R-410A) | 36 | Stripped wire | 3 row hot water coil with Pump &Valve | 120V, 60 Hz, 1 ph. | A | R-410A | Piston | 1/3 | 7.1 | Not Applicable | 140 | 120 V, 60 Hz, 1 Ph | Not Applicable | 40 VA, Class 2 | 3/4 | 3/8 | 4 | No cooling coil | 1200 | 1200 | Hot water Coil
BCOMB6136S3P4A | B Series | 3-speed PSC motor | Multi-pos. | B6 | Piston (R-410A) | 36 | Stripped wire | 3 row hot water coil with Pump &Valve | 120V, 60 Hz, 1 ph. & 130°F aquastat | A | R-410A | Piston | 1/3 | 7.1 | Not Applicable | 140 | 120 V, 60 Hz, 1 Ph | Not Applicable | 40 VA, Class 2 | 3/4 | 3/8 | 4 | No cooling coil | 1200 | 1200 | Hot water Coil
BCOMB6136S2N3A | B Series | 3-speed PSC motor | Multi-pos. | B6 | Piston (R-410A) | 36 | Stripped wire | 2 row hot water coil without Pump &Valve | 120V, 60 Hz, 1 ph. | A | R-410A | Piston | 1/3 | 7.1 | Not Applicable | 140 | 120 V, 60 Hz, 1 Ph | Not Applicable | 40 VA, Class 2 | 3/4 | 3/8 | 4 | No cooling coil | 1200 | 1200 | Hot water Coil
BCOMB6136S2N4A | B Series | 3-speed PSC motor | Multi-pos. | B6 | Piston (R-410A) | 36 | Stripped wire | 2 row hot water coil without Pump &Valve | 120V, 60 Hz, 1 ph. & 130°F aquastat | A | R-410A | Piston | 1/3 | 7.1 | Not Applicable | 140 | 120 V, 60 Hz, 1 Ph | Not Applicable | 40 VA, Class 2 | 3/4 | 3/8 | 4 | No cooling coil | 1200 | 1200 | Hot water Coil
BCOMB6136S3N3A | B Series | 3-speed PSC motor | Multi-pos. | B6 | Piston (R-410A) | 36 | Stripped wire | 3 row hot water coil without Pump &Valve | 120V, 60 Hz, 1 ph. | A | R-410A | Piston | 1/3 | 7.1 | Not Applicable | 140 | 120 V, 60 Hz, 1 Ph | Not Applicable | 40 VA, Class 2 | 3/4 | 3/8 | 4 | No cooling coil | 1200 | 1200 | Hot water Coil
BCOMB6136S3N4A | B Series | 3-speed PSC motor | Multi-pos. | B6 | Piston (R-410A) | 36 | Stripped wire | 3 row hot water coil without Pump &Valve | 120V, 60 Hz, 1 ph. & 130°F aquastat | A | R-410A | Piston | 1/3 | 7.1 | Not Applicable | 140 | 120 V, 60 Hz, 1 Ph | Not Applicable | 40 VA, Class 2 | 3/4 | 3/8 | 4 | No cooling coil | 1200 | 1200 | Hot water Coil
BCOMB6725S001A | B Series | 3-speed PSC motor | Multi-pos. | B6 | Bleed HP-A/C TXV (R-410A) | 25 | Stripped wire | No heat | 208/240V, 60 Hz, 1 ph. | A | R-410A | Bleed HP-A/C TXV | 1/3 | 1.9 | Not Applicable | 130 | 208/240 V, 60 Hz, 1 Ph | Not Applicable | 40 VA, Class 2 | 3/4 | 3/8 | 4 | No cooling coil | 800 | 800 | No heat
BCOMB6725S003A | B Series | 3-speed PSC motor | Multi-pos. | B6 | Bleed HP-A/C TXV (R-410A) | 25 | Stripped wire | No heat | 120V, 60 Hz, 1 ph. | A | R-410A | Bleed HP-A/C TXV | 1/3 | 5.3 | Not Applicable | 130 | 120 V, 60 Hz, 1 Ph | Not Applicable | 40 VA, Class 2 | 3/4 | 3/8 | 4 | No cooling coil | 800 | 800 | No heat
BCOMB6725S004A | B Series | 3-speed PSC motor | Multi-pos. | B6 | Bleed HP-A/C TXV (R-410A) | 25 | Stripped wire | No heat | 120V, 60 Hz, 1 ph. & 130°F aquastat | A | R-410A | Bleed HP-A/C TXV | 1/3 | 5.3 | Not Applicable | 130 | 120 V, 60 Hz, 1 Ph | Not Applicable | 40 VA, Class 2 | 3/4 | 3/8 | 4 | No cooling coil | 800 | 800 | No heat
BCOMB6725S2P3A | B Series | 3-speed PSC motor | Multi-pos. | B6 | Bleed HP-A/C TXV (R-410A) | 25 | Stripped wire | 2 row hot water coil with Pump &Valve | 120V, 60 Hz, 1 ph. | A | R-410A | Bleed HP-A/C TXV | 1/3 | 5.3 | Not Applicable | 130 | 120 V, 60 Hz, 1 Ph | Not Applicable | 40 VA, Class 2 | 3/4 | 3/8 | 4 | No cooling coil | 800 | 800 | Hot water Coil
BCOMB6725S2P4A | B Series | 3-speed PSC motor | Multi-pos. | B6 | Bleed HP-A/C TXV (R-410A) | 25 | Stripped wire | 2 row hot water coil with Pump &Valve | 120V, 60 Hz, 1 ph. & 130°F aquastat | A | R-410A | Bleed HP-A/C TXV | 1/3 | 5.3 | Not Applicable | 130 | 120 V, 60 Hz, 1 Ph | Not Applicable | 40 VA, Class 2 | 3/4 | 3/8 | 4 | No cooling coil | 800 | 800 | Hot water Coil
BCOMB6725S3P3A | B Series | 3-speed PSC motor | Multi-pos. | B6 | Bleed HP-A/C TXV (R-410A) | 25 | Stripped wire | 3 row hot water coil with Pump &Valve | 120V, 60 Hz, 1 ph. | A | R-410A | Bleed HP-A/C TXV | 1/3 | 5.3 | Not Applicable | 130 | 120 V, 60 Hz, 1 Ph | Not Applicable | 40 VA, Class 2 | 3/4 | 3/8 | 4 | No cooling coil | 800 | 800 | Hot water Coil
BCOMB6725S3P4A | B Series | 3-speed PSC motor | Multi-pos. | B6 | Bleed HP-A/C TXV (R-410A) | 25 | Stripped wire | 3 row hot water coil with Pump &Valve | 120V, 60 Hz, 1 ph. & 130°F aquastat | A | R-410A | Bleed HP-A/C TXV | 1/3 | 5.3 | Not Applicable | 130 | 120 V, 60 Hz, 1 Ph | Not Applicable | 40 VA, Class 2 | 3/4 | 3/8 | 4 | No cooling coil | 800 | 800 | Hot water Coil
BCOMB6725S2N3A | B Series | 3-speed PSC motor | Multi-pos. | B6 | Bleed HP-A/C TXV (R-410A) | 25 | Stripped wire | 2 row hot water coil without Pump &Valve | 120V, 60 Hz, 1 ph. | A | R-410A | Bleed HP-A/C TXV | 1/3 | 5.3 | Not Applicable | 130 | 120 V, 60 Hz, 1 Ph | Not Applicable | 40 VA, Class 2 | 3/4 | 3/8 | 4 | No cooling coil | 800 | 800 | Hot water Coil
BCOMB6725S2N4A | B Series | 3-speed PSC motor | Multi-pos. | B6 | Bleed HP-A/C TXV (R-410A) | 25 | Stripped wire | 2 row hot water coil without Pump &Valve | 120V, 60 Hz, 1 ph. & 130°F aquastat | A | R-410A | Bleed HP-A/C TXV | 1/3 | 5.3 | Not Applicable | 130 | 120 V, 60 Hz, 1 Ph | Not Applicable | 40 VA, Class 2 | 3/4 | 3/8 | 4 | No cooling coil | 800 | 800 | Hot water Coil
BCOMB6725S3N3A | B Series | 3-speed PSC motor | Multi-pos. | B6 | Bleed HP-A/C TXV (R-410A) | 25 | Stripped wire | 3 row hot water coil without Pump &Valve | 120V, 60 Hz, 1 ph. | A | R-410A | Bleed HP-A/C TXV | 1/3 | 5.3 | Not Applicable | 130 | 120 V, 60 Hz, 1 Ph | Not Applicable | 40 VA, Class 2 | 3/4 | 3/8 | 4 | No cooling coil | 800 | 800 | Hot water Coil
BCOMB6725S3N4A | B Series | 3-speed PSC motor | Multi-pos. | B6 | Bleed HP-A/C TXV (R-410A) | 25 | Stripped wire | 3 row hot water coil without Pump &Valve | 120V, 60 Hz, 1 ph. & 130°F aquastat | A | R-410A | Bleed HP-A/C TXV | 1/3 | 5.3 | Not Applicable | 130 | 120 V, 60 Hz, 1 Ph | Not Applicable | 40 VA, Class 2 | 3/4 | 3/8 | 4 | No cooling coil | 800 | 800 | Hot water Coil
BCOMB6730S001A | B Series | 3-speed PSC motor | Multi-pos. | B6 | Bleed HP-A/C TXV (R-410A) | 30 | Stripped wire | No heat | 208/240V, 60 Hz, 1 ph. | A | R-410A | Bleed HP-A/C TXV | 1/3 | 1.9 | Not Applicable | 140 | 208/240 V, 60 Hz, 1 Ph | Not Applicable | 40 VA, Class 2 | 3/4 | 3/8 | 4 | No cooling coil | 1000 | 1000 | No heat
BCOMB6730S003A | B Series | 3-speed PSC motor | Multi-pos. | B6 | Bleed HP-A/C TXV (R-410A) | 30 | Stripped wire | No heat | 120V, 60 Hz, 1 ph. | A | R-410A | Bleed HP-A/C TXV | 1/3 | 5.3 | Not Applicable | 140 | 120 V, 60 Hz, 1 Ph | Not Applicable | 40 VA, Class 2 | 3/4 | 3/8 | 4 | No cooling coil | 1000 | 1000 | No heat
BCOMB6730S004A | B Series | 3-speed PSC motor | Multi-pos. | B6 | Bleed HP-A/C TXV (R-410A) | 30 | Stripped wire | No heat | 120V, 60 Hz, 1 ph. & 130°F aquastat | A | R-410A | Bleed HP-A/C TXV | 1/3 | 5.3 | Not Applicable | 140 | 120 V, 60 Hz, 1 Ph | Not Applicable | 40 VA, Class 2 | 3/4 | 3/8 | 4 | No cooling coil | 1000 | 1000 | No heat
BCOMB6730S2P3A | B Series | 3-speed PSC motor | Multi-pos. | B6 | Bleed HP-A/C TXV (R-410A) | 30 | Stripped wire | 2 row hot water coil with Pump &Valve | 120V, 60 Hz, 1 ph. | A | R-410A | Bleed HP-A/C TXV | 1/3 | 5.3 | Not Applicable | 140 | 120 V, 60 Hz, 1 Ph | Not Applicable | 40 VA, Class 2 | 3/4 | 3/8 | 4 | No cooling coil | 1000 | 1000 | Hot water Coil
BCOMB6730S2P4A | B Series | 3-speed PSC motor | Multi-pos. | B6 | Bleed HP-A/C TXV (R-410A) | 30 | Stripped wire | 2 row hot water coil with Pump &Valve | 120V, 60 Hz, 1 ph. & 130°F aquastat | A | R-410A | Bleed HP-A/C TXV | 1/3 | 5.3 | Not Applicable | 140 | 120 V, 60 Hz, 1 Ph | Not Applicable | 40 VA, Class 2 | 3/4 | 3/8 | 4 | No cooling coil | 1000 | 1000 | Hot water Coil
BCOMB6730S3P3A | B Series | 3-speed PSC motor | Multi-pos. | B6 | Bleed HP-A/C TXV (R-410A) | 30 | Stripped wire | 3 row hot water coil with Pump &Valve | 120V, 60 Hz, 1 ph. | A | R-410A | Bleed HP-A/C TXV | 1/3 | 5.3 | Not Applicable | 140 | 120 V, 60 Hz, 1 Ph | Not Applicable | 40 VA, Class 2 | 3/4 | 3/8 | 4 | No cooling coil | 1000 | 1000 | Hot water Coil
BCOMB6730S3P4A | B Series | 3-speed PSC motor | Multi-pos. | B6 | Bleed HP-A/C TXV (R-410A) | 30 | Stripped wire | 3 row hot water coil with Pump &Valve | 120V, 60 Hz, 1 ph. & 130°F aquastat | A | R-410A | Bleed HP-A/C TXV | 1/3 | 5.3 | Not Applicable | 140 | 120 V, 60 Hz, 1 Ph | Not Applicable | 40 VA, Class 2 | 3/4 | 3/8 | 4 | No cooling coil | 1000 | 1000 | Hot water Coil
BCOMB6730S2N3A | B Series | 3-speed PSC motor | Multi-pos. | B6 | Bleed HP-A/C TXV (R-410A) | 30 | Stripped wire | 2 row hot water coil without Pump &Valve | 120V, 60 Hz, 1 ph. | A | R-410A | Bleed HP-A/C TXV | 1/3 | 5.3 | Not Applicable | 140 | 120 V, 60 Hz, 1 Ph | Not Applicable | 40 VA, Class 2 | 3/4 | 3/8 | 4 | No cooling coil | 1000 | 1000 | Hot water Coil
BCOMB6730S2N4A | B Series | 3-speed PSC motor | Multi-pos. | B6 | Bleed HP-A/C TXV (R-410A) | 30 | Stripped wire | 2 row hot water coil without Pump &Valve | 120V, 60 Hz, 1 ph. & 130°F aquastat | A | R-410A | Bleed HP-A/C TXV | 1/3 | 5.3 | Not Applicable | 140 | 120 V, 60 Hz, 1 Ph | Not Applicable | 40 VA, Class 2 | 3/4 | 3/8 | 4 | No cooling coil | 1000 | 1000 | Hot water Coil
BCOMB6730S3N3A | B Series | 3-speed PSC motor | Multi-pos. | B6 | Bleed HP-A/C TXV (R-410A) | 30 | Stripped wire | 3 row hot water coil without Pump &Valve | 120V, 60 Hz, 1 ph. | A | R-410A | Bleed HP-A/C TXV | 1/3 | 5.3 | Not Applicable | 140 | 120 V, 60 Hz, 1 Ph | Not Applicable | 40 VA, Class 2 | 3/4 | 3/8 | 4 | No cooling coil | 1000 | 1000 | Hot water Coil
BCOMB6730S3N4A | B Series | 3-speed PSC motor | Multi-pos. | B6 | Bleed HP-A/C TXV (R-410A) | 30 | Stripped wire | 3 row hot water coil without Pump &Valve | 120V, 60 Hz, 1 ph. & 130°F aquastat | A | R-410A | Bleed HP-A/C TXV | 1/3 | 5.3 | Not Applicable | 140 | 120 V, 60 Hz, 1 Ph | Not Applicable | 40 VA, Class 2 | 3/4 | 3/8 | 4 | No cooling coil | 1000 | 1000 | Hot water Coil
BCOMB6736S001A | B Series | 3-speed PSC motor | Multi-pos. | B6 | Bleed HP-A/C TXV (R-410A) | 36 | Stripped wire | No heat | 208/240V, 60 Hz, 1 ph. | A | R-410A | Bleed HP-A/C TXV | 1/3 | 2.6 | Not Applicable | 140 | 208/240 V, 60 Hz, 1 Ph | Not Applicable | 40 VA, Class 2 | 3/4 | 3/8 | 4 | No cooling coil | 1200 | 1200 | No heat
BCOMB6736S003A | B Series | 3-speed PSC motor | Multi-pos. | B6 | Bleed HP-A/C TXV (R-410A) | 36 | Stripped wire | No heat | 120V, 60 Hz, 1 ph. | A | R-410A | Bleed HP-A/C TXV | 1/3 | 7.1 | Not Applicable | 140 | 120 V, 60 Hz, 1 Ph | Not Applicable | 40 VA, Class 2 | 3/4 | 3/8 | 4 | No cooling coil | 1200 | 1200 | No heat
BCOMB6736S004A | B Series | 3-speed PSC motor | Multi-pos. | B6 | Bleed HP-A/C TXV (R-410A) | 36 | Stripped wire | No heat | 120V, 60 Hz, 1 ph. & 130°F aquastat | A | R-410A | Bleed HP-A/C TXV | 1/3 | 7.1 | Not Applicable | 140 | 120 V, 60 Hz, 1 Ph | Not Applicable | 40 VA, Class 2 | 3/4 | 3/8 | 4 | No cooling coil | 1200 | 1200 | No heat
BCOMB6736S2P3A | B Series | 3-speed PSC motor | Multi-pos. | B6 | Bleed HP-A/C TXV (R-410A) | 36 | Stripped wire | 2 row hot water coil with Pump &Valve | 120V, 60 Hz, 1 ph. | A | R-410A | Bleed HP-A/C TXV | 1/3 | 7.1 | Not Applicable | 140 | 120 V, 60 Hz, 1 Ph | Not Applicable | 40 VA, Class 2 | 3/4 | 3/8 | 4 | No cooling coil | 1200 | 1200 | Hot water Coil
BCOMB6736S2P4A | B Series | 3-speed PSC motor | Multi-pos. | B6 | Bleed HP-A/C TXV (R-410A) | 36 | Stripped wire | 2 row hot water coil with Pump &Valve | 120V, 60 Hz, 1 ph. & 130°F aquastat | A | R-410A | Bleed HP-A/C TXV | 1/3 | 7.1 | Not Applicable | 140 | 120 V, 60 Hz, 1 Ph | Not Applicable | 40 VA, Class 2 | 3/4 | 3/8 | 4 | No cooling coil | 1200 | 1200 | Hot water Coil
BCOMB6736S3P3A | B Series | 3-speed PSC motor | Multi-pos. | B6 | Bleed HP-A/C TXV (R-410A) | 36 | Stripped wire | 3 row hot water coil with Pump &Valve | 120V, 60 Hz, 1 ph. | A | R-410A | Bleed HP-A/C TXV | 1/3 | 7.1 | Not Applicable | 140 | 120 V, 60 Hz, 1 Ph | Not Applicable | 40 VA, Class 2 | 3/4 | 3/8 | 4 | No cooling coil | 1200 | 1200 | Hot water Coil
BCOMB6736S3P4A | B Series | 3-speed PSC motor | Multi-pos. | B6 | Bleed HP-A/C TXV (R-410A) | 36 | Stripped wire | 3 row hot water coil with Pump &Valve | 120V, 60 Hz, 1 ph. & 130°F aquastat | A | R-410A | Bleed HP-A/C TXV | 1/3 | 7.1 | Not Applicable | 140 | 120 V, 60 Hz, 1 Ph | Not Applicable | 40 VA, Class 2 | 3/4 | 3/8 | 4 | No cooling coil | 1200 | 1200 | Hot water Coil
BCOMB6736S2N3A | B Series | 3-speed PSC motor | Multi-pos. | B6 | Bleed HP-A/C TXV (R-410A) | 36 | Stripped wire | 2 row hot water coil without Pump &Valve | 120V, 60 Hz, 1 ph. | A | R-410A | Bleed HP-A/C TXV | 1/3 | 7.1 | Not Applicable | 140 | 120 V, 60 Hz, 1 Ph | Not Applicable | 40 VA, Class 2 | 3/4 | 3/8 | 4 | No cooling coil | 1200 | 1200 | Hot water Coil
BCOMB6736S2N4A | B Series | 3-speed PSC motor | Multi-pos. | B6 | Bleed HP-A/C TXV (R-410A) | 36 | Stripped wire | 2 row hot water coil without Pump &Valve | 120V, 60 Hz, 1 ph. & 130°F aquastat | A | R-410A | Bleed HP-A/C TXV | 1/3 | 7.1 | Not Applicable | 140 | 120 V, 60 Hz, 1 Ph | Not Applicable | 40 VA, Class 2 | 3/4 | 3/8 | 4 | No cooling coil | 1200 | 1200 | Hot water Coil
BCOMB6736S3N3A | B Series | 3-speed PSC motor | Multi-pos. | B6 | Bleed HP-A/C TXV (R-410A) | 36 | Stripped wire | 3 row hot water coil without Pump &Valve | 120V, 60 Hz, 1 ph. | A | R-410A | Bleed HP-A/C TXV | 1/3 | 7.1 | Not Applicable | 140 | 120 V, 60 Hz, 1 Ph | Not Applicable | 40 VA, Class 2 | 3/4 | 3/8 | 4 | No cooling coil | 1200 | 1200 | Hot water Coil
BCOMB6736S3N4A | B Series | 3-speed PSC motor | Multi-pos. | B6 | Bleed HP-A/C TXV (R-410A) | 36 | Stripped wire | 3 row hot water coil without Pump &Valve | 120V, 60 Hz, 1 ph. & 130°F aquastat | A | R-410A | Bleed HP-A/C TXV | 1/3 | 7.1 | Not Applicable | 140 | 120 V, 60 Hz, 1 Ph | Not Applicable | 40 VA, Class 2 | 3/4 | 3/8 | 4 | No cooling coil | 1200 | 1200 | Hot water Coil
BCOMB6925S001A | B Series | 3-speed PSC motor | Multi-pos. | B6 | Non-bleed HP-A/C TXV (R-410A) | 25 | Stripped wire | No heat | 208/240V, 60 Hz, 1 ph. | A | R-410A | Non-bleed HP-A/C TXV | 1/3 | 1.9 | Not Applicable | 130 | 208/240 V, 60 Hz, 1 Ph | Not Applicable | 40 VA, Class 2 | 3/4 | 3/8 | 4 | No cooling coil | 800 | 800 | No heat
BCOMB6925S003A | B Series | 3-speed PSC motor | Multi-pos. | B6 | Non-bleed HP-A/C TXV (R-410A) | 25 | Stripped wire | No heat | 120V, 60 Hz, 1 ph. | A | R-410A | Non-bleed HP-A/C TXV | 1/3 | 5.3 | Not Applicable | 130 | 120 V, 60 Hz, 1 Ph | Not Applicable | 40 VA, Class 2 | 3/4 | 3/8 | 4 | No cooling coil | 800 | 800 | No heat
BCOMB6925S004A | B Series | 3-speed PSC motor | Multi-pos. | B6 | Non-bleed HP-A/C TXV (R-410A) | 25 | Stripped wire | No heat | 120V, 60 Hz, 1 ph. & 130°F aquastat | A | R-410A | Non-bleed HP-A/C TXV | 1/3 | 5.3 | Not Applicable | 130 | 120 V, 60 Hz, 1 Ph | Not Applicable | 40 VA, Class 2 | 3/4 | 3/8 | 4 | No cooling coil | 800 | 800 | No heat
BCOMB6925S2P3A | B Series | 3-speed PSC motor | Multi-pos. | B6 | Non-bleed HP-A/C TXV (R-410A) | 25 | Stripped wire | 2 row hot water coil with Pump &Valve | 120V, 60 Hz, 1 ph. | A | R-410A | Non-bleed HP-A/C TXV | 1/3 | 5.3 | Not Applicable | 130 | 120 V, 60 Hz, 1 Ph | Not Applicable | 40 VA, Class 2 | 3/4 | 3/8 | 4 | No cooling coil | 800 | 800 | Hot water Coil
BCOMB6925S2P4A | B Series | 3-speed PSC motor | Multi-pos. | B6 | Non-bleed HP-A/C TXV (R-410A) | 25 | Stripped wire | 2 row hot water coil with Pump &Valve | 120V, 60 Hz, 1 ph. & 130°F aquastat | A | R-410A | Non-bleed HP-A/C TXV | 1/3 | 5.3 | Not Applicable | 130 | 120 V, 60 Hz, 1 Ph | Not Applicable | 40 VA, Class 2 | 3/4 | 3/8 | 4 | No cooling coil | 800 | 800 | Hot water Coil
BCOMB6925S3P3A | B Series | 3-speed PSC motor | Multi-pos. | B6 | Non-bleed HP-A/C TXV (R-410A) | 25 | Stripped wire | 3 row hot water coil with Pump &Valve | 120V, 60 Hz, 1 ph. | A | R-410A | Non-bleed HP-A/C TXV | 1/3 | 5.3 | Not Applicable | 130 | 120 V, 60 Hz, 1 Ph | Not Applicable | 40 VA, Class 2 | 3/4 | 3/8 | 4 | No cooling coil | 800 | 800 | Hot water Coil
BCOMB6925S3P4A | B Series | 3-speed PSC motor | Multi-pos. | B6 | Non-bleed HP-A/C TXV (R-410A) | 25 | Stripped wire | 3 row hot water coil with Pump &Valve | 120V, 60 Hz, 1 ph. & 130°F aquastat | A | R-410A | Non-bleed HP-A/C TXV | 1/3 | 5.3 | Not Applicable | 130 | 120 V, 60 Hz, 1 Ph | Not Applicable | 40 VA, Class 2 | 3/4 | 3/8 | 4 | No cooling coil | 800 | 800 | Hot water Coil
BCOMB6925S2N3A | B Series | 3-speed PSC motor | Multi-pos. | B6 | Non-bleed HP-A/C TXV (R-410A) | 25 | Stripped wire | 2 row hot water coil without Pump &Valve | 120V, 60 Hz, 1 ph. | A | R-410A | Non-bleed HP-A/C TXV | 1/3 | 5.3 | Not Applicable | 130 | 120 V, 60 Hz, 1 Ph | Not Applicable | 40 VA, Class 2 | 3/4 | 3/8 | 4 | No cooling coil | 800 | 800 | Hot water Coil
BCOMB6925S2N4A | B Series | 3-speed PSC motor | Multi-pos. | B6 | Non-bleed HP-A/C TXV (R-410A) | 25 | Stripped wire | 2 row hot water coil without Pump &Valve | 120V, 60 Hz, 1 ph. & 130°F aquastat | A | R-410A | Non-bleed HP-A/C TXV | 1/3 | 5.3 | Not Applicable | 130 | 120 V, 60 Hz, 1 Ph | Not Applicable | 40 VA, Class 2 | 3/4 | 3/8 | 4 | No cooling coil | 800 | 800 | Hot water Coil
BCOMB6925S3N3A | B Series | 3-speed PSC motor | Multi-pos. | B6 | Non-bleed HP-A/C TXV (R-410A) | 25 | Stripped wire | 3 row hot water coil without Pump &Valve | 120V, 60 Hz, 1 ph. | A | R-410A | Non-bleed HP-A/C TXV | 1/3 | 5.3 | Not Applicable | 130 | 120 V, 60 Hz, 1 Ph | Not Applicable | 40 VA, Class 2 | 3/4 | 3/8 | 4 | No cooling coil | 800 | 800 | Hot water Coil
BCOMB6925S3N4A | B Series | 3-speed PSC motor | Multi-pos. | B6 | Non-bleed HP-A/C TXV (R-410A) | 25 | Stripped wire | 3 row hot water coil without Pump &Valve | 120V, 60 Hz, 1 ph. & 130°F aquastat | A | R-410A | Non-bleed HP-A/C TXV | 1/3 | 5.3 | Not Applicable | 130 | 120 V, 60 Hz, 1 Ph | Not Applicable | 40 VA, Class 2 | 3/4 | 3/8 | 4 | No cooling coil | 800 | 800 | Hot water Coil
BCOMB6930S001A | B Series | 3-speed PSC motor | Multi-pos. | B6 | Non-bleed HP-A/C TXV (R-410A) | 30 | Stripped wire | No heat | 208/240V, 60 Hz, 1 ph. | A | R-410A | Non-bleed HP-A/C TXV | 1/3 | 1.9 | Not Applicable | 140 | 208/240 V, 60 Hz, 1 Ph | Not Applicable | 40 VA, Class 2 | 3/4 | 3/8 | 4 | No cooling coil | 1000 | 1000 | No heat
BCOMB6930S003A | B Series | 3-speed PSC motor | Multi-pos. | B6 | Non-bleed HP-A/C TXV (R-410A) | 30 | Stripped wire | No heat | 120V, 60 Hz, 1 ph. | A | R-410A | Non-bleed HP-A/C TXV | 1/3 | 5.3 | Not Applicable | 140 | 120 V, 60 Hz, 1 Ph | Not Applicable | 40 VA, Class 2 | 3/4 | 3/8 | 4 | No cooling coil | 1000 | 1000 | No heat
BCOMB6930S004A | B Series | 3-speed PSC motor | Multi-pos. | B6 | Non-bleed HP-A/C TXV (R-410A) | 30 | Stripped wire | No heat | 120V, 60 Hz, 1 ph. & 130°F aquastat | A | R-410A | Non-bleed HP-A/C TXV | 1/3 | 5.3 | Not Applicable | 140 | 120 V, 60 Hz, 1 Ph | Not Applicable | 40 VA, Class 2 | 3/4 | 3/8 | 4 | No cooling coil | 1000 | 1000 | No heat
BCOMB6930S2P3A | B Series | 3-speed PSC motor | Multi-pos. | B6 | Non-bleed HP-A/C TXV (R-410A) | 30 | Stripped wire | 2 row hot water coil with Pump &Valve | 120V, 60 Hz, 1 ph. | A | R-410A | Non-bleed HP-A/C TXV | 1/3 | 5.3 | Not Applicable | 140 | 120 V, 60 Hz, 1 Ph | Not Applicable | 40 VA, Class 2 | 3/4 | 3/8 | 4 | No cooling coil | 1000 | 1000 | Hot water Coil
BCOMB6930S2P4A | B Series | 3-speed PSC motor | Multi-pos. | B6 | Non-bleed HP-A/C TXV (R-410A) | 30 | Stripped wire | 2 row hot water coil with Pump &Valve | 120V, 60 Hz, 1 ph. & 130°F aquastat | A | R-410A | Non-bleed HP-A/C TXV | 1/3 | 5.3 | Not Applicable | 140 | 120 V, 60 Hz, 1 Ph | Not Applicable | 40 VA, Class 2 | 3/4 | 3/8 | 4 | No cooling coil | 1000 | 1000 | Hot water Coil
BCOMB6930S3P3A | B Series | 3-speed PSC motor | Multi-pos. | B6 | Non-bleed HP-A/C TXV (R-410A) | 30 | Stripped wire | 3 row hot water coil with Pump &Valve | 120V, 60 Hz, 1 ph. | A | R-410A | Non-bleed HP-A/C TXV | 1/3 | 5.3 | Not Applicable | 140 | 120 V, 60 Hz, 1 Ph | Not Applicable | 40 VA, Class 2 | 3/4 | 3/8 | 4 | No cooling coil | 1000 | 1000 | Hot water Coil
BCOMB6930S3P4A | B Series | 3-speed PSC motor | Multi-pos. | B6 | Non-bleed HP-A/C TXV (R-410A) | 30 | Stripped wire | 3 row hot water coil with Pump &Valve | 120V, 60 Hz, 1 ph. & 130°F aquastat | A | R-410A | Non-bleed HP-A/C TXV | 1/3 | 5.3 | Not Applicable | 140 | 120 V, 60 Hz, 1 Ph | Not Applicable | 40 VA, Class 2 | 3/4 | 3/8 | 4 | No cooling coil | 1000 | 1000 | Hot water Coil
BCOMB6930S2N3A | B Series | 3-speed PSC motor | Multi-pos. | B6 | Non-bleed HP-A/C TXV (R-410A) | 30 | Stripped wire | 2 row hot water coil without Pump &Valve | 120V, 60 Hz, 1 ph. | A | R-410A | Non-bleed HP-A/C TXV | 1/3 | 5.3 | Not Applicable | 140 | 120 V, 60 Hz, 1 Ph | Not Applicable | 40 VA, Class 2 | 3/4 | 3/8 | 4 | No cooling coil | 1000 | 1000 | Hot water Coil
BCOMB6930S2N4A | B Series | 3-speed PSC motor | Multi-pos. | B6 | Non-bleed HP-A/C TXV (R-410A) | 30 | Stripped wire | 2 row hot water coil without Pump &Valve | 120V, 60 Hz, 1 ph. & 130°F aquastat | A | R-410A | Non-bleed HP-A/C TXV | 1/3 | 5.3 | Not Applicable | 140 | 120 V, 60 Hz, 1 Ph | Not Applicable | 40 VA, Class 2 | 3/4 | 3/8 | 4 | No cooling coil | 1000 | 1000 | Hot water Coil
BCOMB6930S3N3A | B Series | 3-speed PSC motor | Multi-pos. | B6 | Non-bleed HP-A/C TXV (R-410A) | 30 | Stripped wire | 3 row hot water coil without Pump &Valve | 120V, 60 Hz, 1 ph. | A | R-410A | Non-bleed HP-A/C TXV | 1/3 | 5.3 | Not Applicable | 140 | 120 V, 60 Hz, 1 Ph | Not Applicable | 40 VA, Class 2 | 3/4 | 3/8 | 4 | No cooling coil | 1000 | 1000 | Hot water Coil
BCOMB6930S3N4A | B Series | 3-speed PSC motor | Multi-pos. | B6 | Non-bleed HP-A/C TXV (R-410A) | 30 | Stripped wire | 3 row hot water coil without Pump &Valve | 120V, 60 Hz, 1 ph. & 130°F aquastat | A | R-410A | Non-bleed HP-A/C TXV | 1/3 | 5.3 | Not Applicable | 140 | 120 V, 60 Hz, 1 Ph | Not Applicable | 40 VA, Class 2 | 3/4 | 3/8 | 4 | No cooling coil | 1000 | 1000 | Hot water Coil
BCOMB6936S001A | B Series | 3-speed PSC motor | Multi-pos. | B6 | Non-bleed HP-A/C TXV (R-410A) | 36 | Stripped wire | No heat | 208/240V, 60 Hz, 1 ph. | A | R-410A | Non-bleed HP-A/C TXV | 1/3 | 2.6 | Not Applicable | 140 | 208/240 V, 60 Hz, 1 Ph | Not Applicable | 40 VA, Class 2 | 3/4 | 3/8 | 4 | No cooling coil | 1200 | 1200 | No heat
BCOMB6936S003A | B Series | 3-speed PSC motor | Multi-pos. | B6 | Non-bleed HP-A/C TXV (R-410A) | 36 | Stripped wire | No heat | 120V, 60 Hz, 1 ph. | A | R-410A | Non-bleed HP-A/C TXV | 1/3 | 7.1 | Not Applicable | 140 | 120 V, 60 Hz, 1 Ph | Not Applicable | 40 VA, Class 2 | 3/4 | 3/8 | 4 | No cooling coil | 1200 | 1200 | No heat
BCOMB6936S004A | B Series | 3-speed PSC motor | Multi-pos. | B6 | Non-bleed HP-A/C TXV (R-410A) | 36 | Stripped wire | No heat | 120V, 60 Hz, 1 ph. & 130°F aquastat | A | R-410A | Non-bleed HP-A/C TXV | 1/3 | 7.1 | Not Applicable | 140 | 120 V, 60 Hz, 1 Ph | Not Applicable | 40 VA, Class 2 | 3/4 | 3/8 | 4 | No cooling coil | 1200 | 1200 | No heat
BCOMB6936S2P3A | B Series | 3-speed PSC motor | Multi-pos. | B6 | Non-bleed HP-A/C TXV (R-410A) | 36 | Stripped wire | 2 row hot water coil with Pump &Valve | 120V, 60 Hz, 1 ph. | A | R-410A | Non-bleed HP-A/C TXV | 1/3 | 7.1 | Not Applicable | 140 | 120 V, 60 Hz, 1 Ph | Not Applicable | 40 VA, Class 2 | 3/4 | 3/8 | 4 | No cooling coil | 1200 | 1200 | Hot water Coil
BCOMB6936S2P4A | B Series | 3-speed PSC motor | Multi-pos. | B6 | Non-bleed HP-A/C TXV (R-410A) | 36 | Stripped wire | 2 row hot water coil with Pump &Valve | 120V, 60 Hz, 1 ph. & 130°F aquastat | A | R-410A | Non-bleed HP-A/C TXV | 1/3 | 7.1 | Not Applicable | 140 | 120 V, 60 Hz, 1 Ph | Not Applicable | 40 VA, Class 2 | 3/4 | 3/8 | 4 | No cooling coil | 1200 | 1200 | Hot water Coil
BCOMB6936S3P3A | B Series | 3-speed PSC motor | Multi-pos. | B6 | Non-bleed HP-A/C TXV (R-410A) | 36 | Stripped wire | 3 row hot water coil with Pump &Valve | 120V, 60 Hz, 1 ph. | A | R-410A | Non-bleed HP-A/C TXV | 1/3 | 7.1 | Not Applicable | 140 | 120 V, 60 Hz, 1 Ph | Not Applicable | 40 VA, Class 2 | 3/4 | 3/8 | 4 | No cooling coil | 1200 | 1200 | Hot water Coil
BCOMB6936S3P4A | B Series | 3-speed PSC motor | Multi-pos. | B6 | Non-bleed HP-A/C TXV (R-410A) | 36 | Stripped wire | 3 row hot water coil with Pump &Valve | 120V, 60 Hz, 1 ph. & 130°F aquastat | A | R-410A | Non-bleed HP-A/C TXV | 1/3 | 7.1 | Not Applicable | 140 | 120 V, 60 Hz, 1 Ph | Not Applicable | 40 VA, Class 2 | 3/4 | 3/8 | 4 | No cooling coil | 1200 | 1200 | Hot water Coil
BCOMB6936S2N3A | B Series | 3-speed PSC motor | Multi-pos. | B6 | Non-bleed HP-A/C TXV (R-410A) | 36 | Stripped wire | 2 row hot water coil without Pump &Valve | 120V, 60 Hz, 1 ph. | A | R-410A | Non-bleed HP-A/C TXV | 1/3 | 7.1 | Not Applicable | 140 | 120 V, 60 Hz, 1 Ph | Not Applicable | 40 VA, Class 2 | 3/4 | 3/8 | 4 | No cooling coil | 1200 | 1200 | Hot water Coil
BCOMB6936S2N4A | B Series | 3-speed PSC motor | Multi-pos. | B6 | Non-bleed HP-A/C TXV (R-410A) | 36 | Stripped wire | 2 row hot water coil without Pump &Valve | 120V, 60 Hz, 1 ph. & 130°F aquastat | A | R-410A | Non-bleed HP-A/C TXV | 1/3 | 7.1 | Not Applicable | 140 | 120 V, 60 Hz, 1 Ph | Not Applicable | 40 VA, Class 2 | 3/4 | 3/8 | 4 | No cooling coil | 1200 | 1200 | Hot water Coil
BCOMB6936S3N3A | B Series | 3-speed PSC motor | Multi-pos. | B6 | Non-bleed HP-A/C TXV (R-410A) | 36 | Stripped wire | 3 row hot water coil without Pump &Valve | 120V, 60 Hz, 1 ph. | A | R-410A | Non-bleed HP-A/C TXV | 1/3 | 7.1 | Not Applicable | 140 | 120 V, 60 Hz, 1 Ph | Not Applicable | 40 VA, Class 2 | 3/4 | 3/8 | 4 | No cooling coil | 1200 | 1200 | Hot water Coil
BCOMB6936S3N4A | B Series | 3-speed PSC motor | Multi-pos. | B6 | Non-bleed HP-A/C TXV (R-410A) | 36 | Stripped wire | 3 row hot water coil without Pump &Valve | 120V, 60 Hz, 1 ph. & 130°F aquastat | A | R-410A | Non-bleed HP-A/C TXV | 1/3 | 7.1 | Not Applicable | 140 | 120 V, 60 Hz, 1 Ph | Not Applicable | 40 VA, Class 2 | 3/4 | 3/8 | 4 | No cooling coil | 1200 | 1200 | Hot water Coil
BCOMB7025S001A | B Series | 3-speed PSC motor | Multi-pos. | B7 | No Cooling Coil | 25 | Stripped wire | No heat | 208/240V, 60 Hz, 1 ph. | A | Not Applicable | Not Applicable | 1/3 | 1.9 | Not Applicable | 130 | 208/240 V, 60 Hz, 1 Ph | Not Applicable | 40 VA, Class 2 | 3/4 | 3/8 | 4 | No cooling coil | 800 | 800 | No heat
BCOMB7025S003A | B Series | 3-speed PSC motor | Multi-pos. | B7 | No Cooling Coil | 25 | Stripped wire | No heat | 120V, 60 Hz, 1 ph. | A | Not Applicable | Not Applicable | 1/3 | 5.3 | Not Applicable | 130 | 120 V, 60 Hz, 1 Ph | Not Applicable | 40 VA, Class 2 | 3/4 | 3/8 | 4 | No cooling coil | 800 | 800 | No heat
BCOMB7025S004A | B Series | 3-speed PSC motor | Multi-pos. | B7 | No Cooling Coil | 25 | Stripped wire | No heat | 120V, 60 Hz, 1 ph. & 130°F aquastat | A | Not Applicable | Not Applicable | 1/3 | 5.3 | Not Applicable | 130 | 120 V, 60 Hz, 1 Ph | Not Applicable | 40 VA, Class 2 | 3/4 | 3/8 | 4 | No cooling coil | 800 | 800 | No heat
BCOMB7025S2P3A | B Series | 3-speed PSC motor | Multi-pos. | B7 | No Cooling Coil | 25 | Stripped wire | 2 row hot water coil with Pump &Valve | 120V, 60 Hz, 1 ph. | A | Not Applicable | Not Applicable | 1/3 | 5.3 | Not Applicable | 130 | 120 V, 60 Hz, 1 Ph | Not Applicable | 40 VA, Class 2 | 3/4 | 3/8 | 4 | No cooling coil | 800 | 800 | Hot water Coil
BCOMB7025S2P4A | B Series | 3-speed PSC motor | Multi-pos. | B7 | No Cooling Coil | 25 | Stripped wire | 2 row hot water coil with Pump &Valve | 120V, 60 Hz, 1 ph. & 130°F aquastat | A | Not Applicable | Not Applicable | 1/3 | 5.3 | Not Applicable | 130 | 120 V, 60 Hz, 1 Ph | Not Applicable | 40 VA, Class 2 | 3/4 | 3/8 | 4 | No cooling coil | 800 | 800 | Hot water Coil
BCOMB7025S3P3A | B Series | 3-speed PSC motor | Multi-pos. | B7 | No Cooling Coil | 25 | Stripped wire | 3 row hot water coil with Pump &Valve | 120V, 60 Hz, 1 ph. | A | Not Applicable | Not Applicable | 1/3 | 5.3 | Not Applicable | 130 | 120 V, 60 Hz, 1 Ph | Not Applicable | 40 VA, Class 2 | 3/4 | 3/8 | 4 | No cooling coil | 800 | 800 | Hot water Coil
BCOMB7025S3P4A | B Series | 3-speed PSC motor | Multi-pos. | B7 | No Cooling Coil | 25 | Stripped wire | 3 row hot water coil with Pump &Valve | 120V, 60 Hz, 1 ph. & 130°F aquastat | A | Not Applicable | Not Applicable | 1/3 | 5.3 | Not Applicable | 130 | 120 V, 60 Hz, 1 Ph | Not Applicable | 40 VA, Class 2 | 3/4 | 3/8 | 4 | No cooling coil | 800 | 800 | Hot water Coil
BCOMB7025S2N3A | B Series | 3-speed PSC motor | Multi-pos. | B7 | No Cooling Coil | 25 | Stripped wire | 2 row hot water coil without Pump &Valve | 120V, 60 Hz, 1 ph. | A | Not Applicable | Not Applicable | 1/3 | 5.3 | Not Applicable | 130 | 120 V, 60 Hz, 1 Ph | Not Applicable | 40 VA, Class 2 | 3/4 | 3/8 | 4 | No cooling coil | 800 | 800 | Hot water Coil
BCOMB7025S2N4A | B Series | 3-speed PSC motor | Multi-pos. | B7 | No Cooling Coil | 25 | Stripped wire | 2 row hot water coil without Pump &Valve | 120V, 60 Hz, 1 ph. & 130°F aquastat | A | Not Applicable | Not Applicable | 1/3 | 5.3 | Not Applicable | 130 | 120 V, 60 Hz, 1 Ph | Not Applicable | 40 VA, Class 2 | 3/4 | 3/8 | 4 | No cooling coil | 800 | 800 | Hot water Coil
BCOMB7025S3N3A | B Series | 3-speed PSC motor | Multi-pos. | B7 | No Cooling Coil | 25 | Stripped wire | 3 row hot water coil without Pump &Valve | 120V, 60 Hz, 1 ph. | A | Not Applicable | Not Applicable | 1/3 | 5.3 | Not Applicable | 130 | 120 V, 60 Hz, 1 Ph | Not Applicable | 40 VA, Class 2 | 3/4 | 3/8 | 4 | No cooling coil | 800 | 800 | Hot water Coil
BCOMB7025S3N4A | B Series | 3-speed PSC motor | Multi-pos. | B7 | No Cooling Coil | 25 | Stripped wire | 3 row hot water coil without Pump &Valve | 120V, 60 Hz, 1 ph. & 130°F aquastat | A | Not Applicable | Not Applicable | 1/3 | 5.3 | Not Applicable | 130 | 120 V, 60 Hz, 1 Ph | Not Applicable | 40 VA, Class 2 | 3/4 | 3/8 | 4 | No cooling coil | 800 | 800 | Hot water Coil
BCOMB7030S001A | B Series | 3-speed PSC motor | Multi-pos. | B7 | No Cooling Coil | 30 | Stripped wire | No heat | 208/240V, 60 Hz, 1 ph. | A | Not Applicable | Not Applicable | 1/3 | 1.9 | Not Applicable | 140 | 208/240 V, 60 Hz, 1 Ph | Not Applicable | 40 VA, Class 2 | 3/4 | 3/8 | 4 | No cooling coil | 1000 | 1000 | No heat
BCOMB7030S003A | B Series | 3-speed PSC motor | Multi-pos. | B7 | No Cooling Coil | 30 | Stripped wire | No heat | 120V, 60 Hz, 1 ph. | A | Not Applicable | Not Applicable | 1/3 | 5.3 | Not Applicable | 140 | 120 V, 60 Hz, 1 Ph | Not Applicable | 40 VA, Class 2 | 3/4 | 3/8 | 4 | No cooling coil | 1000 | 1000 | No heat
BCOMB7030S004A | B Series | 3-speed PSC motor | Multi-pos. | B7 | No Cooling Coil | 30 | Stripped wire | No heat | 120V, 60 Hz, 1 ph. & 130°F aquastat | A | Not Applicable | Not Applicable | 1/3 | 5.3 | Not Applicable | 140 | 120 V, 60 Hz, 1 Ph | Not Applicable | 40 VA, Class 2 | 3/4 | 3/8 | 4 | No cooling coil | 1000 | 1000 | No heat
BCOMB7030S2P3A | B Series | 3-speed PSC motor | Multi-pos. | B7 | No Cooling Coil | 30 | Stripped wire | 2 row hot water coil with Pump &Valve | 120V, 60 Hz, 1 ph. | A | Not Applicable | Not Applicable | 1/3 | 5.3 | Not Applicable | 140 | 120 V, 60 Hz, 1 Ph | Not Applicable | 40 VA, Class 2 | 3/4 | 3/8 | 4 | No cooling coil | 1000 | 1000 | Hot water Coil
BCOMB7030S2P4A | B Series | 3-speed PSC motor | Multi-pos. | B7 | No Cooling Coil | 30 | Stripped wire | 2 row hot water coil with Pump &Valve | 120V, 60 Hz, 1 ph. & 130°F aquastat | A | Not Applicable | Not Applicable | 1/3 | 5.3 | Not Applicable | 140 | 120 V, 60 Hz, 1 Ph | Not Applicable | 40 VA, Class 2 | 3/4 | 3/8 | 4 | No cooling coil | 1000 | 1000 | Hot water Coil
BCOMB7030S3P3A | B Series | 3-speed PSC motor | Multi-pos. | B7 | No Cooling Coil | 30 | Stripped wire | 3 row hot water coil with Pump &Valve | 120V, 60 Hz, 1 ph. | A | Not Applicable | Not Applicable | 1/3 | 5.3 | Not Applicable | 140 | 120 V, 60 Hz, 1 Ph | Not Applicable | 40 VA, Class 2 | 3/4 | 3/8 | 4 | No cooling coil | 1000 | 1000 | Hot water Coil
BCOMB7030S3P4A | B Series | 3-speed PSC motor | Multi-pos. | B7 | No Cooling Coil | 30 | Stripped wire | 3 row hot water coil with Pump &Valve | 120V, 60 Hz, 1 ph. & 130°F aquastat | A | Not Applicable | Not Applicable | 1/3 | 5.3 | Not Applicable | 140 | 120 V, 60 Hz, 1 Ph | Not Applicable | 40 VA, Class 2 | 3/4 | 3/8 | 4 | No cooling coil | 1000 | 1000 | Hot water Coil
BCOMB7030S2N3A | B Series | 3-speed PSC motor | Multi-pos. | B7 | No Cooling Coil | 30 | Stripped wire | 2 row hot water coil without Pump &Valve | 120V, 60 Hz, 1 ph. | A | Not Applicable | Not Applicable | 1/3 | 5.3 | Not Applicable | 140 | 120 V, 60 Hz, 1 Ph | Not Applicable | 40 VA, Class 2 | 3/4 | 3/8 | 4 | No cooling coil | 1000 | 1000 | Hot water Coil
BCOMB7030S2N4A | B Series | 3-speed PSC motor | Multi-pos. | B7 | No Cooling Coil | 30 | Stripped wire | 2 row hot water coil without Pump &Valve | 120V, 60 Hz, 1 ph. & 130°F aquastat | A | Not Applicable | Not Applicable | 1/3 | 5.3 | Not Applicable | 140 | 120 V, 60 Hz, 1 Ph | Not Applicable | 40 VA, Class 2 | 3/4 | 3/8 | 4 | No cooling coil | 1000 | 1000 | Hot water Coil
BCOMB7030S3N3A | B Series | 3-speed PSC motor | Multi-pos. | B7 | No Cooling Coil | 30 | Stripped wire | 3 row hot water coil without Pump &Valve | 120V, 60 Hz, 1 ph. | A | Not Applicable | Not Applicable | 1/3 | 5.3 | Not Applicable | 140 | 120 V, 60 Hz, 1 Ph | Not Applicable | 40 VA, Class 2 | 3/4 | 3/8 | 4 | No cooling coil | 1000 | 1000 | Hot water Coil
BCOMB7030S3N4A | B Series | 3-speed PSC motor | Multi-pos. | B7 | No Cooling Coil | 30 | Stripped wire | 3 row hot water coil without Pump &Valve | 120V, 60 Hz, 1 ph. & 130°F aquastat | A | Not Applicable | Not Applicable | 1/3 | 5.3 | Not Applicable | 140 | 120 V, 60 Hz, 1 Ph | Not Applicable | 40 VA, Class 2 | 3/4 | 3/8 | 4 | No cooling coil | 1000 | 1000 | Hot water Coil
BCOMB7036S001A | B Series | 3-speed PSC motor | Multi-pos. | B7 | No Cooling Coil | 36 | Stripped wire | No heat | 208/240V, 60 Hz, 1 ph. | A | Not Applicable | Not Applicable | 1/3 | 2.6 | Not Applicable | 140 | 208/240 V, 60 Hz, 1 Ph | Not Applicable | 40 VA, Class 2 | 3/4 | 3/8 | 4 | No cooling coil | 1200 | 1200 | No heat
BCOMB7036S003A | B Series | 3-speed PSC motor | Multi-pos. | B7 | No Cooling Coil | 36 | Stripped wire | No heat | 120V, 60 Hz, 1 ph. | A | Not Applicable | Not Applicable | 1/3 | 7.1 | Not Applicable | 140 | 120 V, 60 Hz, 1 Ph | Not Applicable | 40 VA, Class 2 | 3/4 | 3/8 | 4 | No cooling coil | 1200 | 1200 | No heat
BCOMB7036S004A | B Series | 3-speed PSC motor | Multi-pos. | B7 | No Cooling Coil | 36 | Stripped wire | No heat | 120V, 60 Hz, 1 ph. & 130°F aquastat | A | Not Applicable | Not Applicable | 1/3 | 7.1 | Not Applicable | 140 | 120 V, 60 Hz, 1 Ph | Not Applicable | 40 VA, Class 2 | 3/4 | 3/8 | 4 | No cooling coil | 1200 | 1200 | No heat
BCOMB7036S2P3A | B Series | 3-speed PSC motor | Multi-pos. | B7 | No Cooling Coil | 36 | Stripped wire | 2 row hot water coil with Pump &Valve | 120V, 60 Hz, 1 ph. | A | Not Applicable | Not Applicable | 1/3 | 7.1 | Not Applicable | 140 | 120 V, 60 Hz, 1 Ph | Not Applicable | 40 VA, Class 2 | 3/4 | 3/8 | 4 | No cooling coil | 1200 | 1200 | Hot water Coil
BCOMB7036S2P4A | B Series | 3-speed PSC motor | Multi-pos. | B7 | No Cooling Coil | 36 | Stripped wire | 2 row hot water coil with Pump &Valve | 120V, 60 Hz, 1 ph. & 130°F aquastat | A | Not Applicable | Not Applicable | 1/3 | 7.1 | Not Applicable | 140 | 120 V, 60 Hz, 1 Ph | Not Applicable | 40 VA, Class 2 | 3/4 | 3/8 | 4 | No cooling coil | 1200 | 1200 | Hot water Coil
BCOMB7036S3P3A | B Series | 3-speed PSC motor | Multi-pos. | B7 | No Cooling Coil | 36 | Stripped wire | 3 row hot water coil with Pump &Valve | 120V, 60 Hz, 1 ph. | A | Not Applicable | Not Applicable | 1/3 | 7.1 | Not Applicable | 140 | 120 V, 60 Hz, 1 Ph | Not Applicable | 40 VA, Class 2 | 3/4 | 3/8 | 4 | No cooling coil | 1200 | 1200 | Hot water Coil
BCOMB7036S3P4A | B Series | 3-speed PSC motor | Multi-pos. | B7 | No Cooling Coil | 36 | Stripped wire | 3 row hot water coil with Pump &Valve | 120V, 60 Hz, 1 ph. & 130°F aquastat | A | Not Applicable | Not Applicable | 1/3 | 7.1 | Not Applicable | 140 | 120 V, 60 Hz, 1 Ph | Not Applicable | 40 VA, Class 2 | 3/4 | 3/8 | 4 | No cooling coil | 1200 | 1200 | Hot water Coil
BCOMB7036S2N3A | B Series | 3-speed PSC motor | Multi-pos. | B7 | No Cooling Coil | 36 | Stripped wire | 2 row hot water coil without Pump &Valve | 120V, 60 Hz, 1 ph. | A | Not Applicable | Not Applicable | 1/3 | 7.1 | Not Applicable | 140 | 120 V, 60 Hz, 1 Ph | Not Applicable | 40 VA, Class 2 | 3/4 | 3/8 | 4 | No cooling coil | 1200 | 1200 | Hot water Coil
BCOMB7036S2N4A | B Series | 3-speed PSC motor | Multi-pos. | B7 | No Cooling Coil | 36 | Stripped wire | 2 row hot water coil without Pump &Valve | 120V, 60 Hz, 1 ph. & 130°F aquastat | A | Not Applicable | Not Applicable | 1/3 | 7.1 | Not Applicable | 140 | 120 V, 60 Hz, 1 Ph | Not Applicable | 40 VA, Class 2 | 3/4 | 3/8 | 4 | No cooling coil | 1200 | 1200 | Hot water Coil
BCOMB7036S3N3A | B Series | 3-speed PSC motor | Multi-pos. | B7 | No Cooling Coil | 36 | Stripped wire | 3 row hot water coil without Pump &Valve | 120V, 60 Hz, 1 ph. | A | Not Applicable | Not Applicable | 1/3 | 7.1 | Not Applicable | 140 | 120 V, 60 Hz, 1 Ph | Not Applicable | 40 VA, Class 2 | 3/4 | 3/8 | 4 | No cooling coil | 1200 | 1200 | Hot water Coil
BCOMB7036S3N4A | B Series | 3-speed PSC motor | Multi-pos. | B7 | No Cooling Coil | 36 | Stripped wire | 3 row hot water coil without Pump &Valve | 120V, 60 Hz, 1 ph. & 130°F aquastat | A | Not Applicable | Not Applicable | 1/3 | 7.1 | Not Applicable | 140 | 120 V, 60 Hz, 1 Ph | Not Applicable | 40 VA, Class 2 | 3/4 | 3/8 | 4 | No cooling coil | 1200 | 1200 | Hot water Coil
BCOMB7125S001A | B Series | 3-speed PSC motor | Multi-pos. | B7 | Piston (R-410A) | 25 | Stripped wire | No heat | 208/240V, 60 Hz, 1 ph. | A | R-410A | Piston | 1/3 | 1.9 | Not Applicable | 130 | 208/240 V, 60 Hz, 1 Ph | Not Applicable | 40 VA, Class 2 | 3/4 | 3/8 | 4 | No cooling coil | 800 | 800 | No heat
BCOMB7125S003A | B Series | 3-speed PSC motor | Multi-pos. | B7 | Piston (R-410A) | 25 | Stripped wire | No heat | 120V, 60 Hz, 1 ph. | A | R-410A | Piston | 1/3 | 5.3 | Not Applicable | 130 | 120 V, 60 Hz, 1 Ph | Not Applicable | 40 VA, Class 2 | 3/4 | 3/8 | 4 | No cooling coil | 800 | 800 | No heat
BCOMB7125S004A | B Series | 3-speed PSC motor | Multi-pos. | B7 | Piston (R-410A) | 25 | Stripped wire | No heat | 120V, 60 Hz, 1 ph. & 130°F aquastat | A | R-410A | Piston | 1/3 | 5.3 | Not Applicable | 130 | 120 V, 60 Hz, 1 Ph | Not Applicable | 40 VA, Class 2 | 3/4 | 3/8 | 4 | No cooling coil | 800 | 800 | No heat
BCOMB7125S2P3A | B Series | 3-speed PSC motor | Multi-pos. | B7 | Piston (R-410A) | 25 | Stripped wire | 2 row hot water coil with Pump &Valve | 120V, 60 Hz, 1 ph. | A | R-410A | Piston | 1/3 | 5.3 | Not Applicable | 130 | 120 V, 60 Hz, 1 Ph | Not Applicable | 40 VA, Class 2 | 3/4 | 3/8 | 4 | No cooling coil | 800 | 800 | Hot water Coil
BCOMB7125S2P4A | B Series | 3-speed PSC motor | Multi-pos. | B7 | Piston (R-410A) | 25 | Stripped wire | 2 row hot water coil with Pump &Valve | 120V, 60 Hz, 1 ph. & 130°F aquastat | A | R-410A | Piston | 1/3 | 5.3 | Not Applicable | 130 | 120 V, 60 Hz, 1 Ph | Not Applicable | 40 VA, Class 2 | 3/4 | 3/8 | 4 | No cooling coil | 800 | 800 | Hot water Coil
BCOMB7125S3P3A | B Series | 3-speed PSC motor | Multi-pos. | B7 | Piston (R-410A) | 25 | Stripped wire | 3 row hot water coil with Pump &Valve | 120V, 60 Hz, 1 ph. | A | R-410A | Piston | 1/3 | 5.3 | Not Applicable | 130 | 120 V, 60 Hz, 1 Ph | Not Applicable | 40 VA, Class 2 | 3/4 | 3/8 | 4 | No cooling coil | 800 | 800 | Hot water Coil
BCOMB7125S3P4A | B Series | 3-speed PSC motor | Multi-pos. | B7 | Piston (R-410A) | 25 | Stripped wire | 3 row hot water coil with Pump &Valve | 120V, 60 Hz, 1 ph. & 130°F aquastat | A | R-410A | Piston | 1/3 | 5.3 | Not Applicable | 130 | 120 V, 60 Hz, 1 Ph | Not Applicable | 40 VA, Class 2 | 3/4 | 3/8 | 4 | No cooling coil | 800 | 800 | Hot water Coil
BCOMB7125S2N3A | B Series | 3-speed PSC motor | Multi-pos. | B7 | Piston (R-410A) | 25 | Stripped wire | 2 row hot water coil without Pump &Valve | 120V, 60 Hz, 1 ph. | A | R-410A | Piston | 1/3 | 5.3 | Not Applicable | 130 | 120 V, 60 Hz, 1 Ph | Not Applicable | 40 VA, Class 2 | 3/4 | 3/8 | 4 | No cooling coil | 800 | 800 | Hot water Coil
BCOMB7125S2N4A | B Series | 3-speed PSC motor | Multi-pos. | B7 | Piston (R-410A) | 25 | Stripped wire | 2 row hot water coil without Pump &Valve | 120V, 60 Hz, 1 ph. & 130°F aquastat | A | R-410A | Piston | 1/3 | 5.3 | Not Applicable | 130 | 120 V, 60 Hz, 1 Ph | Not Applicable | 40 VA, Class 2 | 3/4 | 3/8 | 4 | No cooling coil | 800 | 800 | Hot water Coil
BCOMB7125S3N3A | B Series | 3-speed PSC motor | Multi-pos. | B7 | Piston (R-410A) | 25 | Stripped wire | 3 row hot water coil without Pump &Valve | 120V, 60 Hz, 1 ph. | A | R-410A | Piston | 1/3 | 5.3 | Not Applicable | 130 | 120 V, 60 Hz, 1 Ph | Not Applicable | 40 VA, Class 2 | 3/4 | 3/8 | 4 | No cooling coil | 800 | 800 | Hot water Coil
BCOMB7125S3N4A | B Series | 3-speed PSC motor | Multi-pos. | B7 | Piston (R-410A) | 25 | Stripped wire | 3 row hot water coil without Pump &Valve | 120V, 60 Hz, 1 ph. & 130°F aquastat | A | R-410A | Piston | 1/3 | 5.3 | Not Applicable | 130 | 120 V, 60 Hz, 1 Ph | Not Applicable | 40 VA, Class 2 | 3/4 | 3/8 | 4 | No cooling coil | 800 | 800 | Hot water Coil
BCOMB7130S001A | B Series | 3-speed PSC motor | Multi-pos. | B7 | Piston (R-410A) | 30 | Stripped wire | No heat | 208/240V, 60 Hz, 1 ph. | A | R-410A | Piston | 1/3 | 1.9 | Not Applicable | 140 | 208/240 V, 60 Hz, 1 Ph | Not Applicable | 40 VA, Class 2 | 3/4 | 3/8 | 4 | No cooling coil | 1000 | 1000 | No heat
BCOMB7130S003A | B Series | 3-speed PSC motor | Multi-pos. | B7 | Piston (R-410A) | 30 | Stripped wire | No heat | 120V, 60 Hz, 1 ph. | A | R-410A | Piston | 1/3 | 5.3 | Not Applicable | 140 | 120 V, 60 Hz, 1 Ph | Not Applicable | 40 VA, Class 2 | 3/4 | 3/8 | 4 | No cooling coil | 1000 | 1000 | No heat
BCOMB7130S004A | B Series | 3-speed PSC motor | Multi-pos. | B7 | Piston (R-410A) | 30 | Stripped wire | No heat | 120V, 60 Hz, 1 ph. & 130°F aquastat | A | R-410A | Piston | 1/3 | 5.3 | Not Applicable | 140 | 120 V, 60 Hz, 1 Ph | Not Applicable | 40 VA, Class 2 | 3/4 | 3/8 | 4 | No cooling coil | 1000 | 1000 | No heat
BCOMB7130S2P3A | B Series | 3-speed PSC motor | Multi-pos. | B7 | Piston (R-410A) | 30 | Stripped wire | 2 row hot water coil with Pump &Valve | 120V, 60 Hz, 1 ph. | A | R-410A | Piston | 1/3 | 5.3 | Not Applicable | 140 | 120 V, 60 Hz, 1 Ph | Not Applicable | 40 VA, Class 2 | 3/4 | 3/8 | 4 | No cooling coil | 1000 | 1000 | Hot water Coil
BCOMB7130S2P4A | B Series | 3-speed PSC motor | Multi-pos. | B7 | Piston (R-410A) | 30 | Stripped wire | 2 row hot water coil with Pump &Valve | 120V, 60 Hz, 1 ph. & 130°F aquastat | A | R-410A | Piston | 1/3 | 5.3 | Not Applicable | 140 | 120 V, 60 Hz, 1 Ph | Not Applicable | 40 VA, Class 2 | 3/4 | 3/8 | 4 | No cooling coil | 1000 | 1000 | Hot water Coil
BCOMB7130S3P3A | B Series | 3-speed PSC motor | Multi-pos. | B7 | Piston (R-410A) | 30 | Stripped wire | 3 row hot water coil with Pump &Valve | 120V, 60 Hz, 1 ph. | A | R-410A | Piston | 1/3 | 5.3 | Not Applicable | 140 | 120 V, 60 Hz, 1 Ph | Not Applicable | 40 VA, Class 2 | 3/4 | 3/8 | 4 | No cooling coil | 1000 | 1000 | Hot water Coil
BCOMB7130S3P4A | B Series | 3-speed PSC motor | Multi-pos. | B7 | Piston (R-410A) | 30 | Stripped wire | 3 row hot water coil with Pump &Valve | 120V, 60 Hz, 1 ph. & 130°F aquastat | A | R-410A | Piston | 1/3 | 5.3 | Not Applicable | 140 | 120 V, 60 Hz, 1 Ph | Not Applicable | 40 VA, Class 2 | 3/4 | 3/8 | 4 | No cooling coil | 1000 | 1000 | Hot water Coil
BCOMB7130S2N3A | B Series | 3-speed PSC motor | Multi-pos. | B7 | Piston (R-410A) | 30 | Stripped wire | 2 row hot water coil without Pump &Valve | 120V, 60 Hz, 1 ph. | A | R-410A | Piston | 1/3 | 5.3 | Not Applicable | 140 | 120 V, 60 Hz, 1 Ph | Not Applicable | 40 VA, Class 2 | 3/4 | 3/8 | 4 | No cooling coil | 1000 | 1000 | Hot water Coil
BCOMB7130S2N4A | B Series | 3-speed PSC motor | Multi-pos. | B7 | Piston (R-410A) | 30 | Stripped wire | 2 row hot water coil without Pump &Valve | 120V, 60 Hz, 1 ph. & 130°F aquastat | A | R-410A | Piston | 1/3 | 5.3 | Not Applicable | 140 | 120 V, 60 Hz, 1 Ph | Not Applicable | 40 VA, Class 2 | 3/4 | 3/8 | 4 | No cooling coil | 1000 | 1000 | Hot water Coil
BCOMB7130S3N3A | B Series | 3-speed PSC motor | Multi-pos. | B7 | Piston (R-410A) | 30 | Stripped wire | 3 row hot water coil without Pump &Valve | 120V, 60 Hz, 1 ph. | A | R-410A | Piston | 1/3 | 5.3 | Not Applicable | 140 | 120 V, 60 Hz, 1 Ph | Not Applicable | 40 VA, Class 2 | 3/4 | 3/8 | 4 | No cooling coil | 1000 | 1000 | Hot water Coil
BCOMB7130S3N4A | B Series | 3-speed PSC motor | Multi-pos. | B7 | Piston (R-410A) | 30 | Stripped wire | 3 row hot water coil without Pump &Valve | 120V, 60 Hz, 1 ph. & 130°F aquastat | A | R-410A | Piston | 1/3 | 5.3 | Not Applicable | 140 | 120 V, 60 Hz, 1 Ph | Not Applicable | 40 VA, Class 2 | 3/4 | 3/8 | 4 | No cooling coil | 1000 | 1000 | Hot water Coil
BCOMB7136S001A | B Series | 3-speed PSC motor | Multi-pos. | B7 | Piston (R-410A) | 36 | Stripped wire | No heat | 208/240V, 60 Hz, 1 ph. | A | R-410A | Piston | 1/3 | 2.6 | Not Applicable | 140 | 208/240 V, 60 Hz, 1 Ph | Not Applicable | 40 VA, Class 2 | 3/4 | 3/8 | 4 | No cooling coil | 1200 | 1200 | No heat
BCOMB7136S003A | B Series | 3-speed PSC motor | Multi-pos. | B7 | Piston (R-410A) | 36 | Stripped wire | No heat | 120V, 60 Hz, 1 ph. | A | R-410A | Piston | 1/3 | 7.1 | Not Applicable | 140 | 120 V, 60 Hz, 1 Ph | Not Applicable | 40 VA, Class 2 | 3/4 | 3/8 | 4 | No cooling coil | 1200 | 1200 | No heat
BCOMB7136S004A | B Series | 3-speed PSC motor | Multi-pos. | B7 | Piston (R-410A) | 36 | Stripped wire | No heat | 120V, 60 Hz, 1 ph. & 130°F aquastat | A | R-410A | Piston | 1/3 | 7.1 | Not Applicable | 140 | 120 V, 60 Hz, 1 Ph | Not Applicable | 40 VA, Class 2 | 3/4 | 3/8 | 4 | No cooling coil | 1200 | 1200 | No heat
BCOMB7136S2P3A | B Series | 3-speed PSC motor | Multi-pos. | B7 | Piston (R-410A) | 36 | Stripped wire | 2 row hot water coil with Pump &Valve | 120V, 60 Hz, 1 ph. | A | R-410A | Piston | 1/3 | 7.1 | Not Applicable | 140 | 120 V, 60 Hz, 1 Ph | Not Applicable | 40 VA, Class 2 | 3/4 | 3/8 | 4 | No cooling coil | 1200 | 1200 | Hot water Coil
BCOMB7136S2P4A | B Series | 3-speed PSC motor | Multi-pos. | B7 | Piston (R-410A) | 36 | Stripped wire | 2 row hot water coil with Pump &Valve | 120V, 60 Hz, 1 ph. & 130°F aquastat | A | R-410A | Piston | 1/3 | 7.1 | Not Applicable | 140 | 120 V, 60 Hz, 1 Ph | Not Applicable | 40 VA, Class 2 | 3/4 | 3/8 | 4 | No cooling coil | 1200 | 1200 | Hot water Coil
BCOMB7136S3P3A | B Series | 3-speed PSC motor | Multi-pos. | B7 | Piston (R-410A) | 36 | Stripped wire | 3 row hot water coil with Pump &Valve | 120V, 60 Hz, 1 ph. | A | R-410A | Piston | 1/3 | 7.1 | Not Applicable | 140 | 120 V, 60 Hz, 1 Ph | Not Applicable | 40 VA, Class 2 | 3/4 | 3/8 | 4 | No cooling coil | 1200 | 1200 | Hot water Coil
BCOMB7136S3P4A | B Series | 3-speed PSC motor | Multi-pos. | B7 | Piston (R-410A) | 36 | Stripped wire | 3 row hot water coil with Pump &Valve | 120V, 60 Hz, 1 ph. & 130°F aquastat | A | R-410A | Piston | 1/3 | 7.1 | Not Applicable | 140 | 120 V, 60 Hz, 1 Ph | Not Applicable | 40 VA, Class 2 | 3/4 | 3/8 | 4 | No cooling coil | 1200 | 1200 | Hot water Coil
BCOMB7136S2N3A | B Series | 3-speed PSC motor | Multi-pos. | B7 | Piston (R-410A) | 36 | Stripped wire | 2 row hot water coil without Pump &Valve | 120V, 60 Hz, 1 ph. | A | R-410A | Piston | 1/3 | 7.1 | Not Applicable | 140 | 120 V, 60 Hz, 1 Ph | Not Applicable | 40 VA, Class 2 | 3/4 | 3/8 | 4 | No cooling coil | 1200 | 1200 | Hot water Coil
BCOMB7136S2N4A | B Series | 3-speed PSC motor | Multi-pos. | B7 | Piston (R-410A) | 36 | Stripped wire | 2 row hot water coil without Pump &Valve | 120V, 60 Hz, 1 ph. & 130°F aquastat | A | R-410A | Piston | 1/3 | 7.1 | Not Applicable | 140 | 120 V, 60 Hz, 1 Ph | Not Applicable | 40 VA, Class 2 | 3/4 | 3/8 | 4 | No cooling coil | 1200 | 1200 | Hot water Coil
BCOMB7136S3N3A | B Series | 3-speed PSC motor | Multi-pos. | B7 | Piston (R-410A) | 36 | Stripped wire | 3 row hot water coil without Pump &Valve | 120V, 60 Hz, 1 ph. | A | R-410A | Piston | 1/3 | 7.1 | Not Applicable | 140 | 120 V, 60 Hz, 1 Ph | Not Applicable | 40 VA, Class 2 | 3/4 | 3/8 | 4 | No cooling coil | 1200 | 1200 | Hot water Coil
BCOMB7136S3N4A | B Series | 3-speed PSC motor | Multi-pos. | B7 | Piston (R-410A) | 36 | Stripped wire | 3 row hot water coil without Pump &Valve | 120V, 60 Hz, 1 ph. & 130°F aquastat | A | R-410A | Piston | 1/3 | 7.1 | Not Applicable | 140 | 120 V, 60 Hz, 1 Ph | Not Applicable | 40 VA, Class 2 | 3/4 | 3/8 | 4 | No cooling coil | 1200 | 1200 | Hot water Coil
BCOMB7725S001A | B Series | 3-speed PSC motor | Multi-pos. | B7 | Bleed HP-A/C TXV (R-410A) | 25 | Stripped wire | No heat | 208/240V, 60 Hz, 1 ph. | A | R-410A | Bleed HP-A/C TXV | 1/3 | 1.9 | Not Applicable | 130 | 208/240 V, 60 Hz, 1 Ph | Not Applicable | 40 VA, Class 2 | 3/4 | 3/8 | 4 | No cooling coil | 800 | 800 | No heat
BCOMB7725S003A | B Series | 3-speed PSC motor | Multi-pos. | B7 | Bleed HP-A/C TXV (R-410A) | 25 | Stripped wire | No heat | 120V, 60 Hz, 1 ph. | A | R-410A | Bleed HP-A/C TXV | 1/3 | 5.3 | Not Applicable | 130 | 120 V, 60 Hz, 1 Ph | Not Applicable | 40 VA, Class 2 | 3/4 | 3/8 | 4 | No cooling coil | 800 | 800 | No heat
BCOMB7725S004A | B Series | 3-speed PSC motor | Multi-pos. | B7 | Bleed HP-A/C TXV (R-410A) | 25 | Stripped wire | No heat | 120V, 60 Hz, 1 ph. & 130°F aquastat | A | R-410A | Bleed HP-A/C TXV | 1/3 | 5.3 | Not Applicable | 130 | 120 V, 60 Hz, 1 Ph | Not Applicable | 40 VA, Class 2 | 3/4 | 3/8 | 4 | No cooling coil | 800 | 800 | No heat
BCOMB7725S2P3A | B Series | 3-speed PSC motor | Multi-pos. | B7 | Bleed HP-A/C TXV (R-410A) | 25 | Stripped wire | 2 row hot water coil with Pump &Valve | 120V, 60 Hz, 1 ph. | A | R-410A | Bleed HP-A/C TXV | 1/3 | 5.3 | Not Applicable | 130 | 120 V, 60 Hz, 1 Ph | Not Applicable | 40 VA, Class 2 | 3/4 | 3/8 | 4 | No cooling coil | 800 | 800 | Hot water Coil
BCOMB7725S2P4A | B Series | 3-speed PSC motor | Multi-pos. | B7 | Bleed HP-A/C TXV (R-410A) | 25 | Stripped wire | 2 row hot water coil with Pump &Valve | 120V, 60 Hz, 1 ph. & 130°F aquastat | A | R-410A | Bleed HP-A/C TXV | 1/3 | 5.3 | Not Applicable | 130 | 120 V, 60 Hz, 1 Ph | Not Applicable | 40 VA, Class 2 | 3/4 | 3/8 | 4 | No cooling coil | 800 | 800 | Hot water Coil
BCOMB7725S3P3A | B Series | 3-speed PSC motor | Multi-pos. | B7 | Bleed HP-A/C TXV (R-410A) | 25 | Stripped wire | 3 row hot water coil with Pump &Valve | 120V, 60 Hz, 1 ph. | A | R-410A | Bleed HP-A/C TXV | 1/3 | 5.3 | Not Applicable | 130 | 120 V, 60 Hz, 1 Ph | Not Applicable | 40 VA, Class 2 | 3/4 | 3/8 | 4 | No cooling coil | 800 | 800 | Hot water Coil
BCOMB7725S3P4A | B Series | 3-speed PSC motor | Multi-pos. | B7 | Bleed HP-A/C TXV (R-410A) | 25 | Stripped wire | 3 row hot water coil with Pump &Valve | 120V, 60 Hz, 1 ph. & 130°F aquastat | A | R-410A | Bleed HP-A/C TXV | 1/3 | 5.3 | Not Applicable | 130 | 120 V, 60 Hz, 1 Ph | Not Applicable | 40 VA, Class 2 | 3/4 | 3/8 | 4 | No cooling coil | 800 | 800 | Hot water Coil
BCOMB7725S2N3A | B Series | 3-speed PSC motor | Multi-pos. | B7 | Bleed HP-A/C TXV (R-410A) | 25 | Stripped wire | 2 row hot water coil without Pump &Valve | 120V, 60 Hz, 1 ph. | A | R-410A | Bleed HP-A/C TXV | 1/3 | 5.3 | Not Applicable | 130 | 120 V, 60 Hz, 1 Ph | Not Applicable | 40 VA, Class 2 | 3/4 | 3/8 | 4 | No cooling coil | 800 | 800 | Hot water Coil
BCOMB7725S2N4A | B Series | 3-speed PSC motor | Multi-pos. | B7 | Bleed HP-A/C TXV (R-410A) | 25 | Stripped wire | 2 row hot water coil without Pump &Valve | 120V, 60 Hz, 1 ph. & 130°F aquastat | A | R-410A | Bleed HP-A/C TXV | 1/3 | 5.3 | Not Applicable | 130 | 120 V, 60 Hz, 1 Ph | Not Applicable | 40 VA, Class 2 | 3/4 | 3/8 | 4 | No cooling coil | 800 | 800 | Hot water Coil
BCOMB7725S3N3A | B Series | 3-speed PSC motor | Multi-pos. | B7 | Bleed HP-A/C TXV (R-410A) | 25 | Stripped wire | 3 row hot water coil without Pump &Valve | 120V, 60 Hz, 1 ph. | A | R-410A | Bleed HP-A/C TXV | 1/3 | 5.3 | Not Applicable | 130 | 120 V, 60 Hz, 1 Ph | Not Applicable | 40 VA, Class 2 | 3/4 | 3/8 | 4 | No cooling coil | 800 | 800 | Hot water Coil
BCOMB7725S3N4A | B Series | 3-speed PSC motor | Multi-pos. | B7 | Bleed HP-A/C TXV (R-410A) | 25 | Stripped wire | 3 row hot water coil without Pump &Valve | 120V, 60 Hz, 1 ph. & 130°F aquastat | A | R-410A | Bleed HP-A/C TXV | 1/3 | 5.3 | Not Applicable | 130 | 120 V, 60 Hz, 1 Ph | Not Applicable | 40 VA, Class 2 | 3/4 | 3/8 | 4 | No cooling coil | 800 | 800 | Hot water Coil
BCOMB7730S001A | B Series | 3-speed PSC motor | Multi-pos. | B7 | Bleed HP-A/C TXV (R-410A) | 30 | Stripped wire | No heat | 208/240V, 60 Hz, 1 ph. | A | R-410A | Bleed HP-A/C TXV | 1/3 | 1.9 | Not Applicable | 140 | 208/240 V, 60 Hz, 1 Ph | Not Applicable | 40 VA, Class 2 | 3/4 | 3/8 | 4 | No cooling coil | 1000 | 1000 | No heat
BCOMB7730S003A | B Series | 3-speed PSC motor | Multi-pos. | B7 | Bleed HP-A/C TXV (R-410A) | 30 | Stripped wire | No heat | 120V, 60 Hz, 1 ph. | A | R-410A | Bleed HP-A/C TXV | 1/3 | 5.3 | Not Applicable | 140 | 120 V, 60 Hz, 1 Ph | Not Applicable | 40 VA, Class 2 | 3/4 | 3/8 | 4 | No cooling coil | 1000 | 1000 | No heat
BCOMB7730S004A | B Series | 3-speed PSC motor | Multi-pos. | B7 | Bleed HP-A/C TXV (R-410A) | 30 | Stripped wire | No heat | 120V, 60 Hz, 1 ph. & 130°F aquastat | A | R-410A | Bleed HP-A/C TXV | 1/3 | 5.3 | Not Applicable | 140 | 120 V, 60 Hz, 1 Ph | Not Applicable | 40 VA, Class 2 | 3/4 | 3/8 | 4 | No cooling coil | 1000 | 1000 | No heat
BCOMB7730S2P3A | B Series | 3-speed PSC motor | Multi-pos. | B7 | Bleed HP-A/C TXV (R-410A) | 30 | Stripped wire | 2 row hot water coil with Pump &Valve | 120V, 60 Hz, 1 ph. | A | R-410A | Bleed HP-A/C TXV | 1/3 | 5.3 | Not Applicable | 140 | 120 V, 60 Hz, 1 Ph | Not Applicable | 40 VA, Class 2 | 3/4 | 3/8 | 4 | No cooling coil | 1000 | 1000 | Hot water Coil
BCOMB7730S2P4A | B Series | 3-speed PSC motor | Multi-pos. | B7 | Bleed HP-A/C TXV (R-410A) | 30 | Stripped wire | 2 row hot water coil with Pump &Valve | 120V, 60 Hz, 1 ph. & 130°F aquastat | A | R-410A | Bleed HP-A/C TXV | 1/3 | 5.3 | Not Applicable | 140 | 120 V, 60 Hz, 1 Ph | Not Applicable | 40 VA, Class 2 | 3/4 | 3/8 | 4 | No cooling coil | 1000 | 1000 | Hot water Coil
BCOMB7730S3P3A | B Series | 3-speed PSC motor | Multi-pos. | B7 | Bleed HP-A/C TXV (R-410A) | 30 | Stripped wire | 3 row hot water coil with Pump &Valve | 120V, 60 Hz, 1 ph. | A | R-410A | Bleed HP-A/C TXV | 1/3 | 5.3 | Not Applicable | 140 | 120 V, 60 Hz, 1 Ph | Not Applicable | 40 VA, Class 2 | 3/4 | 3/8 | 4 | No cooling coil | 1000 | 1000 | Hot water Coil
BCOMB7730S3P4A | B Series | 3-speed PSC motor | Multi-pos. | B7 | Bleed HP-A/C TXV (R-410A) | 30 | Stripped wire | 3 row hot water coil with Pump &Valve | 120V, 60 Hz, 1 ph. & 130°F aquastat | A | R-410A | Bleed HP-A/C TXV | 1/3 | 5.3 | Not Applicable | 140 | 120 V, 60 Hz, 1 Ph | Not Applicable | 40 VA, Class 2 | 3/4 | 3/8 | 4 | No cooling coil | 1000 | 1000 | Hot water Coil
BCOMB7730S2N3A | B Series | 3-speed PSC motor | Multi-pos. | B7 | Bleed HP-A/C TXV (R-410A) | 30 | Stripped wire | 2 row hot water coil without Pump &Valve | 120V, 60 Hz, 1 ph. | A | R-410A | Bleed HP-A/C TXV | 1/3 | 5.3 | Not Applicable | 140 | 120 V, 60 Hz, 1 Ph | Not Applicable | 40 VA, Class 2 | 3/4 | 3/8 | 4 | No cooling coil | 1000 | 1000 | Hot water Coil
BCOMB7730S2N4A | B Series | 3-speed PSC motor | Multi-pos. | B7 | Bleed HP-A/C TXV (R-410A) | 30 | Stripped wire | 2 row hot water coil without Pump &Valve | 120V, 60 Hz, 1 ph. & 130°F aquastat | A | R-410A | Bleed HP-A/C TXV | 1/3 | 5.3 | Not Applicable | 140 | 120 V, 60 Hz, 1 Ph | Not Applicable | 40 VA, Class 2 | 3/4 | 3/8 | 4 | No cooling coil | 1000 | 1000 | Hot water Coil
BCOMB7730S3N3A | B Series | 3-speed PSC motor | Multi-pos. | B7 | Bleed HP-A/C TXV (R-410A) | 30 | Stripped wire | 3 row hot water coil without Pump &Valve | 120V, 60 Hz, 1 ph. | A | R-410A | Bleed HP-A/C TXV | 1/3 | 5.3 | Not Applicable | 140 | 120 V, 60 Hz, 1 Ph | Not Applicable | 40 VA, Class 2 | 3/4 | 3/8 | 4 | No cooling coil | 1000 | 1000 | Hot water Coil
BCOMB7730S3N4A | B Series | 3-speed PSC motor | Multi-pos. | B7 | Bleed HP-A/C TXV (R-410A) | 30 | Stripped wire | 3 row hot water coil without Pump &Valve | 120V, 60 Hz, 1 ph. & 130°F aquastat | A | R-410A | Bleed HP-A/C TXV | 1/3 | 5.3 | Not Applicable | 140 | 120 V, 60 Hz, 1 Ph | Not Applicable | 40 VA, Class 2 | 3/4 | 3/8 | 4 | No cooling coil | 1000 | 1000 | Hot water Coil
BCOMB7736S001A | B Series | 3-speed PSC motor | Multi-pos. | B7 | Bleed HP-A/C TXV (R-410A) | 36 | Stripped wire | No heat | 208/240V, 60 Hz, 1 ph. | A | R-410A | Bleed HP-A/C TXV | 1/3 | 2.6 | Not Applicable | 140 | 208/240 V, 60 Hz, 1 Ph | Not Applicable | 40 VA, Class 2 | 3/4 | 3/8 | 4 | No cooling coil | 1200 | 1200 | No heat
BCOMB7736S003A | B Series | 3-speed PSC motor | Multi-pos. | B7 | Bleed HP-A/C TXV (R-410A) | 36 | Stripped wire | No heat | 120V, 60 Hz, 1 ph. | A | R-410A | Bleed HP-A/C TXV | 1/3 | 7.1 | Not Applicable | 140 | 120 V, 60 Hz, 1 Ph | Not Applicable | 40 VA, Class 2 | 3/4 | 3/8 | 4 | No cooling coil | 1200 | 1200 | No heat
BCOMB7736S004A | B Series | 3-speed PSC motor | Multi-pos. | B7 | Bleed HP-A/C TXV (R-410A) | 36 | Stripped wire | No heat | 120V, 60 Hz, 1 ph. & 130°F aquastat | A | R-410A | Bleed HP-A/C TXV | 1/3 | 7.1 | Not Applicable | 140 | 120 V, 60 Hz, 1 Ph | Not Applicable | 40 VA, Class 2 | 3/4 | 3/8 | 4 | No cooling coil | 1200 | 1200 | No heat
BCOMB7736S2P3A | B Series | 3-speed PSC motor | Multi-pos. | B7 | Bleed HP-A/C TXV (R-410A) | 36 | Stripped wire | 2 row hot water coil with Pump &Valve | 120V, 60 Hz, 1 ph. | A | R-410A | Bleed HP-A/C TXV | 1/3 | 7.1 | Not Applicable | 140 | 120 V, 60 Hz, 1 Ph | Not Applicable | 40 VA, Class 2 | 3/4 | 3/8 | 4 | No cooling coil | 1200 | 1200 | Hot water Coil
BCOMB7736S2P4A | B Series | 3-speed PSC motor | Multi-pos. | B7 | Bleed HP-A/C TXV (R-410A) | 36 | Stripped wire | 2 row hot water coil with Pump &Valve | 120V, 60 Hz, 1 ph. & 130°F aquastat | A | R-410A | Bleed HP-A/C TXV | 1/3 | 7.1 | Not Applicable | 140 | 120 V, 60 Hz, 1 Ph | Not Applicable | 40 VA, Class 2 | 3/4 | 3/8 | 4 | No cooling coil | 1200 | 1200 | Hot water Coil
BCOMB7736S3P3A | B Series | 3-speed PSC motor | Multi-pos. | B7 | Bleed HP-A/C TXV (R-410A) | 36 | Stripped wire | 3 row hot water coil with Pump &Valve | 120V, 60 Hz, 1 ph. | A | R-410A | Bleed HP-A/C TXV | 1/3 | 7.1 | Not Applicable | 140 | 120 V, 60 Hz, 1 Ph | Not Applicable | 40 VA, Class 2 | 3/4 | 3/8 | 4 | No cooling coil | 1200 | 1200 | Hot water Coil
BCOMB7736S3P4A | B Series | 3-speed PSC motor | Multi-pos. | B7 | Bleed HP-A/C TXV (R-410A) | 36 | Stripped wire | 3 row hot water coil with Pump &Valve | 120V, 60 Hz, 1 ph. & 130°F aquastat | A | R-410A | Bleed HP-A/C TXV | 1/3 | 7.1 | Not Applicable | 140 | 120 V, 60 Hz, 1 Ph | Not Applicable | 40 VA, Class 2 | 3/4 | 3/8 | 4 | No cooling coil | 1200 | 1200 | Hot water Coil
BCOMB7736S2N3A | B Series | 3-speed PSC motor | Multi-pos. | B7 | Bleed HP-A/C TXV (R-410A) | 36 | Stripped wire | 2 row hot water coil without Pump &Valve | 120V, 60 Hz, 1 ph. | A | R-410A | Bleed HP-A/C TXV | 1/3 | 7.1 | Not Applicable | 140 | 120 V, 60 Hz, 1 Ph | Not Applicable | 40 VA, Class 2 | 3/4 | 3/8 | 4 | No cooling coil | 1200 | 1200 | Hot water Coil
BCOMB7736S2N4A | B Series | 3-speed PSC motor | Multi-pos. | B7 | Bleed HP-A/C TXV (R-410A) | 36 | Stripped wire | 2 row hot water coil without Pump &Valve | 120V, 60 Hz, 1 ph. & 130°F aquastat | A | R-410A | Bleed HP-A/C TXV | 1/3 | 7.1 | Not Applicable | 140 | 120 V, 60 Hz, 1 Ph | Not Applicable | 40 VA, Class 2 | 3/4 | 3/8 | 4 | No cooling coil | 1200 | 1200 | Hot water Coil
BCOMB7736S3N3A | B Series | 3-speed PSC motor | Multi-pos. | B7 | Bleed HP-A/C TXV (R-410A) | 36 | Stripped wire | 3 row hot water coil without Pump &Valve | 120V, 60 Hz, 1 ph. | A | R-410A | Bleed HP-A/C TXV | 1/3 | 7.1 | Not Applicable | 140 | 120 V, 60 Hz, 1 Ph | Not Applicable | 40 VA, Class 2 | 3/4 | 3/8 | 4 | No cooling coil | 1200 | 1200 | Hot water Coil
BCOMB7736S3N4A | B Series | 3-speed PSC motor | Multi-pos. | B7 | Bleed HP-A/C TXV (R-410A) | 36 | Stripped wire | 3 row hot water coil without Pump &Valve | 120V, 60 Hz, 1 ph. & 130°F aquastat | A | R-410A | Bleed HP-A/C TXV | 1/3 | 7.1 | Not Applicable | 140 | 120 V, 60 Hz, 1 Ph | Not Applicable | 40 VA, Class 2 | 3/4 | 3/8 | 4 | No cooling coil | 1200 | 1200 | Hot water Coil
BCOMB7925S001A | B Series | 3-speed PSC motor | Multi-pos. | B7 | Non-bleed HP-A/C TXV (R-410A) | 25 | Stripped wire | No heat | 208/240V, 60 Hz, 1 ph. | A | R-410A | Non-bleed HP-A/C TXV | 1/3 | 1.9 | Not Applicable | 130 | 208/240 V, 60 Hz, 1 Ph | Not Applicable | 40 VA, Class 2 | 3/4 | 3/8 | 4 | No cooling coil | 800 | 800 | No heat
BCOMB7925S003A | B Series | 3-speed PSC motor | Multi-pos. | B7 | Non-bleed HP-A/C TXV (R-410A) | 25 | Stripped wire | No heat | 120V, 60 Hz, 1 ph. | A | R-410A | Non-bleed HP-A/C TXV | 1/3 | 5.3 | Not Applicable | 130 | 120 V, 60 Hz, 1 Ph | Not Applicable | 40 VA, Class 2 | 3/4 | 3/8 | 4 | No cooling coil | 800 | 800 | No heat
BCOMB7925S004A | B Series | 3-speed PSC motor | Multi-pos. | B7 | Non-bleed HP-A/C TXV (R-410A) | 25 | Stripped wire | No heat | 120V, 60 Hz, 1 ph. & 130°F aquastat | A | R-410A | Non-bleed HP-A/C TXV | 1/3 | 5.3 | Not Applicable | 130 | 120 V, 60 Hz, 1 Ph | Not Applicable | 40 VA, Class 2 | 3/4 | 3/8 | 4 | No cooling coil | 800 | 800 | No heat
BCOMB7925S2P3A | B Series | 3-speed PSC motor | Multi-pos. | B7 | Non-bleed HP-A/C TXV (R-410A) | 25 | Stripped wire | 2 row hot water coil with Pump &Valve | 120V, 60 Hz, 1 ph. | A | R-410A | Non-bleed HP-A/C TXV | 1/3 | 5.3 | Not Applicable | 130 | 120 V, 60 Hz, 1 Ph | Not Applicable | 40 VA, Class 2 | 3/4 | 3/8 | 4 | No cooling coil | 800 | 800 | Hot water Coil
BCOMB7925S2P4A | B Series | 3-speed PSC motor | Multi-pos. | B7 | Non-bleed HP-A/C TXV (R-410A) | 25 | Stripped wire | 2 row hot water coil with Pump &Valve | 120V, 60 Hz, 1 ph. & 130°F aquastat | A | R-410A | Non-bleed HP-A/C TXV | 1/3 | 5.3 | Not Applicable | 130 | 120 V, 60 Hz, 1 Ph | Not Applicable | 40 VA, Class 2 | 3/4 | 3/8 | 4 | No cooling coil | 800 | 800 | Hot water Coil
BCOMB7925S3P3A | B Series | 3-speed PSC motor | Multi-pos. | B7 | Non-bleed HP-A/C TXV (R-410A) | 25 | Stripped wire | 3 row hot water coil with Pump &Valve | 120V, 60 Hz, 1 ph. | A | R-410A | Non-bleed HP-A/C TXV | 1/3 | 5.3 | Not Applicable | 130 | 120 V, 60 Hz, 1 Ph | Not Applicable | 40 VA, Class 2 | 3/4 | 3/8 | 4 | No cooling coil | 800 | 800 | Hot water Coil
BCOMB7925S3P4A | B Series | 3-speed PSC motor | Multi-pos. | B7 | Non-bleed HP-A/C TXV (R-410A) | 25 | Stripped wire | 3 row hot water coil with Pump &Valve | 120V, 60 Hz, 1 ph. & 130°F aquastat | A | R-410A | Non-bleed HP-A/C TXV | 1/3 | 5.3 | Not Applicable | 130 | 120 V, 60 Hz, 1 Ph | Not Applicable | 40 VA, Class 2 | 3/4 | 3/8 | 4 | No cooling coil | 800 | 800 | Hot water Coil
BCOMB7925S2N3A | B Series | 3-speed PSC motor | Multi-pos. | B7 | Non-bleed HP-A/C TXV (R-410A) | 25 | Stripped wire | 2 row hot water coil without Pump &Valve | 120V, 60 Hz, 1 ph. | A | R-410A | Non-bleed HP-A/C TXV | 1/3 | 5.3 | Not Applicable | 130 | 120 V, 60 Hz, 1 Ph | Not Applicable | 40 VA, Class 2 | 3/4 | 3/8 | 4 | No cooling coil | 800 | 800 | Hot water Coil
BCOMB7925S2N4A | B Series | 3-speed PSC motor | Multi-pos. | B7 | Non-bleed HP-A/C TXV (R-410A) | 25 | Stripped wire | 2 row hot water coil without Pump &Valve | 120V, 60 Hz, 1 ph. & 130°F aquastat | A | R-410A | Non-bleed HP-A/C TXV | 1/3 | 5.3 | Not Applicable | 130 | 120 V, 60 Hz, 1 Ph | Not Applicable | 40 VA, Class 2 | 3/4 | 3/8 | 4 | No cooling coil | 800 | 800 | Hot water Coil
BCOMB7925S3N3A | B Series | 3-speed PSC motor | Multi-pos. | B7 | Non-bleed HP-A/C TXV (R-410A) | 25 | Stripped wire | 3 row hot water coil without Pump &Valve | 120V, 60 Hz, 1 ph. | A | R-410A | Non-bleed HP-A/C TXV | 1/3 | 5.3 | Not Applicable | 130 | 120 V, 60 Hz, 1 Ph | Not Applicable | 40 VA, Class 2 | 3/4 | 3/8 | 4 | No cooling coil | 800 | 800 | Hot water Coil
BCOMB7925S3N4A | B Series | 3-speed PSC motor | Multi-pos. | B7 | Non-bleed HP-A/C TXV (R-410A) | 25 | Stripped wire | 3 row hot water coil without Pump &Valve | 120V, 60 Hz, 1 ph. & 130°F aquastat | A | R-410A | Non-bleed HP-A/C TXV | 1/3 | 5.3 | Not Applicable | 130 | 120 V, 60 Hz, 1 Ph | Not Applicable | 40 VA, Class 2 | 3/4 | 3/8 | 4 | No cooling coil | 800 | 800 | Hot water Coil
BCOMB7930S001A | B Series | 3-speed PSC motor | Multi-pos. | B7 | Non-bleed HP-A/C TXV (R-410A) | 30 | Stripped wire | No heat | 208/240V, 60 Hz, 1 ph. | A | R-410A | Non-bleed HP-A/C TXV | 1/3 | 1.9 | Not Applicable | 140 | 208/240 V, 60 Hz, 1 Ph | Not Applicable | 40 VA, Class 2 | 3/4 | 3/8 | 4 | No cooling coil | 1000 | 1000 | No heat
BCOMB7930S003A | B Series | 3-speed PSC motor | Multi-pos. | B7 | Non-bleed HP-A/C TXV (R-410A) | 30 | Stripped wire | No heat | 120V, 60 Hz, 1 ph. | A | R-410A | Non-bleed HP-A/C TXV | 1/3 | 5.3 | Not Applicable | 140 | 120 V, 60 Hz, 1 Ph | Not Applicable | 40 VA, Class 2 | 3/4 | 3/8 | 4 | No cooling coil | 1000 | 1000 | No heat
BCOMB7930S004A | B Series | 3-speed PSC motor | Multi-pos. | B7 | Non-bleed HP-A/C TXV (R-410A) | 30 | Stripped wire | No heat | 120V, 60 Hz, 1 ph. & 130°F aquastat | A | R-410A | Non-bleed HP-A/C TXV | 1/3 | 5.3 | Not Applicable | 140 | 120 V, 60 Hz, 1 Ph | Not Applicable | 40 VA, Class 2 | 3/4 | 3/8 | 4 | No cooling coil | 1000 | 1000 | No heat
BCOMB7930S2P3A | B Series | 3-speed PSC motor | Multi-pos. | B7 | Non-bleed HP-A/C TXV (R-410A) | 30 | Stripped wire | 2 row hot water coil with Pump &Valve | 120V, 60 Hz, 1 ph. | A | R-410A | Non-bleed HP-A/C TXV | 1/3 | 5.3 | Not Applicable | 140 | 120 V, 60 Hz, 1 Ph | Not Applicable | 40 VA, Class 2 | 3/4 | 3/8 | 4 | No cooling coil | 1000 | 1000 | Hot water Coil
BCOMB7930S2P4A | B Series | 3-speed PSC motor | Multi-pos. | B7 | Non-bleed HP-A/C TXV (R-410A) | 30 | Stripped wire | 2 row hot water coil with Pump &Valve | 120V, 60 Hz, 1 ph. & 130°F aquastat | A | R-410A | Non-bleed HP-A/C TXV | 1/3 | 5.3 | Not Applicable | 140 | 120 V, 60 Hz, 1 Ph | Not Applicable | 40 VA, Class 2 | 3/4 | 3/8 | 4 | No cooling coil | 1000 | 1000 | Hot water Coil
BCOMB7930S3P3A | B Series | 3-speed PSC motor | Multi-pos. | B7 | Non-bleed HP-A/C TXV (R-410A) | 30 | Stripped wire | 3 row hot water coil with Pump &Valve | 120V, 60 Hz, 1 ph. | A | R-410A | Non-bleed HP-A/C TXV | 1/3 | 5.3 | Not Applicable | 140 | 120 V, 60 Hz, 1 Ph | Not Applicable | 40 VA, Class 2 | 3/4 | 3/8 | 4 | No cooling coil | 1000 | 1000 | Hot water Coil
BCOMB7930S3P4A | B Series | 3-speed PSC motor | Multi-pos. | B7 | Non-bleed HP-A/C TXV (R-410A) | 30 | Stripped wire | 3 row hot water coil with Pump &Valve | 120V, 60 Hz, 1 ph. & 130°F aquastat | A | R-410A | Non-bleed HP-A/C TXV | 1/3 | 5.3 | Not Applicable | 140 | 120 V, 60 Hz, 1 Ph | Not Applicable | 40 VA, Class 2 | 3/4 | 3/8 | 4 | No cooling coil | 1000 | 1000 | Hot water Coil
BCOMB7930S2N3A | B Series | 3-speed PSC motor | Multi-pos. | B7 | Non-bleed HP-A/C TXV (R-410A) | 30 | Stripped wire | 2 row hot water coil without Pump &Valve | 120V, 60 Hz, 1 ph. | A | R-410A | Non-bleed HP-A/C TXV | 1/3 | 5.3 | Not Applicable | 140 | 120 V, 60 Hz, 1 Ph | Not Applicable | 40 VA, Class 2 | 3/4 | 3/8 | 4 | No cooling coil | 1000 | 1000 | Hot water Coil
BCOMB7930S2N4A | B Series | 3-speed PSC motor | Multi-pos. | B7 | Non-bleed HP-A/C TXV (R-410A) | 30 | Stripped wire | 2 row hot water coil without Pump &Valve | 120V, 60 Hz, 1 ph. & 130°F aquastat | A | R-410A | Non-bleed HP-A/C TXV | 1/3 | 5.3 | Not Applicable | 140 | 120 V, 60 Hz, 1 Ph | Not Applicable | 40 VA, Class 2 | 3/4 | 3/8 | 4 | No cooling coil | 1000 | 1000 | Hot water Coil
BCOMB7930S3N3A | B Series | 3-speed PSC motor | Multi-pos. | B7 | Non-bleed HP-A/C TXV (R-410A) | 30 | Stripped wire | 3 row hot water coil without Pump &Valve | 120V, 60 Hz, 1 ph. | A | R-410A | Non-bleed HP-A/C TXV | 1/3 | 5.3 | Not Applicable | 140 | 120 V, 60 Hz, 1 Ph | Not Applicable | 40 VA, Class 2 | 3/4 | 3/8 | 4 | No cooling coil | 1000 | 1000 | Hot water Coil
BCOMB7930S3N4A | B Series | 3-speed PSC motor | Multi-pos. | B7 | Non-bleed HP-A/C TXV (R-410A) | 30 | Stripped wire | 3 row hot water coil without Pump &Valve | 120V, 60 Hz, 1 ph. & 130°F aquastat | A | R-410A | Non-bleed HP-A/C TXV | 1/3 | 5.3 | Not Applicable | 140 | 120 V, 60 Hz, 1 Ph | Not Applicable | 40 VA, Class 2 | 3/4 | 3/8 | 4 | No cooling coil | 1000 | 1000 | Hot water Coil
BCOMB7936S001A | B Series | 3-speed PSC motor | Multi-pos. | B7 | Non-bleed HP-A/C TXV (R-410A) | 36 | Stripped wire | No heat | 208/240V, 60 Hz, 1 ph. | A | R-410A | Non-bleed HP-A/C TXV | 1/3 | 2.6 | Not Applicable | 140 | 208/240 V, 60 Hz, 1 Ph | Not Applicable | 40 VA, Class 2 | 3/4 | 3/8 | 4 | No cooling coil | 1200 | 1200 | No heat
BCOMB7936S003A | B Series | 3-speed PSC motor | Multi-pos. | B7 | Non-bleed HP-A/C TXV (R-410A) | 36 | Stripped wire | No heat | 120V, 60 Hz, 1 ph. | A | R-410A | Non-bleed HP-A/C TXV | 1/3 | 7.1 | Not Applicable | 140 | 120 V, 60 Hz, 1 Ph | Not Applicable | 40 VA, Class 2 | 3/4 | 3/8 | 4 | No cooling coil | 1200 | 1200 | No heat
BCOMB7936S004A | B Series | 3-speed PSC motor | Multi-pos. | B7 | Non-bleed HP-A/C TXV (R-410A) | 36 | Stripped wire | No heat | 120V, 60 Hz, 1 ph. & 130°F aquastat | A | R-410A | Non-bleed HP-A/C TXV | 1/3 | 7.1 | Not Applicable | 140 | 120 V, 60 Hz, 1 Ph | Not Applicable | 40 VA, Class 2 | 3/4 | 3/8 | 4 | No cooling coil | 1200 | 1200 | No heat
BCOMB7936S2P3A | B Series | 3-speed PSC motor | Multi-pos. | B7 | Non-bleed HP-A/C TXV (R-410A) | 36 | Stripped wire | 2 row hot water coil with Pump &Valve | 120V, 60 Hz, 1 ph. | A | R-410A | Non-bleed HP-A/C TXV | 1/3 | 7.1 | Not Applicable | 140 | 120 V, 60 Hz, 1 Ph | Not Applicable | 40 VA, Class 2 | 3/4 | 3/8 | 4 | No cooling coil | 1200 | 1200 | Hot water Coil
BCOMB7936S2P4A | B Series | 3-speed PSC motor | Multi-pos. | B7 | Non-bleed HP-A/C TXV (R-410A) | 36 | Stripped wire | 2 row hot water coil with Pump &Valve | 120V, 60 Hz, 1 ph. & 130°F aquastat | A | R-410A | Non-bleed HP-A/C TXV | 1/3 | 7.1 | Not Applicable | 140 | 120 V, 60 Hz, 1 Ph | Not Applicable | 40 VA, Class 2 | 3/4 | 3/8 | 4 | No cooling coil | 1200 | 1200 | Hot water Coil
BCOMB7936S3P3A | B Series | 3-speed PSC motor | Multi-pos. | B7 | Non-bleed HP-A/C TXV (R-410A) | 36 | Stripped wire | 3 row hot water coil with Pump &Valve | 120V, 60 Hz, 1 ph. | A | R-410A | Non-bleed HP-A/C TXV | 1/3 | 7.1 | Not Applicable | 140 | 120 V, 60 Hz, 1 Ph | Not Applicable | 40 VA, Class 2 | 3/4 | 3/8 | 4 | No cooling coil | 1200 | 1200 | Hot water Coil
BCOMB7936S3P4A | B Series | 3-speed PSC motor | Multi-pos. | B7 | Non-bleed HP-A/C TXV (R-410A) | 36 | Stripped wire | 3 row hot water coil with Pump &Valve | 120V, 60 Hz, 1 ph. & 130°F aquastat | A | R-410A | Non-bleed HP-A/C TXV | 1/3 | 7.1 | Not Applicable | 140 | 120 V, 60 Hz, 1 Ph | Not Applicable | 40 VA, Class 2 | 3/4 | 3/8 | 4 | No cooling coil | 1200 | 1200 | Hot water Coil
BCOMB7936S2N3A | B Series | 3-speed PSC motor | Multi-pos. | B7 | Non-bleed HP-A/C TXV (R-410A) | 36 | Stripped wire | 2 row hot water coil without Pump &Valve | 120V, 60 Hz, 1 ph. | A | R-410A | Non-bleed HP-A/C TXV | 1/3 | 7.1 | Not Applicable | 140 | 120 V, 60 Hz, 1 Ph | Not Applicable | 40 VA, Class 2 | 3/4 | 3/8 | 4 | No cooling coil | 1200 | 1200 | Hot water Coil
BCOMB7936S2N4A | B Series | 3-speed PSC motor | Multi-pos. | B7 | Non-bleed HP-A/C TXV (R-410A) | 36 | Stripped wire | 2 row hot water coil without Pump &Valve | 120V, 60 Hz, 1 ph. & 130°F aquastat | A | R-410A | Non-bleed HP-A/C TXV | 1/3 | 7.1 | Not Applicable | 140 | 120 V, 60 Hz, 1 Ph | Not Applicable | 40 VA, Class 2 | 3/4 | 3/8 | 4 | No cooling coil | 1200 | 1200 | Hot water Coil
BCOMB7936S3N3A | B Series | 3-speed PSC motor | Multi-pos. | B7 | Non-bleed HP-A/C TXV (R-410A) | 36 | Stripped wire | 3 row hot water coil without Pump &Valve | 120V, 60 Hz, 1 ph. | A | R-410A | Non-bleed HP-A/C TXV | 1/3 | 7.1 | Not Applicable | 140 | 120 V, 60 Hz, 1 Ph | Not Applicable | 40 VA, Class 2 | 3/4 | 3/8 | 4 | No cooling coil | 1200 | 1200 | Hot water Coil
BCOMB7936S3N4A | B Series | 3-speed PSC motor | Multi-pos. | B7 | Non-bleed HP-A/C TXV (R-410A) | 36 | Stripped wire | 3 row hot water coil without Pump &Valve | 120V, 60 Hz, 1 ph. & 130°F aquastat | A | R-410A | Non-bleed HP-A/C TXV | 1/3 | 7.1 | Not Applicable | 140 | 120 V, 60 Hz, 1 Ph | Not Applicable | 40 VA, Class 2 | 3/4 | 3/8 | 4 | No cooling coil | 1200 | 1200 | Hot water Coil
BCOMB8037S001A | B Series | 3-speed PSC motor | Multi-pos. | B8 | No Cooling Coil | 37 | Stripped wire | No heat | 208/240V, 60 Hz, 1 ph. | A | Not Applicable | Not Applicable | 1/3 | 1.9 | Not Applicable | 150 | 208/240 V, 60 Hz, 1 Ph | Not Applicable | 40 VA, Class 2 | 7/8 | 3/8 | 4 | No cooling coil | 1200 | 1200 | No heat
BCOMB8037S003A | B Series | 3-speed PSC motor | Multi-pos. | B8 | No Cooling Coil | 37 | Stripped wire | No heat | 120V, 60 Hz, 1 ph. | A | Not Applicable | Not Applicable | 1/3 | 7.1 | Not Applicable | 150 | 120 V, 60 Hz, 1 Ph | Not Applicable | 40 VA, Class 2 | 7/8 | 3/8 | 4 | No cooling coil | 1200 | 1200 | No heat
BCOMB8037S004A | B Series | 3-speed PSC motor | Multi-pos. | B8 | No Cooling Coil | 37 | Stripped wire | No heat | 120V, 60 Hz, 1 ph. & 130°F aquastat | A | Not Applicable | Not Applicable | 1/3 | 7.1 | Not Applicable | 150 | 120 V, 60 Hz, 1 Ph | Not Applicable | 40 VA, Class 2 | 7/8 | 3/8 | 4 | No cooling coil | 1200 | 1200 | No heat
BCOMB8037S3P3A | B Series | 3-speed PSC motor | Multi-pos. | B8 | No Cooling Coil | 37 | Stripped wire | 3 row hot water coil with Pump &Valve | 120V, 60 Hz, 1 ph. | A | Not Applicable | Not Applicable | 1/3 | 7.1 | Not Applicable | 150 | 120 V, 60 Hz, 1 Ph | Not Applicable | 40 VA, Class 2 | 7/8 | 3/8 | 4 | No cooling coil | 1200 | 1200 | Hot water Coil
BCOMB8037S3P4A | B Series | 3-speed PSC motor | Multi-pos. | B8 | No Cooling Coil | 37 | Stripped wire | 3 row hot water coil with Pump &Valve | 120V, 60 Hz, 1 ph. & 130°F aquastat | A | Not Applicable | Not Applicable | 1/3 | 7.1 | Not Applicable | 150 | 120 V, 60 Hz, 1 Ph | Not Applicable | 40 VA, Class 2 | 7/8 | 3/8 | 4 | No cooling coil | 1200 | 1200 | Hot water Coil
BCOMB8037S4P3A | B Series | 3-speed PSC motor | Multi-pos. | B8 | No Cooling Coil | 37 | Stripped wire | 4 row hot water coil with Pump &Valve | 120V, 60 Hz, 1 ph. | A | Not Applicable | Not Applicable | 1/3 | 7.1 | Not Applicable | 150 | 120 V, 60 Hz, 1 Ph | Not Applicable | 40 VA, Class 2 | 7/8 | 3/8 | 4 | No cooling coil | 1200 | 1200 | Hot water Coil
BCOMB8037S4P4A | B Series | 3-speed PSC motor | Multi-pos. | B8 | No Cooling Coil | 37 | Stripped wire | 4 row hot water coil with Pump &Valve | 120V, 60 Hz, 1 ph. & 130°F aquastat | A | Not Applicable | Not Applicable | 1/3 | 7.1 | Not Applicable | 150 | 120 V, 60 Hz, 1 Ph | Not Applicable | 40 VA, Class 2 | 7/8 | 3/8 | 4 | No cooling coil | 1200 | 1200 | Hot water Coil
BCOMB8037S3N3A | B Series | 3-speed PSC motor | Multi-pos. | B8 | No Cooling Coil | 37 | Stripped wire | 3 row hot water coil without Pump &Valve | 120V, 60 Hz, 1 ph. | A | Not Applicable | Not Applicable | 1/3 | 7.1 | Not Applicable | 150 | 120 V, 60 Hz, 1 Ph | Not Applicable | 40 VA, Class 2 | 7/8 | 3/8 | 4 | No cooling coil | 1200 | 1200 | Hot water Coil
BCOMB8037S3N4A | B Series | 3-speed PSC motor | Multi-pos. | B8 | No Cooling Coil | 37 | Stripped wire | 3 row hot water coil without Pump &Valve | 120V, 60 Hz, 1 ph. & 130°F aquastat | A | Not Applicable | Not Applicable | 1/3 | 7.1 | Not Applicable | 150 | 120 V, 60 Hz, 1 Ph | Not Applicable | 40 VA, Class 2 | 7/8 | 3/8 | 4 | No cooling coil | 1200 | 1200 | Hot water Coil
BCOMB8037S4N3A | B Series | 3-speed PSC motor | Multi-pos. | B8 | No Cooling Coil | 37 | Stripped wire | 4 row hot water coil without Pump &Valve | 120V, 60 Hz, 1 ph. | A | Not Applicable | Not Applicable | 1/3 | 7.1 | Not Applicable | 150 | 120 V, 60 Hz, 1 Ph | Not Applicable | 40 VA, Class 2 | 7/8 | 3/8 | 4 | No cooling coil | 1200 | 1200 | Hot water Coil
BCOMB8037S4N4A | B Series | 3-speed PSC motor | Multi-pos. | B8 | No Cooling Coil | 37 | Stripped wire | 4 row hot water coil without Pump &Valve | 120V, 60 Hz, 1 ph. & 130°F aquastat | A | Not Applicable | Not Applicable | 1/3 | 7.1 | Not Applicable | 150 | 120 V, 60 Hz, 1 Ph | Not Applicable | 40 VA, Class 2 | 7/8 | 3/8 | 4 | No cooling coil | 1200 | 1200 | Hot water Coil
BCOMB8137S001A | B Series | 3-speed PSC motor | Multi-pos. | B8 | Piston (R-410A) | 37 | Stripped wire | No heat | 208/240V, 60 Hz, 1 ph. | A | R-410A | Piston | 1/3 | 1.9 | Not Applicable | 150 | 208/240 V, 60 Hz, 1 Ph | Not Applicable | 40 VA, Class 2 | 7/8 | 3/8 | 4 | No cooling coil | 1200 | 1200 | No heat
BCOMB8137S003A | B Series | 3-speed PSC motor | Multi-pos. | B8 | Piston (R-410A) | 37 | Stripped wire | No heat | 120V, 60 Hz, 1 ph. | A | R-410A | Piston | 1/3 | 7.1 | Not Applicable | 150 | 120 V, 60 Hz, 1 Ph | Not Applicable | 40 VA, Class 2 | 7/8 | 3/8 | 4 | No cooling coil | 1200 | 1200 | No heat
BCOMB8137S004A | B Series | 3-speed PSC motor | Multi-pos. | B8 | Piston (R-410A) | 37 | Stripped wire | No heat | 120V, 60 Hz, 1 ph. & 130°F aquastat | A | R-410A | Piston | 1/3 | 7.1 | Not Applicable | 150 | 120 V, 60 Hz, 1 Ph | Not Applicable | 40 VA, Class 2 | 7/8 | 3/8 | 4 | No cooling coil | 1200 | 1200 | No heat
BCOMB8137S3P3A | B Series | 3-speed PSC motor | Multi-pos. | B8 | Piston (R-410A) | 37 | Stripped wire | 3 row hot water coil with Pump &Valve | 120V, 60 Hz, 1 ph. | A | R-410A | Piston | 1/3 | 7.1 | Not Applicable | 150 | 120 V, 60 Hz, 1 Ph | Not Applicable | 40 VA, Class 2 | 7/8 | 3/8 | 4 | No cooling coil | 1200 | 1200 | Hot water Coil
BCOMB8137S3P4A | B Series | 3-speed PSC motor | Multi-pos. | B8 | Piston (R-410A) | 37 | Stripped wire | 3 row hot water coil with Pump &Valve | 120V, 60 Hz, 1 ph. & 130°F aquastat | A | R-410A | Piston | 1/3 | 7.1 | Not Applicable | 150 | 120 V, 60 Hz, 1 Ph | Not Applicable | 40 VA, Class 2 | 7/8 | 3/8 | 4 | No cooling coil | 1200 | 1200 | Hot water Coil
BCOMB8137S4P3A | B Series | 3-speed PSC motor | Multi-pos. | B8 | Piston (R-410A) | 37 | Stripped wire | 4 row hot water coil with Pump &Valve | 120V, 60 Hz, 1 ph. | A | R-410A | Piston | 1/3 | 7.1 | Not Applicable | 150 | 120 V, 60 Hz, 1 Ph | Not Applicable | 40 VA, Class 2 | 7/8 | 3/8 | 4 | No cooling coil | 1200 | 1200 | Hot water Coil
BCOMB8137S4P4A | B Series | 3-speed PSC motor | Multi-pos. | B8 | Piston (R-410A) | 37 | Stripped wire | 4 row hot water coil with Pump &Valve | 120V, 60 Hz, 1 ph. & 130°F aquastat | A | R-410A | Piston | 1/3 | 7.1 | Not Applicable | 150 | 120 V, 60 Hz, 1 Ph | Not Applicable | 40 VA, Class 2 | 7/8 | 3/8 | 4 | No cooling coil | 1200 | 1200 | Hot water Coil
BCOMB8137S3N3A | B Series | 3-speed PSC motor | Multi-pos. | B8 | Piston (R-410A) | 37 | Stripped wire | 3 row hot water coil without Pump &Valve | 120V, 60 Hz, 1 ph. | A | R-410A | Piston | 1/3 | 7.1 | Not Applicable | 150 | 120 V, 60 Hz, 1 Ph | Not Applicable | 40 VA, Class 2 | 7/8 | 3/8 | 4 | No cooling coil | 1200 | 1200 | Hot water Coil
BCOMB8137S3N4A | B Series | 3-speed PSC motor | Multi-pos. | B8 | Piston (R-410A) | 37 | Stripped wire | 3 row hot water coil without Pump &Valve | 120V, 60 Hz, 1 ph. & 130°F aquastat | A | R-410A | Piston | 1/3 | 7.1 | Not Applicable | 150 | 120 V, 60 Hz, 1 Ph | Not Applicable | 40 VA, Class 2 | 7/8 | 3/8 | 4 | No cooling coil | 1200 | 1200 | Hot water Coil
BCOMB8137S4N3A | B Series | 3-speed PSC motor | Multi-pos. | B8 | Piston (R-410A) | 37 | Stripped wire | 4 row hot water coil without Pump &Valve | 120V, 60 Hz, 1 ph. | A | R-410A | Piston | 1/3 | 7.1 | Not Applicable | 150 | 120 V, 60 Hz, 1 Ph | Not Applicable | 40 VA, Class 2 | 7/8 | 3/8 | 4 | No cooling coil | 1200 | 1200 | Hot water Coil
BCOMB8137S4N4A | B Series | 3-speed PSC motor | Multi-pos. | B8 | Piston (R-410A) | 37 | Stripped wire | 4 row hot water coil without Pump &Valve | 120V, 60 Hz, 1 ph. & 130°F aquastat | A | R-410A | Piston | 1/3 | 7.1 | Not Applicable | 150 | 120 V, 60 Hz, 1 Ph | Not Applicable | 40 VA, Class 2 | 7/8 | 3/8 | 4 | No cooling coil | 1200 | 1200 | Hot water Coil
BCOMB8737S001A | B Series | 3-speed PSC motor | Multi-pos. | B8 | Bleed HP-A/C TXV (R-410A) | 37 | Stripped wire | No heat | 208/240V, 60 Hz, 1 ph. | A | R-410A | Bleed HP-A/C TXV | 1/3 | 1.9 | Not Applicable | 150 | 208/240 V, 60 Hz, 1 Ph | Not Applicable | 40 VA, Class 2 | 7/8 | 3/8 | 4 | No cooling coil | 1200 | 1200 | No heat
BCOMB8737S003A | B Series | 3-speed PSC motor | Multi-pos. | B8 | Bleed HP-A/C TXV (R-410A) | 37 | Stripped wire | No heat | 120V, 60 Hz, 1 ph. | A | R-410A | Bleed HP-A/C TXV | 1/3 | 7.1 | Not Applicable | 150 | 120 V, 60 Hz, 1 Ph | Not Applicable | 40 VA, Class 2 | 7/8 | 3/8 | 4 | No cooling coil | 1200 | 1200 | No heat
BCOMB8737S004A | B Series | 3-speed PSC motor | Multi-pos. | B8 | Bleed HP-A/C TXV (R-410A) | 37 | Stripped wire | No heat | 120V, 60 Hz, 1 ph. & 130°F aquastat | A | R-410A | Bleed HP-A/C TXV | 1/3 | 7.1 | Not Applicable | 150 | 120 V, 60 Hz, 1 Ph | Not Applicable | 40 VA, Class 2 | 7/8 | 3/8 | 4 | No cooling coil | 1200 | 1200 | No heat
BCOMB8737S3P3A | B Series | 3-speed PSC motor | Multi-pos. | B8 | Bleed HP-A/C TXV (R-410A) | 37 | Stripped wire | 3 row hot water coil with Pump &Valve | 120V, 60 Hz, 1 ph. | A | R-410A | Bleed HP-A/C TXV | 1/3 | 7.1 | Not Applicable | 150 | 120 V, 60 Hz, 1 Ph | Not Applicable | 40 VA, Class 2 | 7/8 | 3/8 | 4 | No cooling coil | 1200 | 1200 | Hot water Coil
BCOMB8737S3P4A | B Series | 3-speed PSC motor | Multi-pos. | B8 | Bleed HP-A/C TXV (R-410A) | 37 | Stripped wire | 3 row hot water coil with Pump &Valve | 120V, 60 Hz, 1 ph. & 130°F aquastat | A | R-410A | Bleed HP-A/C TXV | 1/3 | 7.1 | Not Applicable | 150 | 120 V, 60 Hz, 1 Ph | Not Applicable | 40 VA, Class 2 | 7/8 | 3/8 | 4 | No cooling coil | 1200 | 1200 | Hot water Coil
BCOMB8737S4P3A | B Series | 3-speed PSC motor | Multi-pos. | B8 | Bleed HP-A/C TXV (R-410A) | 37 | Stripped wire | 4 row hot water coil with Pump &Valve | 120V, 60 Hz, 1 ph. | A | R-410A | Bleed HP-A/C TXV | 1/3 | 7.1 | Not Applicable | 150 | 120 V, 60 Hz, 1 Ph | Not Applicable | 40 VA, Class 2 | 7/8 | 3/8 | 4 | No cooling coil | 1200 | 1200 | Hot water Coil
BCOMB8737S4P4A | B Series | 3-speed PSC motor | Multi-pos. | B8 | Bleed HP-A/C TXV (R-410A) | 37 | Stripped wire | 4 row hot water coil with Pump &Valve | 120V, 60 Hz, 1 ph. & 130°F aquastat | A | R-410A | Bleed HP-A/C TXV | 1/3 | 7.1 | Not Applicable | 150 | 120 V, 60 Hz, 1 Ph | Not Applicable | 40 VA, Class 2 | 7/8 | 3/8 | 4 | No cooling coil | 1200 | 1200 | Hot water Coil
BCOMB8737S3N3A | B Series | 3-speed PSC motor | Multi-pos. | B8 | Bleed HP-A/C TXV (R-410A) | 37 | Stripped wire | 3 row hot water coil without Pump &Valve | 120V, 60 Hz, 1 ph. | A | R-410A | Bleed HP-A/C TXV | 1/3 | 7.1 | Not Applicable | 150 | 120 V, 60 Hz, 1 Ph | Not Applicable | 40 VA, Class 2 | 7/8 | 3/8 | 4 | No cooling coil | 1200 | 1200 | Hot water Coil
BCOMB8737S3N4A | B Series | 3-speed PSC motor | Multi-pos. | B8 | Bleed HP-A/C TXV (R-410A) | 37 | Stripped wire | 3 row hot water coil without Pump &Valve | 120V, 60 Hz, 1 ph. & 130°F aquastat | A | R-410A | Bleed HP-A/C TXV | 1/3 | 7.1 | Not Applicable | 150 | 120 V, 60 Hz, 1 Ph | Not Applicable | 40 VA, Class 2 | 7/8 | 3/8 | 4 | No cooling coil | 1200 | 1200 | Hot water Coil
BCOMB8737S4N3A | B Series | 3-speed PSC motor | Multi-pos. | B8 | Bleed HP-A/C TXV (R-410A) | 37 | Stripped wire | 4 row hot water coil without Pump &Valve | 120V, 60 Hz, 1 ph. | A | R-410A | Bleed HP-A/C TXV | 1/3 | 7.1 | Not Applicable | 150 | 120 V, 60 Hz, 1 Ph | Not Applicable | 40 VA, Class 2 | 7/8 | 3/8 | 4 | No cooling coil | 1200 | 1200 | Hot water Coil
BCOMB8737S4N4A | B Series | 3-speed PSC motor | Multi-pos. | B8 | Bleed HP-A/C TXV (R-410A) | 37 | Stripped wire | 4 row hot water coil without Pump &Valve | 120V, 60 Hz, 1 ph. & 130°F aquastat | A | R-410A | Bleed HP-A/C TXV | 1/3 | 7.1 | Not Applicable | 150 | 120 V, 60 Hz, 1 Ph | Not Applicable | 40 VA, Class 2 | 7/8 | 3/8 | 4 | No cooling coil | 1200 | 1200 | Hot water Coil
BCOMB8937S001A | B Series | 3-speed PSC motor | Multi-pos. | B8 | Non-bleed HP-A/C TXV (R-410A) | 37 | Stripped wire | No heat | 208/240V, 60 Hz, 1 ph. | A | R-410A | Non-bleed HP-A/C TXV | 1/3 | 1.9 | Not Applicable | 150 | 208/240 V, 60 Hz, 1 Ph | Not Applicable | 40 VA, Class 2 | 7/8 | 3/8 | 4 | No cooling coil | 1200 | 1200 | No heat
BCOMB8937S003A | B Series | 3-speed PSC motor | Multi-pos. | B8 | Non-bleed HP-A/C TXV (R-410A) | 37 | Stripped wire | No heat | 120V, 60 Hz, 1 ph. | A | R-410A | Non-bleed HP-A/C TXV | 1/3 | 7.1 | Not Applicable | 150 | 120 V, 60 Hz, 1 Ph | Not Applicable | 40 VA, Class 2 | 7/8 | 3/8 | 4 | No cooling coil | 1200 | 1200 | No heat
BCOMB8937S004A | B Series | 3-speed PSC motor | Multi-pos. | B8 | Non-bleed HP-A/C TXV (R-410A) | 37 | Stripped wire | No heat | 120V, 60 Hz, 1 ph. & 130°F aquastat | A | R-410A | Non-bleed HP-A/C TXV | 1/3 | 7.1 | Not Applicable | 150 | 120 V, 60 Hz, 1 Ph | Not Applicable | 40 VA, Class 2 | 7/8 | 3/8 | 4 | No cooling coil | 1200 | 1200 | No heat
BCOMB8937S3P3A | B Series | 3-speed PSC motor | Multi-pos. | B8 | Non-bleed HP-A/C TXV (R-410A) | 37 | Stripped wire | 3 row hot water coil with Pump &Valve | 120V, 60 Hz, 1 ph. | A | R-410A | Non-bleed HP-A/C TXV | 1/3 | 7.1 | Not Applicable | 150 | 120 V, 60 Hz, 1 Ph | Not Applicable | 40 VA, Class 2 | 7/8 | 3/8 | 4 | No cooling coil | 1200 | 1200 | Hot water Coil
BCOMB8937S3P4A | B Series | 3-speed PSC motor | Multi-pos. | B8 | Non-bleed HP-A/C TXV (R-410A) | 37 | Stripped wire | 3 row hot water coil with Pump &Valve | 120V, 60 Hz, 1 ph. & 130°F aquastat | A | R-410A | Non-bleed HP-A/C TXV | 1/3 | 7.1 | Not Applicable | 150 | 120 V, 60 Hz, 1 Ph | Not Applicable | 40 VA, Class 2 | 7/8 | 3/8 | 4 | No cooling coil | 1200 | 1200 | Hot water Coil
BCOMB8937S4P3A | B Series | 3-speed PSC motor | Multi-pos. | B8 | Non-bleed HP-A/C TXV (R-410A) | 37 | Stripped wire | 4 row hot water coil with Pump &Valve | 120V, 60 Hz, 1 ph. | A | R-410A | Non-bleed HP-A/C TXV | 1/3 | 7.1 | Not Applicable | 150 | 120 V, 60 Hz, 1 Ph | Not Applicable | 40 VA, Class 2 | 7/8 | 3/8 | 4 | No cooling coil | 1200 | 1200 | Hot water Coil
BCOMB8937S4P4A | B Series | 3-speed PSC motor | Multi-pos. | B8 | Non-bleed HP-A/C TXV (R-410A) | 37 | Stripped wire | 4 row hot water coil with Pump &Valve | 120V, 60 Hz, 1 ph. & 130°F aquastat | A | R-410A | Non-bleed HP-A/C TXV | 1/3 | 7.1 | Not Applicable | 150 | 120 V, 60 Hz, 1 Ph | Not Applicable | 40 VA, Class 2 | 7/8 | 3/8 | 4 | No cooling coil | 1200 | 1200 | Hot water Coil
BCOMB8937S3N3A | B Series | 3-speed PSC motor | Multi-pos. | B8 | Non-bleed HP-A/C TXV (R-410A) | 37 | Stripped wire | 3 row hot water coil without Pump &Valve | 120V, 60 Hz, 1 ph. | A | R-410A | Non-bleed HP-A/C TXV | 1/3 | 7.1 | Not Applicable | 150 | 120 V, 60 Hz, 1 Ph | Not Applicable | 40 VA, Class 2 | 7/8 | 3/8 | 4 | No cooling coil | 1200 | 1200 | Hot water Coil
BCOMB8937S3N4A | B Series | 3-speed PSC motor | Multi-pos. | B8 | Non-bleed HP-A/C TXV (R-410A) | 37 | Stripped wire | 3 row hot water coil without Pump &Valve | 120V, 60 Hz, 1 ph. & 130°F aquastat | A | R-410A | Non-bleed HP-A/C TXV | 1/3 | 7.1 | Not Applicable | 150 | 120 V, 60 Hz, 1 Ph | Not Applicable | 40 VA, Class 2 | 7/8 | 3/8 | 4 | No cooling coil | 1200 | 1200 | Hot water Coil
BCOMB8937S4N3A | B Series | 3-speed PSC motor | Multi-pos. | B8 | Non-bleed HP-A/C TXV (R-410A) | 37 | Stripped wire | 4 row hot water coil without Pump &Valve | 120V, 60 Hz, 1 ph. | A | R-410A | Non-bleed HP-A/C TXV | 1/3 | 7.1 | Not Applicable | 150 | 120 V, 60 Hz, 1 Ph | Not Applicable | 40 VA, Class 2 | 7/8 | 3/8 | 4 | No cooling coil | 1200 | 1200 | Hot water Coil
BCOMB8937S4N4A | B Series | 3-speed PSC motor | Multi-pos. | B8 | Non-bleed HP-A/C TXV (R-410A) | 37 | Stripped wire | 4 row hot water coil without Pump &Valve | 120V, 60 Hz, 1 ph. & 130°F aquastat | A | R-410A | Non-bleed HP-A/C TXV | 1/3 | 7.1 | Not Applicable | 150 | 120 V, 60 Hz, 1 Ph | Not Applicable | 40 VA, Class 2 | 7/8 | 3/8 | 4 | No cooling coil | 1200 | 1200 | Hot water Coil
BCOMB9031S001A | B Series | 3-speed PSC motor | Multi-pos. | B9 | No Cooling Coil | 31 | Stripped wire | No heat | 208/240V, 60 Hz, 1 ph. | A | Not Applicable | Not Applicable | 1/3 | 2.6 | Not Applicable | 150 | 208/240 V, 60 Hz, 1 Ph | Not Applicable | 40 VA, Class 2 | 7/8 | 3/8 | 4 | No cooling coil | 1000 | 1000 | No heat
BCOMB9031S003A | B Series | 3-speed PSC motor | Multi-pos. | B9 | No Cooling Coil | 31 | Stripped wire | No heat | 120V, 60 Hz, 1 ph. | A | Not Applicable | Not Applicable | 1/3 | 7.1 | Not Applicable | 150 | 120 V, 60 Hz, 1 Ph | Not Applicable | 40 VA, Class 2 | 7/8 | 3/8 | 4 | No cooling coil | 1000 | 1000 | No heat
BCOMB9031S004A | B Series | 3-speed PSC motor | Multi-pos. | B9 | No Cooling Coil | 31 | Stripped wire | No heat | 120V, 60 Hz, 1 ph. & 130°F aquastat | A | Not Applicable | Not Applicable | 1/3 | 7.1 | Not Applicable | 150 | 120 V, 60 Hz, 1 Ph | Not Applicable | 40 VA, Class 2 | 7/8 | 3/8 | 4 | No cooling coil | 1000 | 1000 | No heat
BCOMB9031S3P3A | B Series | 3-speed PSC motor | Multi-pos. | B9 | No Cooling Coil | 31 | Stripped wire | 3 row hot water coil with Pump &Valve | 120V, 60 Hz, 1 ph. | A | Not Applicable | Not Applicable | 1/3 | 7.1 | Not Applicable | 150 | 120 V, 60 Hz, 1 Ph | Not Applicable | 40 VA, Class 2 | 7/8 | 3/8 | 4 | No cooling coil | 1000 | 1000 | Hot water Coil
BCOMB9031S3P4A | B Series | 3-speed PSC motor | Multi-pos. | B9 | No Cooling Coil | 31 | Stripped wire | 3 row hot water coil with Pump &Valve | 120V, 60 Hz, 1 ph. & 130°F aquastat | A | Not Applicable | Not Applicable | 1/3 | 7.1 | Not Applicable | 150 | 120 V, 60 Hz, 1 Ph | Not Applicable | 40 VA, Class 2 | 7/8 | 3/8 | 4 | No cooling coil | 1000 | 1000 | Hot water Coil
BCOMB9031S4P3A | B Series | 3-speed PSC motor | Multi-pos. | B9 | No Cooling Coil | 31 | Stripped wire | 4 row hot water coil with Pump &Valve | 120V, 60 Hz, 1 ph. | A | Not Applicable | Not Applicable | 1/3 | 7.1 | Not Applicable | 150 | 120 V, 60 Hz, 1 Ph | Not Applicable | 40 VA, Class 2 | 7/8 | 3/8 | 4 | No cooling coil | 1000 | 1000 | Hot water Coil
BCOMB9031S4P4A | B Series | 3-speed PSC motor | Multi-pos. | B9 | No Cooling Coil | 31 | Stripped wire | 4 row hot water coil with Pump &Valve | 120V, 60 Hz, 1 ph. & 130°F aquastat | A | Not Applicable | Not Applicable | 1/3 | 7.1 | Not Applicable | 150 | 120 V, 60 Hz, 1 Ph | Not Applicable | 40 VA, Class 2 | 7/8 | 3/8 | 4 | No cooling coil | 1000 | 1000 | Hot water Coil
BCOMB9031S3N3A | B Series | 3-speed PSC motor | Multi-pos. | B9 | No Cooling Coil | 31 | Stripped wire | 3 row hot water coil without Pump &Valve | 120V, 60 Hz, 1 ph. | A | Not Applicable | Not Applicable | 1/3 | 7.1 | Not Applicable | 150 | 120 V, 60 Hz, 1 Ph | Not Applicable | 40 VA, Class 2 | 7/8 | 3/8 | 4 | No cooling coil | 1000 | 1000 | Hot water Coil
BCOMB9031S3N4A | B Series | 3-speed PSC motor | Multi-pos. | B9 | No Cooling Coil | 31 | Stripped wire | 3 row hot water coil without Pump &Valve | 120V, 60 Hz, 1 ph. & 130°F aquastat | A | Not Applicable | Not Applicable | 1/3 | 7.1 | Not Applicable | 150 | 120 V, 60 Hz, 1 Ph | Not Applicable | 40 VA, Class 2 | 7/8 | 3/8 | 4 | No cooling coil | 1000 | 1000 | Hot water Coil
BCOMB9031S4N3A | B Series | 3-speed PSC motor | Multi-pos. | B9 | No Cooling Coil | 31 | Stripped wire | 4 row hot water coil without Pump &Valve | 120V, 60 Hz, 1 ph. | A | Not Applicable | Not Applicable | 1/3 | 7.1 | Not Applicable | 150 | 120 V, 60 Hz, 1 Ph | Not Applicable | 40 VA, Class 2 | 7/8 | 3/8 | 4 | No cooling coil | 1000 | 1000 | Hot water Coil
BCOMB9031S4N4A | B Series | 3-speed PSC motor | Multi-pos. | B9 | No Cooling Coil | 31 | Stripped wire | 4 row hot water coil without Pump &Valve | 120V, 60 Hz, 1 ph. & 130°F aquastat | A | Not Applicable | Not Applicable | 1/3 | 7.1 | Not Applicable | 150 | 120 V, 60 Hz, 1 Ph | Not Applicable | 40 VA, Class 2 | 7/8 | 3/8 | 4 | No cooling coil | 1000 | 1000 | Hot water Coil
BCOMB9037S001A | B Series | 3-speed PSC motor | Multi-pos. | B9 | No Cooling Coil | 37 | Stripped wire | No heat | 208/240V, 60 Hz, 1 ph. | A | Not Applicable | Not Applicable | 1/3 | 1.9 | Not Applicable | 150 | 208/240 V, 60 Hz, 1 Ph | Not Applicable | 40 VA, Class 2 | 7/8 | 3/8 | 4 | No cooling coil | 1200 | 1200 | No heat
BCOMB9037S003A | B Series | 3-speed PSC motor | Multi-pos. | B9 | No Cooling Coil | 37 | Stripped wire | No heat | 120V, 60 Hz, 1 ph. | A | Not Applicable | Not Applicable | 1/3 | 7.1 | Not Applicable | 150 | 120 V, 60 Hz, 1 Ph | Not Applicable | 40 VA, Class 2 | 7/8 | 3/8 | 4 | No cooling coil | 1200 | 1200 | No heat
BCOMB9037S004A | B Series | 3-speed PSC motor | Multi-pos. | B9 | No Cooling Coil | 37 | Stripped wire | No heat | 120V, 60 Hz, 1 ph. & 130°F aquastat | A | Not Applicable | Not Applicable | 1/3 | 7.1 | Not Applicable | 150 | 120 V, 60 Hz, 1 Ph | Not Applicable | 40 VA, Class 2 | 7/8 | 3/8 | 4 | No cooling coil | 1200 | 1200 | No heat
BCOMB9037S3P3A | B Series | 3-speed PSC motor | Multi-pos. | B9 | No Cooling Coil | 37 | Stripped wire | 3 row hot water coil with Pump &Valve | 120V, 60 Hz, 1 ph. | A | Not Applicable | Not Applicable | 1/3 | 7.1 | Not Applicable | 150 | 120 V, 60 Hz, 1 Ph | Not Applicable | 40 VA, Class 2 | 7/8 | 3/8 | 4 | No cooling coil | 1200 | 1200 | Hot water Coil
BCOMB9037S3P4A | B Series | 3-speed PSC motor | Multi-pos. | B9 | No Cooling Coil | 37 | Stripped wire | 3 row hot water coil with Pump &Valve | 120V, 60 Hz, 1 ph. & 130°F aquastat | A | Not Applicable | Not Applicable | 1/3 | 7.1 | Not Applicable | 150 | 120 V, 60 Hz, 1 Ph | Not Applicable | 40 VA, Class 2 | 7/8 | 3/8 | 4 | No cooling coil | 1200 | 1200 | Hot water Coil
BCOMB9037S4P3A | B Series | 3-speed PSC motor | Multi-pos. | B9 | No Cooling Coil | 37 | Stripped wire | 4 row hot water coil with Pump &Valve | 120V, 60 Hz, 1 ph. | A | Not Applicable | Not Applicable | 1/3 | 7.1 | Not Applicable | 150 | 120 V, 60 Hz, 1 Ph | Not Applicable | 40 VA, Class 2 | 7/8 | 3/8 | 4 | No cooling coil | 1200 | 1200 | Hot water Coil
BCOMB9037S4P4A | B Series | 3-speed PSC motor | Multi-pos. | B9 | No Cooling Coil | 37 | Stripped wire | 4 row hot water coil with Pump &Valve | 120V, 60 Hz, 1 ph. & 130°F aquastat | A | Not Applicable | Not Applicable | 1/3 | 7.1 | Not Applicable | 150 | 120 V, 60 Hz, 1 Ph | Not Applicable | 40 VA, Class 2 | 7/8 | 3/8 | 4 | No cooling coil | 1200 | 1200 | Hot water Coil
BCOMB9037S3N3A | B Series | 3-speed PSC motor | Multi-pos. | B9 | No Cooling Coil | 37 | Stripped wire | 3 row hot water coil without Pump &Valve | 120V, 60 Hz, 1 ph. | A | Not Applicable | Not Applicable | 1/3 | 7.1 | Not Applicable | 150 | 120 V, 60 Hz, 1 Ph | Not Applicable | 40 VA, Class 2 | 7/8 | 3/8 | 4 | No cooling coil | 1200 | 1200 | Hot water Coil
BCOMB9037S3N4A | B Series | 3-speed PSC motor | Multi-pos. | B9 | No Cooling Coil | 37 | Stripped wire | 3 row hot water coil without Pump &Valve | 120V, 60 Hz, 1 ph. & 130°F aquastat | A | Not Applicable | Not Applicable | 1/3 | 7.1 | Not Applicable | 150 | 120 V, 60 Hz, 1 Ph | Not Applicable | 40 VA, Class 2 | 7/8 | 3/8 | 4 | No cooling coil | 1200 | 1200 | Hot water Coil
BCOMB9037S4N3A | B Series | 3-speed PSC motor | Multi-pos. | B9 | No Cooling Coil | 37 | Stripped wire | 4 row hot water coil without Pump &Valve | 120V, 60 Hz, 1 ph. | A | Not Applicable | Not Applicable | 1/3 | 7.1 | Not Applicable | 150 | 120 V, 60 Hz, 1 Ph | Not Applicable | 40 VA, Class 2 | 7/8 | 3/8 | 4 | No cooling coil | 1200 | 1200 | Hot water Coil
BCOMB9037S4N4A | B Series | 3-speed PSC motor | Multi-pos. | B9 | No Cooling Coil | 37 | Stripped wire | 4 row hot water coil without Pump &Valve | 120V, 60 Hz, 1 ph. & 130°F aquastat | A | Not Applicable | Not Applicable | 1/3 | 7.1 | Not Applicable | 150 | 120 V, 60 Hz, 1 Ph | Not Applicable | 40 VA, Class 2 | 7/8 | 3/8 | 4 | No cooling coil | 1200 | 1200 | Hot water Coil
BCOMB9042S001A | B Series | 3-speed PSC motor | Multi-pos. | B9 | No Cooling Coil | 42 | Stripped wire | No heat | 208/240V, 60 Hz, 1 ph. | A | Not Applicable | Not Applicable | 1/3 | 1.9 | Not Applicable | 210 | 208/240 V, 60 Hz, 1 Ph | Not Applicable | 40 VA, Class 2 | 7/8 | 3/8 | 4 | No cooling coil | 1400 | 1400 | No heat
BCOMB9042S003A | B Series | 3-speed PSC motor | Multi-pos. | B9 | No Cooling Coil | 42 | Stripped wire | No heat | 120V, 60 Hz, 1 ph. | A | Not Applicable | Not Applicable | 1/2 | 8.5 | Not Applicable | 210 | 120 V, 60 Hz, 1 Ph | Not Applicable | 40 VA, Class 2 | 7/8 | 3/8 | 4 | No cooling coil | 1400 | 1400 | No heat
BCOMB9042S004A | B Series | 3-speed PSC motor | Multi-pos. | B9 | No Cooling Coil | 42 | Stripped wire | No heat | 120V, 60 Hz, 1 ph. & 130°F aquastat | A | Not Applicable | Not Applicable | 1/2 | 8.5 | Not Applicable | 210 | 120 V, 60 Hz, 1 Ph | Not Applicable | 40 VA, Class 2 | 7/8 | 3/8 | 4 | No cooling coil | 1400 | 1400 | No heat
BCOMB9042S3P3A | B Series | 3-speed PSC motor | Multi-pos. | B9 | No Cooling Coil | 42 | Stripped wire | 3 row hot water coil with Pump &Valve | 120V, 60 Hz, 1 ph. | A | Not Applicable | Not Applicable | 1/2 | 8.5 | Not Applicable | 210 | 120 V, 60 Hz, 1 Ph | Not Applicable | 40 VA, Class 2 | 7/8 | 3/8 | 4 | No cooling coil | 1400 | 1400 | Hot water Coil
BCOMB9042S3P4A | B Series | 3-speed PSC motor | Multi-pos. | B9 | No Cooling Coil | 42 | Stripped wire | 3 row hot water coil with Pump &Valve | 120V, 60 Hz, 1 ph. & 130°F aquastat | A | Not Applicable | Not Applicable | 1/2 | 8.5 | Not Applicable | 210 | 120 V, 60 Hz, 1 Ph | Not Applicable | 40 VA, Class 2 | 7/8 | 3/8 | 4 | No cooling coil | 1400 | 1400 | Hot water Coil
BCOMB9042S4P3A | B Series | 3-speed PSC motor | Multi-pos. | B9 | No Cooling Coil | 42 | Stripped wire | 4 row hot water coil with Pump &Valve | 120V, 60 Hz, 1 ph. | A | Not Applicable | Not Applicable | 1/2 | 8.5 | Not Applicable | 210 | 120 V, 60 Hz, 1 Ph | Not Applicable | 40 VA, Class 2 | 7/8 | 3/8 | 4 | No cooling coil | 1400 | 1400 | Hot water Coil
BCOMB9042S4P4A | B Series | 3-speed PSC motor | Multi-pos. | B9 | No Cooling Coil | 42 | Stripped wire | 4 row hot water coil with Pump &Valve | 120V, 60 Hz, 1 ph. & 130°F aquastat | A | Not Applicable | Not Applicable | 1/2 | 8.5 | Not Applicable | 210 | 120 V, 60 Hz, 1 Ph | Not Applicable | 40 VA, Class 2 | 7/8 | 3/8 | 4 | No cooling coil | 1400 | 1400 | Hot water Coil
BCOMB9042S3N3A | B Series | 3-speed PSC motor | Multi-pos. | B9 | No Cooling Coil | 42 | Stripped wire | 3 row hot water coil without Pump &Valve | 120V, 60 Hz, 1 ph. | A | Not Applicable | Not Applicable | 1/2 | 8.5 | Not Applicable | 210 | 120 V, 60 Hz, 1 Ph | Not Applicable | 40 VA, Class 2 | 7/8 | 3/8 | 4 | No cooling coil | 1400 | 1400 | Hot water Coil
BCOMB9042S3N4A | B Series | 3-speed PSC motor | Multi-pos. | B9 | No Cooling Coil | 42 | Stripped wire | 3 row hot water coil without Pump &Valve | 120V, 60 Hz, 1 ph. & 130°F aquastat | A | Not Applicable | Not Applicable | 1/2 | 8.5 | Not Applicable | 210 | 120 V, 60 Hz, 1 Ph | Not Applicable | 40 VA, Class 2 | 7/8 | 3/8 | 4 | No cooling coil | 1400 | 1400 | Hot water Coil
BCOMB9042S4N3A | B Series | 3-speed PSC motor | Multi-pos. | B9 | No Cooling Coil | 42 | Stripped wire | 4 row hot water coil without Pump &Valve | 120V, 60 Hz, 1 ph. | A | Not Applicable | Not Applicable | 1/2 | 8.5 | Not Applicable | 210 | 120 V, 60 Hz, 1 Ph | Not Applicable | 40 VA, Class 2 | 7/8 | 3/8 | 4 | No cooling coil | 1400 | 1400 | Hot water Coil
BCOMB9042S4N4A | B Series | 3-speed PSC motor | Multi-pos. | B9 | No Cooling Coil | 42 | Stripped wire | 4 row hot water coil without Pump &Valve | 120V, 60 Hz, 1 ph. & 130°F aquastat | A | Not Applicable | Not Applicable | 1/2 | 8.5 | Not Applicable | 210 | 120 V, 60 Hz, 1 Ph | Not Applicable | 40 VA, Class 2 | 7/8 | 3/8 | 4 | No cooling coil | 1400 | 1400 | Hot water Coil
BCOMB9048S001A | B Series | 3-speed PSC motor | Multi-pos. | B9 | No Cooling Coil | 48 | Stripped wire | No heat | 208/240V, 60 Hz, 1 ph. | A | Not Applicable | Not Applicable | 1/2 | 3.9 | Not Applicable | 230 | 208/240 V, 60 Hz, 1 Ph | Not Applicable | 40 VA, Class 2 | 7/8 | 3/8 | 4 | No cooling coil | 1600 | 1600 | No heat
BCOMB9048S003A | B Series | 3-speed PSC motor | Multi-pos. | B9 | No Cooling Coil | 48 | Stripped wire | No heat | 120V, 60 Hz, 1 ph. | A | Not Applicable | Not Applicable | 3/4 | 7.5 | Not Applicable | 230 | 120 V, 60 Hz, 1 Ph | Not Applicable | 40 VA, Class 2 | 7/8 | 3/8 | 4 | No cooling coil | 1600 | 1600 | No heat
BCOMB9048S004A | B Series | 3-speed PSC motor | Multi-pos. | B9 | No Cooling Coil | 48 | Stripped wire | No heat | 120V, 60 Hz, 1 ph. & 130°F aquastat | A | Not Applicable | Not Applicable | 3/4 | 7.5 | Not Applicable | 230 | 120 V, 60 Hz, 1 Ph | Not Applicable | 40 VA, Class 2 | 7/8 | 3/8 | 4 | No cooling coil | 1600 | 1600 | No heat
BCOMB9048S3P3A | B Series | 3-speed PSC motor | Multi-pos. | B9 | No Cooling Coil | 48 | Stripped wire | 3 row hot water coil with Pump &Valve | 120V, 60 Hz, 1 ph. | A | Not Applicable | Not Applicable | 3/4 | 7.5 | Not Applicable | 230 | 120 V, 60 Hz, 1 Ph | Not Applicable | 40 VA, Class 2 | 7/8 | 3/8 | 4 | No cooling coil | 1600 | 1600 | Hot water Coil
BCOMB9048S3P4A | B Series | 3-speed PSC motor | Multi-pos. | B9 | No Cooling Coil | 48 | Stripped wire | 3 row hot water coil with Pump &Valve | 120V, 60 Hz, 1 ph. & 130°F aquastat | A | Not Applicable | Not Applicable | 3/4 | 7.5 | Not Applicable | 230 | 120 V, 60 Hz, 1 Ph | Not Applicable | 40 VA, Class 2 | 7/8 | 3/8 | 4 | No cooling coil | 1600 | 1600 | Hot water Coil
BCOMB9048S4P3A | B Series | 3-speed PSC motor | Multi-pos. | B9 | No Cooling Coil | 48 | Stripped wire | 4 row hot water coil with Pump &Valve | 120V, 60 Hz, 1 ph. | A | Not Applicable | Not Applicable | 3/4 | 7.5 | Not Applicable | 230 | 120 V, 60 Hz, 1 Ph | Not Applicable | 40 VA, Class 2 | 7/8 | 3/8 | 4 | No cooling coil | 1600 | 1600 | Hot water Coil
BCOMB9048S4P4A | B Series | 3-speed PSC motor | Multi-pos. | B9 | No Cooling Coil | 48 | Stripped wire | 4 row hot water coil with Pump &Valve | 120V, 60 Hz, 1 ph. & 130°F aquastat | A | Not Applicable | Not Applicable | 3/4 | 7.5 | Not Applicable | 230 | 120 V, 60 Hz, 1 Ph | Not Applicable | 40 VA, Class 2 | 7/8 | 3/8 | 4 | No cooling coil | 1600 | 1600 | Hot water Coil
BCOMB9048S3N3A | B Series | 3-speed PSC motor | Multi-pos. | B9 | No Cooling Coil | 48 | Stripped wire | 3 row hot water coil without Pump &Valve | 120V, 60 Hz, 1 ph. | A | Not Applicable | Not Applicable | 3/4 | 7.5 | Not Applicable | 230 | 120 V, 60 Hz, 1 Ph | Not Applicable | 40 VA, Class 2 | 7/8 | 3/8 | 4 | No cooling coil | 1600 | 1600 | Hot water Coil
BCOMB9048S3N4A | B Series | 3-speed PSC motor | Multi-pos. | B9 | No Cooling Coil | 48 | Stripped wire | 3 row hot water coil without Pump &Valve | 120V, 60 Hz, 1 ph. & 130°F aquastat | A | Not Applicable | Not Applicable | 3/4 | 7.5 | Not Applicable | 230 | 120 V, 60 Hz, 1 Ph | Not Applicable | 40 VA, Class 2 | 7/8 | 3/8 | 4 | No cooling coil | 1600 | 1600 | Hot water Coil
BCOMB9048S4N3A | B Series | 3-speed PSC motor | Multi-pos. | B9 | No Cooling Coil | 48 | Stripped wire | 4 row hot water coil without Pump &Valve | 120V, 60 Hz, 1 ph. | A | Not Applicable | Not Applicable | 3/4 | 7.5 | Not Applicable | 230 | 120 V, 60 Hz, 1 Ph | Not Applicable | 40 VA, Class 2 | 7/8 | 3/8 | 4 | No cooling coil | 1600 | 1600 | Hot water Coil
BCOMB9048S4N4A | B Series | 3-speed PSC motor | Multi-pos. | B9 | No Cooling Coil | 48 | Stripped wire | 4 row hot water coil without Pump &Valve | 120V, 60 Hz, 1 ph. & 130°F aquastat | A | Not Applicable | Not Applicable | 3/4 | 7.5 | Not Applicable | 230 | 120 V, 60 Hz, 1 Ph | Not Applicable | 40 VA, Class 2 | 7/8 | 3/8 | 4 | No cooling coil | 1600 | 1600 | Hot water Coil
BCOMB9131S001A | B Series | 3-speed PSC motor | Multi-pos. | B9 | Piston (R-410A) | 31 | Stripped wire | No heat | 208/240V, 60 Hz, 1 ph. | A | R-410A | Piston | 1/3 | 2.6 | Not Applicable | 150 | 208/240 V, 60 Hz, 1 Ph | Not Applicable | 40 VA, Class 2 | 7/8 | 3/8 | 4 | No cooling coil | 1000 | 1000 | No heat
BCOMB9131S003A | B Series | 3-speed PSC motor | Multi-pos. | B9 | Piston (R-410A) | 31 | Stripped wire | No heat | 120V, 60 Hz, 1 ph. | A | R-410A | Piston | 1/3 | 7.1 | Not Applicable | 150 | 120 V, 60 Hz, 1 Ph | Not Applicable | 40 VA, Class 2 | 7/8 | 3/8 | 4 | No cooling coil | 1000 | 1000 | No heat
BCOMB9131S004A | B Series | 3-speed PSC motor | Multi-pos. | B9 | Piston (R-410A) | 31 | Stripped wire | No heat | 120V, 60 Hz, 1 ph. & 130°F aquastat | A | R-410A | Piston | 1/3 | 7.1 | Not Applicable | 150 | 120 V, 60 Hz, 1 Ph | Not Applicable | 40 VA, Class 2 | 7/8 | 3/8 | 4 | No cooling coil | 1000 | 1000 | No heat
BCOMB9131S3P3A | B Series | 3-speed PSC motor | Multi-pos. | B9 | Piston (R-410A) | 31 | Stripped wire | 3 row hot water coil with Pump &Valve | 120V, 60 Hz, 1 ph. | A | R-410A | Piston | 1/3 | 7.1 | Not Applicable | 150 | 120 V, 60 Hz, 1 Ph | Not Applicable | 40 VA, Class 2 | 7/8 | 3/8 | 4 | No cooling coil | 1000 | 1000 | Hot water Coil
BCOMB9131S3P4A | B Series | 3-speed PSC motor | Multi-pos. | B9 | Piston (R-410A) | 31 | Stripped wire | 3 row hot water coil with Pump &Valve | 120V, 60 Hz, 1 ph. & 130°F aquastat | A | R-410A | Piston | 1/3 | 7.1 | Not Applicable | 150 | 120 V, 60 Hz, 1 Ph | Not Applicable | 40 VA, Class 2 | 7/8 | 3/8 | 4 | No cooling coil | 1000 | 1000 | Hot water Coil
BCOMB9131S4P3A | B Series | 3-speed PSC motor | Multi-pos. | B9 | Piston (R-410A) | 31 | Stripped wire | 4 row hot water coil with Pump &Valve | 120V, 60 Hz, 1 ph. | A | R-410A | Piston | 1/3 | 7.1 | Not Applicable | 150 | 120 V, 60 Hz, 1 Ph | Not Applicable | 40 VA, Class 2 | 7/8 | 3/8 | 4 | No cooling coil | 1000 | 1000 | Hot water Coil
BCOMB9131S4P4A | B Series | 3-speed PSC motor | Multi-pos. | B9 | Piston (R-410A) | 31 | Stripped wire | 4 row hot water coil with Pump &Valve | 120V, 60 Hz, 1 ph. & 130°F aquastat | A | R-410A | Piston | 1/3 | 7.1 | Not Applicable | 150 | 120 V, 60 Hz, 1 Ph | Not Applicable | 40 VA, Class 2 | 7/8 | 3/8 | 4 | No cooling coil | 1000 | 1000 | Hot water Coil
BCOMB9131S3N3A | B Series | 3-speed PSC motor | Multi-pos. | B9 | Piston (R-410A) | 31 | Stripped wire | 3 row hot water coil without Pump &Valve | 120V, 60 Hz, 1 ph. | A | R-410A | Piston | 1/3 | 7.1 | Not Applicable | 150 | 120 V, 60 Hz, 1 Ph | Not Applicable | 40 VA, Class 2 | 7/8 | 3/8 | 4 | No cooling coil | 1000 | 1000 | Hot water Coil
BCOMB9131S3N4A | B Series | 3-speed PSC motor | Multi-pos. | B9 | Piston (R-410A) | 31 | Stripped wire | 3 row hot water coil without Pump &Valve | 120V, 60 Hz, 1 ph. & 130°F aquastat | A | R-410A | Piston | 1/3 | 7.1 | Not Applicable | 150 | 120 V, 60 Hz, 1 Ph | Not Applicable | 40 VA, Class 2 | 7/8 | 3/8 | 4 | No cooling coil | 1000 | 1000 | Hot water Coil
BCOMB9131S4N3A | B Series | 3-speed PSC motor | Multi-pos. | B9 | Piston (R-410A) | 31 | Stripped wire | 4 row hot water coil without Pump &Valve | 120V, 60 Hz, 1 ph. | A | R-410A | Piston | 1/3 | 7.1 | Not Applicable | 150 | 120 V, 60 Hz, 1 Ph | Not Applicable | 40 VA, Class 2 | 7/8 | 3/8 | 4 | No cooling coil | 1000 | 1000 | Hot water Coil
BCOMB9131S4N4A | B Series | 3-speed PSC motor | Multi-pos. | B9 | Piston (R-410A) | 31 | Stripped wire | 4 row hot water coil without Pump &Valve | 120V, 60 Hz, 1 ph. & 130°F aquastat | A | R-410A | Piston | 1/3 | 7.1 | Not Applicable | 150 | 120 V, 60 Hz, 1 Ph | Not Applicable | 40 VA, Class 2 | 7/8 | 3/8 | 4 | No cooling coil | 1000 | 1000 | Hot water Coil
BCOMB9137S001A | B Series | 3-speed PSC motor | Multi-pos. | B9 | Piston (R-410A) | 37 | Stripped wire | No heat | 208/240V, 60 Hz, 1 ph. | A | R-410A | Piston | 1/3 | 1.9 | Not Applicable | 150 | 208/240 V, 60 Hz, 1 Ph | Not Applicable | 40 VA, Class 2 | 7/8 | 3/8 | 4 | No cooling coil | 1200 | 1200 | No heat
BCOMB9137S003A | B Series | 3-speed PSC motor | Multi-pos. | B9 | Piston (R-410A) | 37 | Stripped wire | No heat | 120V, 60 Hz, 1 ph. | A | R-410A | Piston | 1/3 | 7.1 | Not Applicable | 150 | 120 V, 60 Hz, 1 Ph | Not Applicable | 40 VA, Class 2 | 7/8 | 3/8 | 4 | No cooling coil | 1200 | 1200 | No heat
BCOMB9137S004A | B Series | 3-speed PSC motor | Multi-pos. | B9 | Piston (R-410A) | 37 | Stripped wire | No heat | 120V, 60 Hz, 1 ph. & 130°F aquastat | A | R-410A | Piston | 1/3 | 7.1 | Not Applicable | 150 | 120 V, 60 Hz, 1 Ph | Not Applicable | 40 VA, Class 2 | 7/8 | 3/8 | 4 | No cooling coil | 1200 | 1200 | No heat
BCOMB9137S3P3A | B Series | 3-speed PSC motor | Multi-pos. | B9 | Piston (R-410A) | 37 | Stripped wire | 3 row hot water coil with Pump &Valve | 120V, 60 Hz, 1 ph. | A | R-410A | Piston | 1/3 | 7.1 | Not Applicable | 150 | 120 V, 60 Hz, 1 Ph | Not Applicable | 40 VA, Class 2 | 7/8 | 3/8 | 4 | No cooling coil | 1200 | 1200 | Hot water Coil
BCOMB9137S3P4A | B Series | 3-speed PSC motor | Multi-pos. | B9 | Piston (R-410A) | 37 | Stripped wire | 3 row hot water coil with Pump &Valve | 120V, 60 Hz, 1 ph. & 130°F aquastat | A | R-410A | Piston | 1/3 | 7.1 | Not Applicable | 150 | 120 V, 60 Hz, 1 Ph | Not Applicable | 40 VA, Class 2 | 7/8 | 3/8 | 4 | No cooling coil | 1200 | 1200 | Hot water Coil
BCOMB9137S4P3A | B Series | 3-speed PSC motor | Multi-pos. | B9 | Piston (R-410A) | 37 | Stripped wire | 4 row hot water coil with Pump &Valve | 120V, 60 Hz, 1 ph. | A | R-410A | Piston | 1/3 | 7.1 | Not Applicable | 150 | 120 V, 60 Hz, 1 Ph | Not Applicable | 40 VA, Class 2 | 7/8 | 3/8 | 4 | No cooling coil | 1200 | 1200 | Hot water Coil
BCOMB9137S4P4A | B Series | 3-speed PSC motor | Multi-pos. | B9 | Piston (R-410A) | 37 | Stripped wire | 4 row hot water coil with Pump &Valve | 120V, 60 Hz, 1 ph. & 130°F aquastat | A | R-410A | Piston | 1/3 | 7.1 | Not Applicable | 150 | 120 V, 60 Hz, 1 Ph | Not Applicable | 40 VA, Class 2 | 7/8 | 3/8 | 4 | No cooling coil | 1200 | 1200 | Hot water Coil
BCOMB9137S3N3A | B Series | 3-speed PSC motor | Multi-pos. | B9 | Piston (R-410A) | 37 | Stripped wire | 3 row hot water coil without Pump &Valve | 120V, 60 Hz, 1 ph. | A | R-410A | Piston | 1/3 | 7.1 | Not Applicable | 150 | 120 V, 60 Hz, 1 Ph | Not Applicable | 40 VA, Class 2 | 7/8 | 3/8 | 4 | No cooling coil | 1200 | 1200 | Hot water Coil
BCOMB9137S3N4A | B Series | 3-speed PSC motor | Multi-pos. | B9 | Piston (R-410A) | 37 | Stripped wire | 3 row hot water coil without Pump &Valve | 120V, 60 Hz, 1 ph. & 130°F aquastat | A | R-410A | Piston | 1/3 | 7.1 | Not Applicable | 150 | 120 V, 60 Hz, 1 Ph | Not Applicable | 40 VA, Class 2 | 7/8 | 3/8 | 4 | No cooling coil | 1200 | 1200 | Hot water Coil
BCOMB9137S4N3A | B Series | 3-speed PSC motor | Multi-pos. | B9 | Piston (R-410A) | 37 | Stripped wire | 4 row hot water coil without Pump &Valve | 120V, 60 Hz, 1 ph. | A | R-410A | Piston | 1/3 | 7.1 | Not Applicable | 150 | 120 V, 60 Hz, 1 Ph | Not Applicable | 40 VA, Class 2 | 7/8 | 3/8 | 4 | No cooling coil | 1200 | 1200 | Hot water Coil
BCOMB9137S4N4A | B Series | 3-speed PSC motor | Multi-pos. | B9 | Piston (R-410A) | 37 | Stripped wire | 4 row hot water coil without Pump &Valve | 120V, 60 Hz, 1 ph. & 130°F aquastat | A | R-410A | Piston | 1/3 | 7.1 | Not Applicable | 150 | 120 V, 60 Hz, 1 Ph | Not Applicable | 40 VA, Class 2 | 7/8 | 3/8 | 4 | No cooling coil | 1200 | 1200 | Hot water Coil
BCOMB9142S001A | B Series | 3-speed PSC motor | Multi-pos. | B9 | Piston (R-410A) | 42 | Stripped wire | No heat | 208/240V, 60 Hz, 1 ph. | A | R-410A | Piston | 1/3 | 1.9 | Not Applicable | 210 | 208/240 V, 60 Hz, 1 Ph | Not Applicable | 40 VA, Class 2 | 7/8 | 3/8 | 4 | No cooling coil | 1400 | 1400 | No heat
BCOMB9142S003A | B Series | 3-speed PSC motor | Multi-pos. | B9 | Piston (R-410A) | 42 | Stripped wire | No heat | 120V, 60 Hz, 1 ph. | A | R-410A | Piston | 1/2 | 8.5 | Not Applicable | 210 | 120 V, 60 Hz, 1 Ph | Not Applicable | 40 VA, Class 2 | 7/8 | 3/8 | 4 | No cooling coil | 1400 | 1400 | No heat
BCOMB9142S004A | B Series | 3-speed PSC motor | Multi-pos. | B9 | Piston (R-410A) | 42 | Stripped wire | No heat | 120V, 60 Hz, 1 ph. & 130°F aquastat | A | R-410A | Piston | 1/2 | 8.5 | Not Applicable | 210 | 120 V, 60 Hz, 1 Ph | Not Applicable | 40 VA, Class 2 | 7/8 | 3/8 | 4 | No cooling coil | 1400 | 1400 | No heat
BCOMB9142S3P3A | B Series | 3-speed PSC motor | Multi-pos. | B9 | Piston (R-410A) | 42 | Stripped wire | 3 row hot water coil with Pump &Valve | 120V, 60 Hz, 1 ph. | A | R-410A | Piston | 1/2 | 8.5 | Not Applicable | 210 | 120 V, 60 Hz, 1 Ph | Not Applicable | 40 VA, Class 2 | 7/8 | 3/8 | 4 | No cooling coil | 1400 | 1400 | Hot water Coil
BCOMB9142S3P4A | B Series | 3-speed PSC motor | Multi-pos. | B9 | Piston (R-410A) | 42 | Stripped wire | 3 row hot water coil with Pump &Valve | 120V, 60 Hz, 1 ph. & 130°F aquastat | A | R-410A | Piston | 1/2 | 8.5 | Not Applicable | 210 | 120 V, 60 Hz, 1 Ph | Not Applicable | 40 VA, Class 2 | 7/8 | 3/8 | 4 | No cooling coil | 1400 | 1400 | Hot water Coil
BCOMB9142S4P3A | B Series | 3-speed PSC motor | Multi-pos. | B9 | Piston (R-410A) | 42 | Stripped wire | 4 row hot water coil with Pump &Valve | 120V, 60 Hz, 1 ph. | A | R-410A | Piston | 1/2 | 8.5 | Not Applicable | 210 | 120 V, 60 Hz, 1 Ph | Not Applicable | 40 VA, Class 2 | 7/8 | 3/8 | 4 | No cooling coil | 1400 | 1400 | Hot water Coil
BCOMB9142S4P4A | B Series | 3-speed PSC motor | Multi-pos. | B9 | Piston (R-410A) | 42 | Stripped wire | 4 row hot water coil with Pump &Valve | 120V, 60 Hz, 1 ph. & 130°F aquastat | A | R-410A | Piston | 1/2 | 8.5 | Not Applicable | 210 | 120 V, 60 Hz, 1 Ph | Not Applicable | 40 VA, Class 2 | 7/8 | 3/8 | 4 | No cooling coil | 1400 | 1400 | Hot water Coil
BCOMB9142S3N3A | B Series | 3-speed PSC motor | Multi-pos. | B9 | Piston (R-410A) | 42 | Stripped wire | 3 row hot water coil without Pump &Valve | 120V, 60 Hz, 1 ph. | A | R-410A | Piston | 1/2 | 8.5 | Not Applicable | 210 | 120 V, 60 Hz, 1 Ph | Not Applicable | 40 VA, Class 2 | 7/8 | 3/8 | 4 | No cooling coil | 1400 | 1400 | Hot water Coil
BCOMB9142S3N4A | B Series | 3-speed PSC motor | Multi-pos. | B9 | Piston (R-410A) | 42 | Stripped wire | 3 row hot water coil without Pump &Valve | 120V, 60 Hz, 1 ph. & 130°F aquastat | A | R-410A | Piston | 1/2 | 8.5 | Not Applicable | 210 | 120 V, 60 Hz, 1 Ph | Not Applicable | 40 VA, Class 2 | 7/8 | 3/8 | 4 | No cooling coil | 1400 | 1400 | Hot water Coil
BCOMB9142S4N3A | B Series | 3-speed PSC motor | Multi-pos. | B9 | Piston (R-410A) | 42 | Stripped wire | 4 row hot water coil without Pump &Valve | 120V, 60 Hz, 1 ph. | A | R-410A | Piston | 1/2 | 8.5 | Not Applicable | 210 | 120 V, 60 Hz, 1 Ph | Not Applicable | 40 VA, Class 2 | 7/8 | 3/8 | 4 | No cooling coil | 1400 | 1400 | Hot water Coil
BCOMB9142S4N4A | B Series | 3-speed PSC motor | Multi-pos. | B9 | Piston (R-410A) | 42 | Stripped wire | 4 row hot water coil without Pump &Valve | 120V, 60 Hz, 1 ph. & 130°F aquastat | A | R-410A | Piston | 1/2 | 8.5 | Not Applicable | 210 | 120 V, 60 Hz, 1 Ph | Not Applicable | 40 VA, Class 2 | 7/8 | 3/8 | 4 | No cooling coil | 1400 | 1400 | Hot water Coil
BCOMB9148S001A | B Series | 3-speed PSC motor | Multi-pos. | B9 | Piston (R-410A) | 48 | Stripped wire | No heat | 208/240V, 60 Hz, 1 ph. | A | R-410A | Piston | 1/2 | 3.9 | Not Applicable | 230 | 208/240 V, 60 Hz, 1 Ph | Not Applicable | 40 VA, Class 2 | 7/8 | 3/8 | 4 | No cooling coil | 1600 | 1600 | No heat
BCOMB9148S003A | B Series | 3-speed PSC motor | Multi-pos. | B9 | Piston (R-410A) | 48 | Stripped wire | No heat | 120V, 60 Hz, 1 ph. | A | R-410A | Piston | 3/4 | 7.5 | Not Applicable | 230 | 120 V, 60 Hz, 1 Ph | Not Applicable | 40 VA, Class 2 | 7/8 | 3/8 | 4 | No cooling coil | 1600 | 1600 | No heat
BCOMB9148S004A | B Series | 3-speed PSC motor | Multi-pos. | B9 | Piston (R-410A) | 48 | Stripped wire | No heat | 120V, 60 Hz, 1 ph. & 130°F aquastat | A | R-410A | Piston | 3/4 | 7.5 | Not Applicable | 230 | 120 V, 60 Hz, 1 Ph | Not Applicable | 40 VA, Class 2 | 7/8 | 3/8 | 4 | No cooling coil | 1600 | 1600 | No heat
BCOMB9148S3P3A | B Series | 3-speed PSC motor | Multi-pos. | B9 | Piston (R-410A) | 48 | Stripped wire | 3 row hot water coil with Pump &Valve | 120V, 60 Hz, 1 ph. | A | R-410A | Piston | 3/4 | 7.5 | Not Applicable | 230 | 120 V, 60 Hz, 1 Ph | Not Applicable | 40 VA, Class 2 | 7/8 | 3/8 | 4 | No cooling coil | 1600 | 1600 | Hot water Coil
BCOMB9148S3P4A | B Series | 3-speed PSC motor | Multi-pos. | B9 | Piston (R-410A) | 48 | Stripped wire | 3 row hot water coil with Pump &Valve | 120V, 60 Hz, 1 ph. & 130°F aquastat | A | R-410A | Piston | 3/4 | 7.5 | Not Applicable | 230 | 120 V, 60 Hz, 1 Ph | Not Applicable | 40 VA, Class 2 | 7/8 | 3/8 | 4 | No cooling coil | 1600 | 1600 | Hot water Coil
BCOMB9148S4P3A | B Series | 3-speed PSC motor | Multi-pos. | B9 | Piston (R-410A) | 48 | Stripped wire | 4 row hot water coil with Pump &Valve | 120V, 60 Hz, 1 ph. | A | R-410A | Piston | 3/4 | 7.5 | Not Applicable | 230 | 120 V, 60 Hz, 1 Ph | Not Applicable | 40 VA, Class 2 | 7/8 | 3/8 | 4 | No cooling coil | 1600 | 1600 | Hot water Coil
BCOMB9148S4P4A | B Series | 3-speed PSC motor | Multi-pos. | B9 | Piston (R-410A) | 48 | Stripped wire | 4 row hot water coil with Pump &Valve | 120V, 60 Hz, 1 ph. & 130°F aquastat | A | R-410A | Piston | 3/4 | 7.5 | Not Applicable | 230 | 120 V, 60 Hz, 1 Ph | Not Applicable | 40 VA, Class 2 | 7/8 | 3/8 | 4 | No cooling coil | 1600 | 1600 | Hot water Coil
BCOMB9148S3N3A | B Series | 3-speed PSC motor | Multi-pos. | B9 | Piston (R-410A) | 48 | Stripped wire | 3 row hot water coil without Pump &Valve | 120V, 60 Hz, 1 ph. | A | R-410A | Piston | 3/4 | 7.5 | Not Applicable | 230 | 120 V, 60 Hz, 1 Ph | Not Applicable | 40 VA, Class 2 | 7/8 | 3/8 | 4 | No cooling coil | 1600 | 1600 | Hot water Coil
BCOMB9148S3N4A | B Series | 3-speed PSC motor | Multi-pos. | B9 | Piston (R-410A) | 48 | Stripped wire | 3 row hot water coil without Pump &Valve | 120V, 60 Hz, 1 ph. & 130°F aquastat | A | R-410A | Piston | 3/4 | 7.5 | Not Applicable | 230 | 120 V, 60 Hz, 1 Ph | Not Applicable | 40 VA, Class 2 | 7/8 | 3/8 | 4 | No cooling coil | 1600 | 1600 | Hot water Coil
BCOMB9148S4N3A | B Series | 3-speed PSC motor | Multi-pos. | B9 | Piston (R-410A) | 48 | Stripped wire | 4 row hot water coil without Pump &Valve | 120V, 60 Hz, 1 ph. | A | R-410A | Piston | 3/4 | 7.5 | Not Applicable | 230 | 120 V, 60 Hz, 1 Ph | Not Applicable | 40 VA, Class 2 | 7/8 | 3/8 | 4 | No cooling coil | 1600 | 1600 | Hot water Coil
BCOMB9148S4N4A | B Series | 3-speed PSC motor | Multi-pos. | B9 | Piston (R-410A) | 48 | Stripped wire | 4 row hot water coil without Pump &Valve | 120V, 60 Hz, 1 ph. & 130°F aquastat | A | R-410A | Piston | 3/4 | 7.5 | Not Applicable | 230 | 120 V, 60 Hz, 1 Ph | Not Applicable | 40 VA, Class 2 | 7/8 | 3/8 | 4 | No cooling coil | 1600 | 1600 | Hot water Coil
BCOMB9731S001A | B Series | 3-speed PSC motor | Multi-pos. | B9 | Bleed HP-A/C TXV (R-410A) | 31 | Stripped wire | No heat | 208/240V, 60 Hz, 1 ph. | A | R-410A | Bleed HP-A/C TXV | 1/3 | 2.6 | Not Applicable | 150 | 208/240 V, 60 Hz, 1 Ph | Not Applicable | 40 VA, Class 2 | 7/8 | 3/8 | 4 | No cooling coil | 1000 | 1000 | No heat
BCOMB9731S003A | B Series | 3-speed PSC motor | Multi-pos. | B9 | Bleed HP-A/C TXV (R-410A) | 31 | Stripped wire | No heat | 120V, 60 Hz, 1 ph. | A | R-410A | Bleed HP-A/C TXV | 1/3 | 7.1 | Not Applicable | 150 | 120 V, 60 Hz, 1 Ph | Not Applicable | 40 VA, Class 2 | 7/8 | 3/8 | 4 | No cooling coil | 1000 | 1000 | No heat
BCOMB9731S004A | B Series | 3-speed PSC motor | Multi-pos. | B9 | Bleed HP-A/C TXV (R-410A) | 31 | Stripped wire | No heat | 120V, 60 Hz, 1 ph. & 130°F aquastat | A | R-410A | Bleed HP-A/C TXV | 1/3 | 7.1 | Not Applicable | 150 | 120 V, 60 Hz, 1 Ph | Not Applicable | 40 VA, Class 2 | 7/8 | 3/8 | 4 | No cooling coil | 1000 | 1000 | No heat
BCOMB9731S3P3A | B Series | 3-speed PSC motor | Multi-pos. | B9 | Bleed HP-A/C TXV (R-410A) | 31 | Stripped wire | 3 row hot water coil with Pump &Valve | 120V, 60 Hz, 1 ph. | A | R-410A | Bleed HP-A/C TXV | 1/3 | 7.1 | Not Applicable | 150 | 120 V, 60 Hz, 1 Ph | Not Applicable | 40 VA, Class 2 | 7/8 | 3/8 | 4 | No cooling coil | 1000 | 1000 | Hot water Coil
BCOMB9731S3P4A | B Series | 3-speed PSC motor | Multi-pos. | B9 | Bleed HP-A/C TXV (R-410A) | 31 | Stripped wire | 3 row hot water coil with Pump &Valve | 120V, 60 Hz, 1 ph. & 130°F aquastat | A | R-410A | Bleed HP-A/C TXV | 1/3 | 7.1 | Not Applicable | 150 | 120 V, 60 Hz, 1 Ph | Not Applicable | 40 VA, Class 2 | 7/8 | 3/8 | 4 | No cooling coil | 1000 | 1000 | Hot water Coil
BCOMB9731S4P3A | B Series | 3-speed PSC motor | Multi-pos. | B9 | Bleed HP-A/C TXV (R-410A) | 31 | Stripped wire | 4 row hot water coil with Pump &Valve | 120V, 60 Hz, 1 ph. | A | R-410A | Bleed HP-A/C TXV | 1/3 | 7.1 | Not Applicable | 150 | 120 V, 60 Hz, 1 Ph | Not Applicable | 40 VA, Class 2 | 7/8 | 3/8 | 4 | No cooling coil | 1000 | 1000 | Hot water Coil
BCOMB9731S4P4A | B Series | 3-speed PSC motor | Multi-pos. | B9 | Bleed HP-A/C TXV (R-410A) | 31 | Stripped wire | 4 row hot water coil with Pump &Valve | 120V, 60 Hz, 1 ph. & 130°F aquastat | A | R-410A | Bleed HP-A/C TXV | 1/3 | 7.1 | Not Applicable | 150 | 120 V, 60 Hz, 1 Ph | Not Applicable | 40 VA, Class 2 | 7/8 | 3/8 | 4 | No cooling coil | 1000 | 1000 | Hot water Coil
BCOMB9731S3N3A | B Series | 3-speed PSC motor | Multi-pos. | B9 | Bleed HP-A/C TXV (R-410A) | 31 | Stripped wire | 3 row hot water coil without Pump &Valve | 120V, 60 Hz, 1 ph. | A | R-410A | Bleed HP-A/C TXV | 1/3 | 7.1 | Not Applicable | 150 | 120 V, 60 Hz, 1 Ph | Not Applicable | 40 VA, Class 2 | 7/8 | 3/8 | 4 | No cooling coil | 1000 | 1000 | Hot water Coil
BCOMB9731S3N4A | B Series | 3-speed PSC motor | Multi-pos. | B9 | Bleed HP-A/C TXV (R-410A) | 31 | Stripped wire | 3 row hot water coil without Pump &Valve | 120V, 60 Hz, 1 ph. & 130°F aquastat | A | R-410A | Bleed HP-A/C TXV | 1/3 | 7.1 | Not Applicable | 150 | 120 V, 60 Hz, 1 Ph | Not Applicable | 40 VA, Class 2 | 7/8 | 3/8 | 4 | No cooling coil | 1000 | 1000 | Hot water Coil
BCOMB9731S4N3A | B Series | 3-speed PSC motor | Multi-pos. | B9 | Bleed HP-A/C TXV (R-410A) | 31 | Stripped wire | 4 row hot water coil without Pump &Valve | 120V, 60 Hz, 1 ph. | A | R-410A | Bleed HP-A/C TXV | 1/3 | 7.1 | Not Applicable | 150 | 120 V, 60 Hz, 1 Ph | Not Applicable | 40 VA, Class 2 | 7/8 | 3/8 | 4 | No cooling coil | 1000 | 1000 | Hot water Coil
BCOMB9731S4N4A | B Series | 3-speed PSC motor | Multi-pos. | B9 | Bleed HP-A/C TXV (R-410A) | 31 | Stripped wire | 4 row hot water coil without Pump &Valve | 120V, 60 Hz, 1 ph. & 130°F aquastat | A | R-410A | Bleed HP-A/C TXV | 1/3 | 7.1 | Not Applicable | 150 | 120 V, 60 Hz, 1 Ph | Not Applicable | 40 VA, Class 2 | 7/8 | 3/8 | 4 | No cooling coil | 1000 | 1000 | Hot water Coil
BCOMB9737S001A | B Series | 3-speed PSC motor | Multi-pos. | B9 | Bleed HP-A/C TXV (R-410A) | 37 | Stripped wire | No heat | 208/240V, 60 Hz, 1 ph. | A | R-410A | Bleed HP-A/C TXV | 1/3 | 1.9 | Not Applicable | 150 | 208/240 V, 60 Hz, 1 Ph | Not Applicable | 40 VA, Class 2 | 7/8 | 3/8 | 4 | No cooling coil | 1200 | 1200 | No heat
BCOMB9737S003A | B Series | 3-speed PSC motor | Multi-pos. | B9 | Bleed HP-A/C TXV (R-410A) | 37 | Stripped wire | No heat | 120V, 60 Hz, 1 ph. | A | R-410A | Bleed HP-A/C TXV | 1/3 | 7.1 | Not Applicable | 150 | 120 V, 60 Hz, 1 Ph | Not Applicable | 40 VA, Class 2 | 7/8 | 3/8 | 4 | No cooling coil | 1200 | 1200 | No heat
BCOMB9737S004A | B Series | 3-speed PSC motor | Multi-pos. | B9 | Bleed HP-A/C TXV (R-410A) | 37 | Stripped wire | No heat | 120V, 60 Hz, 1 ph. & 130°F aquastat | A | R-410A | Bleed HP-A/C TXV | 1/3 | 7.1 | Not Applicable | 150 | 120 V, 60 Hz, 1 Ph | Not Applicable | 40 VA, Class 2 | 7/8 | 3/8 | 4 | No cooling coil | 1200 | 1200 | No heat
BCOMB9737S3P3A | B Series | 3-speed PSC motor | Multi-pos. | B9 | Bleed HP-A/C TXV (R-410A) | 37 | Stripped wire | 3 row hot water coil with Pump &Valve | 120V, 60 Hz, 1 ph. | A | R-410A | Bleed HP-A/C TXV | 1/3 | 7.1 | Not Applicable | 150 | 120 V, 60 Hz, 1 Ph | Not Applicable | 40 VA, Class 2 | 7/8 | 3/8 | 4 | No cooling coil | 1200 | 1200 | Hot water Coil
BCOMB9737S3P4A | B Series | 3-speed PSC motor | Multi-pos. | B9 | Bleed HP-A/C TXV (R-410A) | 37 | Stripped wire | 3 row hot water coil with Pump &Valve | 120V, 60 Hz, 1 ph. & 130°F aquastat | A | R-410A | Bleed HP-A/C TXV | 1/3 | 7.1 | Not Applicable | 150 | 120 V, 60 Hz, 1 Ph | Not Applicable | 40 VA, Class 2 | 7/8 | 3/8 | 4 | No cooling coil | 1200 | 1200 | Hot water Coil
BCOMB9737S4P3A | B Series | 3-speed PSC motor | Multi-pos. | B9 | Bleed HP-A/C TXV (R-410A) | 37 | Stripped wire | 4 row hot water coil with Pump &Valve | 120V, 60 Hz, 1 ph. | A | R-410A | Bleed HP-A/C TXV | 1/3 | 7.1 | Not Applicable | 150 | 120 V, 60 Hz, 1 Ph | Not Applicable | 40 VA, Class 2 | 7/8 | 3/8 | 4 | No cooling coil | 1200 | 1200 | Hot water Coil
BCOMB9737S4P4A | B Series | 3-speed PSC motor | Multi-pos. | B9 | Bleed HP-A/C TXV (R-410A) | 37 | Stripped wire | 4 row hot water coil with Pump &Valve | 120V, 60 Hz, 1 ph. & 130°F aquastat | A | R-410A | Bleed HP-A/C TXV | 1/3 | 7.1 | Not Applicable | 150 | 120 V, 60 Hz, 1 Ph | Not Applicable | 40 VA, Class 2 | 7/8 | 3/8 | 4 | No cooling coil | 1200 | 1200 | Hot water Coil
BCOMB9737S3N3A | B Series | 3-speed PSC motor | Multi-pos. | B9 | Bleed HP-A/C TXV (R-410A) | 37 | Stripped wire | 3 row hot water coil without Pump &Valve | 120V, 60 Hz, 1 ph. | A | R-410A | Bleed HP-A/C TXV | 1/3 | 7.1 | Not Applicable | 150 | 120 V, 60 Hz, 1 Ph | Not Applicable | 40 VA, Class 2 | 7/8 | 3/8 | 4 | No cooling coil | 1200 | 1200 | Hot water Coil
BCOMB9737S3N4A | B Series | 3-speed PSC motor | Multi-pos. | B9 | Bleed HP-A/C TXV (R-410A) | 37 | Stripped wire | 3 row hot water coil without Pump &Valve | 120V, 60 Hz, 1 ph. & 130°F aquastat | A | R-410A | Bleed HP-A/C TXV | 1/3 | 7.1 | Not Applicable | 150 | 120 V, 60 Hz, 1 Ph | Not Applicable | 40 VA, Class 2 | 7/8 | 3/8 | 4 | No cooling coil | 1200 | 1200 | Hot water Coil
BCOMB9737S4N3A | B Series | 3-speed PSC motor | Multi-pos. | B9 | Bleed HP-A/C TXV (R-410A) | 37 | Stripped wire | 4 row hot water coil without Pump &Valve | 120V, 60 Hz, 1 ph. | A | R-410A | Bleed HP-A/C TXV | 1/3 | 7.1 | Not Applicable | 150 | 120 V, 60 Hz, 1 Ph | Not Applicable | 40 VA, Class 2 | 7/8 | 3/8 | 4 | No cooling coil | 1200 | 1200 | Hot water Coil
BCOMB9737S4N4A | B Series | 3-speed PSC motor | Multi-pos. | B9 | Bleed HP-A/C TXV (R-410A) | 37 | Stripped wire | 4 row hot water coil without Pump &Valve | 120V, 60 Hz, 1 ph. & 130°F aquastat | A | R-410A | Bleed HP-A/C TXV | 1/3 | 7.1 | Not Applicable | 150 | 120 V, 60 Hz, 1 Ph | Not Applicable | 40 VA, Class 2 | 7/8 | 3/8 | 4 | No cooling coil | 1200 | 1200 | Hot water Coil
BCOMB9742S001A | B Series | 3-speed PSC motor | Multi-pos. | B9 | Bleed HP-A/C TXV (R-410A) | 42 | Stripped wire | No heat | 208/240V, 60 Hz, 1 ph. | A | R-410A | Bleed HP-A/C TXV | 1/3 | 1.9 | Not Applicable | 210 | 208/240 V, 60 Hz, 1 Ph | Not Applicable | 40 VA, Class 2 | 7/8 | 3/8 | 4 | No cooling coil | 1400 | 1400 | No heat
BCOMB9742S003A | B Series | 3-speed PSC motor | Multi-pos. | B9 | Bleed HP-A/C TXV (R-410A) | 42 | Stripped wire | No heat | 120V, 60 Hz, 1 ph. | A | R-410A | Bleed HP-A/C TXV | 1/2 | 8.5 | Not Applicable | 210 | 120 V, 60 Hz, 1 Ph | Not Applicable | 40 VA, Class 2 | 7/8 | 3/8 | 4 | No cooling coil | 1400 | 1400 | No heat
BCOMB9742S004A | B Series | 3-speed PSC motor | Multi-pos. | B9 | Bleed HP-A/C TXV (R-410A) | 42 | Stripped wire | No heat | 120V, 60 Hz, 1 ph. & 130°F aquastat | A | R-410A | Bleed HP-A/C TXV | 1/2 | 8.5 | Not Applicable | 210 | 120 V, 60 Hz, 1 Ph | Not Applicable | 40 VA, Class 2 | 7/8 | 3/8 | 4 | No cooling coil | 1400 | 1400 | No heat
BCOMB9742S3P3A | B Series | 3-speed PSC motor | Multi-pos. | B9 | Bleed HP-A/C TXV (R-410A) | 42 | Stripped wire | 3 row hot water coil with Pump &Valve | 120V, 60 Hz, 1 ph. | A | R-410A | Bleed HP-A/C TXV | 1/2 | 8.5 | Not Applicable | 210 | 120 V, 60 Hz, 1 Ph | Not Applicable | 40 VA, Class 2 | 7/8 | 3/8 | 4 | No cooling coil | 1400 | 1400 | Hot water Coil
BCOMB9742S3P4A | B Series | 3-speed PSC motor | Multi-pos. | B9 | Bleed HP-A/C TXV (R-410A) | 42 | Stripped wire | 3 row hot water coil with Pump &Valve | 120V, 60 Hz, 1 ph. & 130°F aquastat | A | R-410A | Bleed HP-A/C TXV | 1/2 | 8.5 | Not Applicable | 210 | 120 V, 60 Hz, 1 Ph | Not Applicable | 40 VA, Class 2 | 7/8 | 3/8 | 4 | No cooling coil | 1400 | 1400 | Hot water Coil
BCOMB9742S4P3A | B Series | 3-speed PSC motor | Multi-pos. | B9 | Bleed HP-A/C TXV (R-410A) | 42 | Stripped wire | 4 row hot water coil with Pump &Valve | 120V, 60 Hz, 1 ph. | A | R-410A | Bleed HP-A/C TXV | 1/2 | 8.5 | Not Applicable | 210 | 120 V, 60 Hz, 1 Ph | Not Applicable | 40 VA, Class 2 | 7/8 | 3/8 | 4 | No cooling coil | 1400 | 1400 | Hot water Coil
BCOMB9742S4P4A | B Series | 3-speed PSC motor | Multi-pos. | B9 | Bleed HP-A/C TXV (R-410A) | 42 | Stripped wire | 4 row hot water coil with Pump &Valve | 120V, 60 Hz, 1 ph. & 130°F aquastat | A | R-410A | Bleed HP-A/C TXV | 1/2 | 8.5 | Not Applicable | 210 | 120 V, 60 Hz, 1 Ph | Not Applicable | 40 VA, Class 2 | 7/8 | 3/8 | 4 | No cooling coil | 1400 | 1400 | Hot water Coil
BCOMB9742S3N3A | B Series | 3-speed PSC motor | Multi-pos. | B9 | Bleed HP-A/C TXV (R-410A) | 42 | Stripped wire | 3 row hot water coil without Pump &Valve | 120V, 60 Hz, 1 ph. | A | R-410A | Bleed HP-A/C TXV | 1/2 | 8.5 | Not Applicable | 210 | 120 V, 60 Hz, 1 Ph | Not Applicable | 40 VA, Class 2 | 7/8 | 3/8 | 4 | No cooling coil | 1400 | 1400 | Hot water Coil
BCOMB9742S3N4A | B Series | 3-speed PSC motor | Multi-pos. | B9 | Bleed HP-A/C TXV (R-410A) | 42 | Stripped wire | 3 row hot water coil without Pump &Valve | 120V, 60 Hz, 1 ph. & 130°F aquastat | A | R-410A | Bleed HP-A/C TXV | 1/2 | 8.5 | Not Applicable | 210 | 120 V, 60 Hz, 1 Ph | Not Applicable | 40 VA, Class 2 | 7/8 | 3/8 | 4 | No cooling coil | 1400 | 1400 | Hot water Coil
BCOMB9742S4N3A | B Series | 3-speed PSC motor | Multi-pos. | B9 | Bleed HP-A/C TXV (R-410A) | 42 | Stripped wire | 4 row hot water coil without Pump &Valve | 120V, 60 Hz, 1 ph. | A | R-410A | Bleed HP-A/C TXV | 1/2 | 8.5 | Not Applicable | 210 | 120 V, 60 Hz, 1 Ph | Not Applicable | 40 VA, Class 2 | 7/8 | 3/8 | 4 | No cooling coil | 1400 | 1400 | Hot water Coil
BCOMB9742S4N4A | B Series | 3-speed PSC motor | Multi-pos. | B9 | Bleed HP-A/C TXV (R-410A) | 42 | Stripped wire | 4 row hot water coil without Pump &Valve | 120V, 60 Hz, 1 ph. & 130°F aquastat | A | R-410A | Bleed HP-A/C TXV | 1/2 | 8.5 | Not Applicable | 210 | 120 V, 60 Hz, 1 Ph | Not Applicable | 40 VA, Class 2 | 7/8 | 3/8 | 4 | No cooling coil | 1400 | 1400 | Hot water Coil
BCOMB9748S001A | B Series | 3-speed PSC motor | Multi-pos. | B9 | Bleed HP-A/C TXV (R-410A) | 48 | Stripped wire | No heat | 208/240V, 60 Hz, 1 ph. | A | R-410A | Bleed HP-A/C TXV | 1/2 | 3.9 | Not Applicable | 230 | 208/240 V, 60 Hz, 1 Ph | Not Applicable | 40 VA, Class 2 | 7/8 | 3/8 | 4 | No cooling coil | 1600 | 1600 | No heat
BCOMB9748S003A | B Series | 3-speed PSC motor | Multi-pos. | B9 | Bleed HP-A/C TXV (R-410A) | 48 | Stripped wire | No heat | 120V, 60 Hz, 1 ph. | A | R-410A | Bleed HP-A/C TXV | 3/4 | 7.5 | Not Applicable | 230 | 120 V, 60 Hz, 1 Ph | Not Applicable | 40 VA, Class 2 | 7/8 | 3/8 | 4 | No cooling coil | 1600 | 1600 | No heat
BCOMB9748S004A | B Series | 3-speed PSC motor | Multi-pos. | B9 | Bleed HP-A/C TXV (R-410A) | 48 | Stripped wire | No heat | 120V, 60 Hz, 1 ph. & 130°F aquastat | A | R-410A | Bleed HP-A/C TXV | 3/4 | 7.5 | Not Applicable | 230 | 120 V, 60 Hz, 1 Ph | Not Applicable | 40 VA, Class 2 | 7/8 | 3/8 | 4 | No cooling coil | 1600 | 1600 | No heat
BCOMB9748S3P3A | B Series | 3-speed PSC motor | Multi-pos. | B9 | Bleed HP-A/C TXV (R-410A) | 48 | Stripped wire | 3 row hot water coil with Pump &Valve | 120V, 60 Hz, 1 ph. | A | R-410A | Bleed HP-A/C TXV | 3/4 | 7.5 | Not Applicable | 230 | 120 V, 60 Hz, 1 Ph | Not Applicable | 40 VA, Class 2 | 7/8 | 3/8 | 4 | No cooling coil | 1600 | 1600 | Hot water Coil
BCOMB9748S3P4A | B Series | 3-speed PSC motor | Multi-pos. | B9 | Bleed HP-A/C TXV (R-410A) | 48 | Stripped wire | 3 row hot water coil with Pump &Valve | 120V, 60 Hz, 1 ph. & 130°F aquastat | A | R-410A | Bleed HP-A/C TXV | 3/4 | 7.5 | Not Applicable | 230 | 120 V, 60 Hz, 1 Ph | Not Applicable | 40 VA, Class 2 | 7/8 | 3/8 | 4 | No cooling coil | 1600 | 1600 | Hot water Coil
BCOMB9748S4P3A | B Series | 3-speed PSC motor | Multi-pos. | B9 | Bleed HP-A/C TXV (R-410A) | 48 | Stripped wire | 4 row hot water coil with Pump &Valve | 120V, 60 Hz, 1 ph. | A | R-410A | Bleed HP-A/C TXV | 3/4 | 7.5 | Not Applicable | 230 | 120 V, 60 Hz, 1 Ph | Not Applicable | 40 VA, Class 2 | 7/8 | 3/8 | 4 | No cooling coil | 1600 | 1600 | Hot water Coil
BCOMB9748S4P4A | B Series | 3-speed PSC motor | Multi-pos. | B9 | Bleed HP-A/C TXV (R-410A) | 48 | Stripped wire | 4 row hot water coil with Pump &Valve | 120V, 60 Hz, 1 ph. & 130°F aquastat | A | R-410A | Bleed HP-A/C TXV | 3/4 | 7.5 | Not Applicable | 230 | 120 V, 60 Hz, 1 Ph | Not Applicable | 40 VA, Class 2 | 7/8 | 3/8 | 4 | No cooling coil | 1600 | 1600 | Hot water Coil
BCOMB9748S3N3A | B Series | 3-speed PSC motor | Multi-pos. | B9 | Bleed HP-A/C TXV (R-410A) | 48 | Stripped wire | 3 row hot water coil without Pump &Valve | 120V, 60 Hz, 1 ph. | A | R-410A | Bleed HP-A/C TXV | 3/4 | 7.5 | Not Applicable | 230 | 120 V, 60 Hz, 1 Ph | Not Applicable | 40 VA, Class 2 | 7/8 | 3/8 | 4 | No cooling coil | 1600 | 1600 | Hot water Coil
BCOMB9748S3N4A | B Series | 3-speed PSC motor | Multi-pos. | B9 | Bleed HP-A/C TXV (R-410A) | 48 | Stripped wire | 3 row hot water coil without Pump &Valve | 120V, 60 Hz, 1 ph. & 130°F aquastat | A | R-410A | Bleed HP-A/C TXV | 3/4 | 7.5 | Not Applicable | 230 | 120 V, 60 Hz, 1 Ph | Not Applicable | 40 VA, Class 2 | 7/8 | 3/8 | 4 | No cooling coil | 1600 | 1600 | Hot water Coil
BCOMB9748S4N3A | B Series | 3-speed PSC motor | Multi-pos. | B9 | Bleed HP-A/C TXV (R-410A) | 48 | Stripped wire | 4 row hot water coil without Pump &Valve | 120V, 60 Hz, 1 ph. | A | R-410A | Bleed HP-A/C TXV | 3/4 | 7.5 | Not Applicable | 230 | 120 V, 60 Hz, 1 Ph | Not Applicable | 40 VA, Class 2 | 7/8 | 3/8 | 4 | No cooling coil | 1600 | 1600 | Hot water Coil
BCOMB9748S4N4A | B Series | 3-speed PSC motor | Multi-pos. | B9 | Bleed HP-A/C TXV (R-410A) | 48 | Stripped wire | 4 row hot water coil without Pump &Valve | 120V, 60 Hz, 1 ph. & 130°F aquastat | A | R-410A | Bleed HP-A/C TXV | 3/4 | 7.5 | Not Applicable | 230 | 120 V, 60 Hz, 1 Ph | Not Applicable | 40 VA, Class 2 | 7/8 | 3/8 | 4 | No cooling coil | 1600 | 1600 | Hot water Coil
BCOMB9931S001A | B Series | 3-speed PSC motor | Multi-pos. | B9 | Non-bleed HP-A/C TXV (R-410A) | 31 | Stripped wire | No heat | 208/240V, 60 Hz, 1 ph. | A | R-410A | Non-bleed HP-A/C TXV | 1/3 | 2.6 | Not Applicable | 150 | 208/240 V, 60 Hz, 1 Ph | Not Applicable | 40 VA, Class 2 | 7/8 | 3/8 | 4 | No cooling coil | 1000 | 1000 | No heat
BCOMB9931S003A | B Series | 3-speed PSC motor | Multi-pos. | B9 | Non-bleed HP-A/C TXV (R-410A) | 31 | Stripped wire | No heat | 120V, 60 Hz, 1 ph. | A | R-410A | Non-bleed HP-A/C TXV | 1/3 | 7.1 | Not Applicable | 150 | 120 V, 60 Hz, 1 Ph | Not Applicable | 40 VA, Class 2 | 7/8 | 3/8 | 4 | No cooling coil | 1000 | 1000 | No heat
BCOMB9931S004A | B Series | 3-speed PSC motor | Multi-pos. | B9 | Non-bleed HP-A/C TXV (R-410A) | 31 | Stripped wire | No heat | 120V, 60 Hz, 1 ph. & 130°F aquastat | A | R-410A | Non-bleed HP-A/C TXV | 1/3 | 7.1 | Not Applicable | 150 | 120 V, 60 Hz, 1 Ph | Not Applicable | 40 VA, Class 2 | 7/8 | 3/8 | 4 | No cooling coil | 1000 | 1000 | No heat
BCOMB9931S3P3A | B Series | 3-speed PSC motor | Multi-pos. | B9 | Non-bleed HP-A/C TXV (R-410A) | 31 | Stripped wire | 3 row hot water coil with Pump &Valve | 120V, 60 Hz, 1 ph. | A | R-410A | Non-bleed HP-A/C TXV | 1/3 | 7.1 | Not Applicable | 150 | 120 V, 60 Hz, 1 Ph | Not Applicable | 40 VA, Class 2 | 7/8 | 3/8 | 4 | No cooling coil | 1000 | 1000 | Hot water Coil
BCOMB9931S3P4A | B Series | 3-speed PSC motor | Multi-pos. | B9 | Non-bleed HP-A/C TXV (R-410A) | 31 | Stripped wire | 3 row hot water coil with Pump &Valve | 120V, 60 Hz, 1 ph. & 130°F aquastat | A | R-410A | Non-bleed HP-A/C TXV | 1/3 | 7.1 | Not Applicable | 150 | 120 V, 60 Hz, 1 Ph | Not Applicable | 40 VA, Class 2 | 7/8 | 3/8 | 4 | No cooling coil | 1000 | 1000 | Hot water Coil
BCOMB9931S4P3A | B Series | 3-speed PSC motor | Multi-pos. | B9 | Non-bleed HP-A/C TXV (R-410A) | 31 | Stripped wire | 4 row hot water coil with Pump &Valve | 120V, 60 Hz, 1 ph. | A | R-410A | Non-bleed HP-A/C TXV | 1/3 | 7.1 | Not Applicable | 150 | 120 V, 60 Hz, 1 Ph | Not Applicable | 40 VA, Class 2 | 7/8 | 3/8 | 4 | No cooling coil | 1000 | 1000 | Hot water Coil
BCOMB9931S4P4A | B Series | 3-speed PSC motor | Multi-pos. | B9 | Non-bleed HP-A/C TXV (R-410A) | 31 | Stripped wire | 4 row hot water coil with Pump &Valve | 120V, 60 Hz, 1 ph. & 130°F aquastat | A | R-410A | Non-bleed HP-A/C TXV | 1/3 | 7.1 | Not Applicable | 150 | 120 V, 60 Hz, 1 Ph | Not Applicable | 40 VA, Class 2 | 7/8 | 3/8 | 4 | No cooling coil | 1000 | 1000 | Hot water Coil
BCOMB9931S3N3A | B Series | 3-speed PSC motor | Multi-pos. | B9 | Non-bleed HP-A/C TXV (R-410A) | 31 | Stripped wire | 3 row hot water coil without Pump &Valve | 120V, 60 Hz, 1 ph. | A | R-410A | Non-bleed HP-A/C TXV | 1/3 | 7.1 | Not Applicable | 150 | 120 V, 60 Hz, 1 Ph | Not Applicable | 40 VA, Class 2 | 7/8 | 3/8 | 4 | No cooling coil | 1000 | 1000 | Hot water Coil
BCOMB9931S3N4A | B Series | 3-speed PSC motor | Multi-pos. | B9 | Non-bleed HP-A/C TXV (R-410A) | 31 | Stripped wire | 3 row hot water coil without Pump &Valve | 120V, 60 Hz, 1 ph. & 130°F aquastat | A | R-410A | Non-bleed HP-A/C TXV | 1/3 | 7.1 | Not Applicable | 150 | 120 V, 60 Hz, 1 Ph | Not Applicable | 40 VA, Class 2 | 7/8 | 3/8 | 4 | No cooling coil | 1000 | 1000 | Hot water Coil
BCOMB9931S4N3A | B Series | 3-speed PSC motor | Multi-pos. | B9 | Non-bleed HP-A/C TXV (R-410A) | 31 | Stripped wire | 4 row hot water coil without Pump &Valve | 120V, 60 Hz, 1 ph. | A | R-410A | Non-bleed HP-A/C TXV | 1/3 | 7.1 | Not Applicable | 150 | 120 V, 60 Hz, 1 Ph | Not Applicable | 40 VA, Class 2 | 7/8 | 3/8 | 4 | No cooling coil | 1000 | 1000 | Hot water Coil
BCOMB9931S4N4A | B Series | 3-speed PSC motor | Multi-pos. | B9 | Non-bleed HP-A/C TXV (R-410A) | 31 | Stripped wire | 4 row hot water coil without Pump &Valve | 120V, 60 Hz, 1 ph. & 130°F aquastat | A | R-410A | Non-bleed HP-A/C TXV | 1/3 | 7.1 | Not Applicable | 150 | 120 V, 60 Hz, 1 Ph | Not Applicable | 40 VA, Class 2 | 7/8 | 3/8 | 4 | No cooling coil | 1000 | 1000 | Hot water Coil
BCOMB9937S001A | B Series | 3-speed PSC motor | Multi-pos. | B9 | Non-bleed HP-A/C TXV (R-410A) | 37 | Stripped wire | No heat | 208/240V, 60 Hz, 1 ph. | A | R-410A | Non-bleed HP-A/C TXV | 1/3 | 1.9 | Not Applicable | 150 | 208/240 V, 60 Hz, 1 Ph | Not Applicable | 40 VA, Class 2 | 7/8 | 3/8 | 4 | No cooling coil | 1200 | 1200 | No heat
BCOMB9937S003A | B Series | 3-speed PSC motor | Multi-pos. | B9 | Non-bleed HP-A/C TXV (R-410A) | 37 | Stripped wire | No heat | 120V, 60 Hz, 1 ph. | A | R-410A | Non-bleed HP-A/C TXV | 1/3 | 7.1 | Not Applicable | 150 | 120 V, 60 Hz, 1 Ph | Not Applicable | 40 VA, Class 2 | 7/8 | 3/8 | 4 | No cooling coil | 1200 | 1200 | No heat
BCOMB9937S004A | B Series | 3-speed PSC motor | Multi-pos. | B9 | Non-bleed HP-A/C TXV (R-410A) | 37 | Stripped wire | No heat | 120V, 60 Hz, 1 ph. & 130°F aquastat | A | R-410A | Non-bleed HP-A/C TXV | 1/3 | 7.1 | Not Applicable | 150 | 120 V, 60 Hz, 1 Ph | Not Applicable | 40 VA, Class 2 | 7/8 | 3/8 | 4 | No cooling coil | 1200 | 1200 | No heat
BCOMB9937S3P3A | B Series | 3-speed PSC motor | Multi-pos. | B9 | Non-bleed HP-A/C TXV (R-410A) | 37 | Stripped wire | 3 row hot water coil with Pump &Valve | 120V, 60 Hz, 1 ph. | A | R-410A | Non-bleed HP-A/C TXV | 1/3 | 7.1 | Not Applicable | 150 | 120 V, 60 Hz, 1 Ph | Not Applicable | 40 VA, Class 2 | 7/8 | 3/8 | 4 | No cooling coil | 1200 | 1200 | Hot water Coil
BCOMB9937S3P4A | B Series | 3-speed PSC motor | Multi-pos. | B9 | Non-bleed HP-A/C TXV (R-410A) | 37 | Stripped wire | 3 row hot water coil with Pump &Valve | 120V, 60 Hz, 1 ph. & 130°F aquastat | A | R-410A | Non-bleed HP-A/C TXV | 1/3 | 7.1 | Not Applicable | 150 | 120 V, 60 Hz, 1 Ph | Not Applicable | 40 VA, Class 2 | 7/8 | 3/8 | 4 | No cooling coil | 1200 | 1200 | Hot water Coil
BCOMB9937S4P3A | B Series | 3-speed PSC motor | Multi-pos. | B9 | Non-bleed HP-A/C TXV (R-410A) | 37 | Stripped wire | 4 row hot water coil with Pump &Valve | 120V, 60 Hz, 1 ph. | A | R-410A | Non-bleed HP-A/C TXV | 1/3 | 7.1 | Not Applicable | 150 | 120 V, 60 Hz, 1 Ph | Not Applicable | 40 VA, Class 2 | 7/8 | 3/8 | 4 | No cooling coil | 1200 | 1200 | Hot water Coil
BCOMB9937S4P4A | B Series | 3-speed PSC motor | Multi-pos. | B9 | Non-bleed HP-A/C TXV (R-410A) | 37 | Stripped wire | 4 row hot water coil with Pump &Valve | 120V, 60 Hz, 1 ph. & 130°F aquastat | A | R-410A | Non-bleed HP-A/C TXV | 1/3 | 7.1 | Not Applicable | 150 | 120 V, 60 Hz, 1 Ph | Not Applicable | 40 VA, Class 2 | 7/8 | 3/8 | 4 | No cooling coil | 1200 | 1200 | Hot water Coil
BCOMB9937S3N3A | B Series | 3-speed PSC motor | Multi-pos. | B9 | Non-bleed HP-A/C TXV (R-410A) | 37 | Stripped wire | 3 row hot water coil without Pump &Valve | 120V, 60 Hz, 1 ph. | A | R-410A | Non-bleed HP-A/C TXV | 1/3 | 7.1 | Not Applicable | 150 | 120 V, 60 Hz, 1 Ph | Not Applicable | 40 VA, Class 2 | 7/8 | 3/8 | 4 | No cooling coil | 1200 | 1200 | Hot water Coil
BCOMB9937S3N4A | B Series | 3-speed PSC motor | Multi-pos. | B9 | Non-bleed HP-A/C TXV (R-410A) | 37 | Stripped wire | 3 row hot water coil without Pump &Valve | 120V, 60 Hz, 1 ph. & 130°F aquastat | A | R-410A | Non-bleed HP-A/C TXV | 1/3 | 7.1 | Not Applicable | 150 | 120 V, 60 Hz, 1 Ph | Not Applicable | 40 VA, Class 2 | 7/8 | 3/8 | 4 | No cooling coil | 1200 | 1200 | Hot water Coil
BCOMB9937S4N3A | B Series | 3-speed PSC motor | Multi-pos. | B9 | Non-bleed HP-A/C TXV (R-410A) | 37 | Stripped wire | 4 row hot water coil without Pump &Valve | 120V, 60 Hz, 1 ph. | A | R-410A | Non-bleed HP-A/C TXV | 1/3 | 7.1 | Not Applicable | 150 | 120 V, 60 Hz, 1 Ph | Not Applicable | 40 VA, Class 2 | 7/8 | 3/8 | 4 | No cooling coil | 1200 | 1200 | Hot water Coil
BCOMB9937S4N4A | B Series | 3-speed PSC motor | Multi-pos. | B9 | Non-bleed HP-A/C TXV (R-410A) | 37 | Stripped wire | 4 row hot water coil without Pump &Valve | 120V, 60 Hz, 1 ph. & 130°F aquastat | A | R-410A | Non-bleed HP-A/C TXV | 1/3 | 7.1 | Not Applicable | 150 | 120 V, 60 Hz, 1 Ph | Not Applicable | 40 VA, Class 2 | 7/8 | 3/8 | 4 | No cooling coil | 1200 | 1200 | Hot water Coil
BCOMB9942S001A | B Series | 3-speed PSC motor | Multi-pos. | B9 | Non-bleed HP-A/C TXV (R-410A) | 42 | Stripped wire | No heat | 208/240V, 60 Hz, 1 ph. | A | R-410A | Non-bleed HP-A/C TXV | 1/3 | 1.9 | Not Applicable | 210 | 208/240 V, 60 Hz, 1 Ph | Not Applicable | 40 VA, Class 2 | 7/8 | 3/8 | 4 | No cooling coil | 1400 | 1400 | No heat
BCOMB9942S003A | B Series | 3-speed PSC motor | Multi-pos. | B9 | Non-bleed HP-A/C TXV (R-410A) | 42 | Stripped wire | No heat | 120V, 60 Hz, 1 ph. | A | R-410A | Non-bleed HP-A/C TXV | 1/2 | 8.5 | Not Applicable | 210 | 120 V, 60 Hz, 1 Ph | Not Applicable | 40 VA, Class 2 | 7/8 | 3/8 | 4 | No cooling coil | 1400 | 1400 | No heat
BCOMB9942S004A | B Series | 3-speed PSC motor | Multi-pos. | B9 | Non-bleed HP-A/C TXV (R-410A) | 42 | Stripped wire | No heat | 120V, 60 Hz, 1 ph. & 130°F aquastat | A | R-410A | Non-bleed HP-A/C TXV | 1/2 | 8.5 | Not Applicable | 210 | 120 V, 60 Hz, 1 Ph | Not Applicable | 40 VA, Class 2 | 7/8 | 3/8 | 4 | No cooling coil | 1400 | 1400 | No heat
BCOMB9942S3P3A | B Series | 3-speed PSC motor | Multi-pos. | B9 | Non-bleed HP-A/C TXV (R-410A) | 42 | Stripped wire | 3 row hot water coil with Pump &Valve | 120V, 60 Hz, 1 ph. | A | R-410A | Non-bleed HP-A/C TXV | 1/2 | 8.5 | Not Applicable | 210 | 120 V, 60 Hz, 1 Ph | Not Applicable | 40 VA, Class 2 | 7/8 | 3/8 | 4 | No cooling coil | 1400 | 1400 | Hot water Coil
BCOMB9942S3P4A | B Series | 3-speed PSC motor | Multi-pos. | B9 | Non-bleed HP-A/C TXV (R-410A) | 42 | Stripped wire | 3 row hot water coil with Pump &Valve | 120V, 60 Hz, 1 ph. & 130°F aquastat | A | R-410A | Non-bleed HP-A/C TXV | 1/2 | 8.5 | Not Applicable | 210 | 120 V, 60 Hz, 1 Ph | Not Applicable | 40 VA, Class 2 | 7/8 | 3/8 | 4 | No cooling coil | 1400 | 1400 | Hot water Coil
BCOMB9942S4P3A | B Series | 3-speed PSC motor | Multi-pos. | B9 | Non-bleed HP-A/C TXV (R-410A) | 42 | Stripped wire | 4 row hot water coil with Pump &Valve | 120V, 60 Hz, 1 ph. | A | R-410A | Non-bleed HP-A/C TXV | 1/2 | 8.5 | Not Applicable | 210 | 120 V, 60 Hz, 1 Ph | Not Applicable | 40 VA, Class 2 | 7/8 | 3/8 | 4 | No cooling coil | 1400 | 1400 | Hot water Coil
BCOMB9942S4P4A | B Series | 3-speed PSC motor | Multi-pos. | B9 | Non-bleed HP-A/C TXV (R-410A) | 42 | Stripped wire | 4 row hot water coil with Pump &Valve | 120V, 60 Hz, 1 ph. & 130°F aquastat | A | R-410A | Non-bleed HP-A/C TXV | 1/2 | 8.5 | Not Applicable | 210 | 120 V, 60 Hz, 1 Ph | Not Applicable | 40 VA, Class 2 | 7/8 | 3/8 | 4 | No cooling coil | 1400 | 1400 | Hot water Coil
BCOMB9942S3N3A | B Series | 3-speed PSC motor | Multi-pos. | B9 | Non-bleed HP-A/C TXV (R-410A) | 42 | Stripped wire | 3 row hot water coil without Pump &Valve | 120V, 60 Hz, 1 ph. | A | R-410A | Non-bleed HP-A/C TXV | 1/2 | 8.5 | Not Applicable | 210 | 120 V, 60 Hz, 1 Ph | Not Applicable | 40 VA, Class 2 | 7/8 | 3/8 | 4 | No cooling coil | 1400 | 1400 | Hot water Coil
BCOMB9942S3N4A | B Series | 3-speed PSC motor | Multi-pos. | B9 | Non-bleed HP-A/C TXV (R-410A) | 42 | Stripped wire | 3 row hot water coil without Pump &Valve | 120V, 60 Hz, 1 ph. & 130°F aquastat | A | R-410A | Non-bleed HP-A/C TXV | 1/2 | 8.5 | Not Applicable | 210 | 120 V, 60 Hz, 1 Ph | Not Applicable | 40 VA, Class 2 | 7/8 | 3/8 | 4 | No cooling coil | 1400 | 1400 | Hot water Coil
BCOMB9942S4N3A | B Series | 3-speed PSC motor | Multi-pos. | B9 | Non-bleed HP-A/C TXV (R-410A) | 42 | Stripped wire | 4 row hot water coil without Pump &Valve | 120V, 60 Hz, 1 ph. | A | R-410A | Non-bleed HP-A/C TXV | 1/2 | 8.5 | Not Applicable | 210 | 120 V, 60 Hz, 1 Ph | Not Applicable | 40 VA, Class 2 | 7/8 | 3/8 | 4 | No cooling coil | 1400 | 1400 | Hot water Coil
BCOMB9942S4N4A | B Series | 3-speed PSC motor | Multi-pos. | B9 | Non-bleed HP-A/C TXV (R-410A) | 42 | Stripped wire | 4 row hot water coil without Pump &Valve | 120V, 60 Hz, 1 ph. & 130°F aquastat | A | R-410A | Non-bleed HP-A/C TXV | 1/2 | 8.5 | Not Applicable | 210 | 120 V, 60 Hz, 1 Ph | Not Applicable | 40 VA, Class 2 | 7/8 | 3/8 | 4 | No cooling coil | 1400 | 1400 | Hot water Coil
BCOMB9948S001A | B Series | 3-speed PSC motor | Multi-pos. | B9 | Non-bleed HP-A/C TXV (R-410A) | 48 | Stripped wire | No heat | 208/240V, 60 Hz, 1 ph. | A | R-410A | Non-bleed HP-A/C TXV | 1/2 | 3.9 | Not Applicable | 230 | 208/240 V, 60 Hz, 1 Ph | Not Applicable | 40 VA, Class 2 | 7/8 | 3/8 | 4 | No cooling coil | 1600 | 1600 | No heat
BCOMB9948S003A | B Series | 3-speed PSC motor | Multi-pos. | B9 | Non-bleed HP-A/C TXV (R-410A) | 48 | Stripped wire | No heat | 120V, 60 Hz, 1 ph. | A | R-410A | Non-bleed HP-A/C TXV | 3/4 | 7.5 | Not Applicable | 230 | 120 V, 60 Hz, 1 Ph | Not Applicable | 40 VA, Class 2 | 7/8 | 3/8 | 4 | No cooling coil | 1600 | 1600 | No heat
BCOMB9948S004A | B Series | 3-speed PSC motor | Multi-pos. | B9 | Non-bleed HP-A/C TXV (R-410A) | 48 | Stripped wire | No heat | 120V, 60 Hz, 1 ph. & 130°F aquastat | A | R-410A | Non-bleed HP-A/C TXV | 3/4 | 7.5 | Not Applicable | 230 | 120 V, 60 Hz, 1 Ph | Not Applicable | 40 VA, Class 2 | 7/8 | 3/8 | 4 | No cooling coil | 1600 | 1600 | No heat
BCOMB9948S3P3A | B Series | 3-speed PSC motor | Multi-pos. | B9 | Non-bleed HP-A/C TXV (R-410A) | 48 | Stripped wire | 3 row hot water coil with Pump &Valve | 120V, 60 Hz, 1 ph. | A | R-410A | Non-bleed HP-A/C TXV | 3/4 | 7.5 | Not Applicable | 230 | 120 V, 60 Hz, 1 Ph | Not Applicable | 40 VA, Class 2 | 7/8 | 3/8 | 4 | No cooling coil | 1600 | 1600 | Hot water Coil
BCOMB9948S3P4A | B Series | 3-speed PSC motor | Multi-pos. | B9 | Non-bleed HP-A/C TXV (R-410A) | 48 | Stripped wire | 3 row hot water coil with Pump &Valve | 120V, 60 Hz, 1 ph. & 130°F aquastat | A | R-410A | Non-bleed HP-A/C TXV | 3/4 | 7.5 | Not Applicable | 230 | 120 V, 60 Hz, 1 Ph | Not Applicable | 40 VA, Class 2 | 7/8 | 3/8 | 4 | No cooling coil | 1600 | 1600 | Hot water Coil
BCOMB9948S4P3A | B Series | 3-speed PSC motor | Multi-pos. | B9 | Non-bleed HP-A/C TXV (R-410A) | 48 | Stripped wire | 4 row hot water coil with Pump &Valve | 120V, 60 Hz, 1 ph. | A | R-410A | Non-bleed HP-A/C TXV | 3/4 | 7.5 | Not Applicable | 230 | 120 V, 60 Hz, 1 Ph | Not Applicable | 40 VA, Class 2 | 7/8 | 3/8 | 4 | No cooling coil | 1600 | 1600 | Hot water Coil
BCOMB9948S4P4A | B Series | 3-speed PSC motor | Multi-pos. | B9 | Non-bleed HP-A/C TXV (R-410A) | 48 | Stripped wire | 4 row hot water coil with Pump &Valve | 120V, 60 Hz, 1 ph. & 130°F aquastat | A | R-410A | Non-bleed HP-A/C TXV | 3/4 | 7.5 | Not Applicable | 230 | 120 V, 60 Hz, 1 Ph | Not Applicable | 40 VA, Class 2 | 7/8 | 3/8 | 4 | No cooling coil | 1600 | 1600 | Hot water Coil
BCOMB9948S3N3A | B Series | 3-speed PSC motor | Multi-pos. | B9 | Non-bleed HP-A/C TXV (R-410A) | 48 | Stripped wire | 3 row hot water coil without Pump &Valve | 120V, 60 Hz, 1 ph. | A | R-410A | Non-bleed HP-A/C TXV | 3/4 | 7.5 | Not Applicable | 230 | 120 V, 60 Hz, 1 Ph | Not Applicable | 40 VA, Class 2 | 7/8 | 3/8 | 4 | No cooling coil | 1600 | 1600 | Hot water Coil
BCOMB9948S3N4A | B Series | 3-speed PSC motor | Multi-pos. | B9 | Non-bleed HP-A/C TXV (R-410A) | 48 | Stripped wire | 3 row hot water coil without Pump &Valve | 120V, 60 Hz, 1 ph. & 130°F aquastat | A | R-410A | Non-bleed HP-A/C TXV | 3/4 | 7.5 | Not Applicable | 230 | 120 V, 60 Hz, 1 Ph | Not Applicable | 40 VA, Class 2 | 7/8 | 3/8 | 4 | No cooling coil | 1600 | 1600 | Hot water Coil
BCOMB9948S4N3A | B Series | 3-speed PSC motor | Multi-pos. | B9 | Non-bleed HP-A/C TXV (R-410A) | 48 | Stripped wire | 4 row hot water coil without Pump &Valve | 120V, 60 Hz, 1 ph. | A | R-410A | Non-bleed HP-A/C TXV | 3/4 | 7.5 | Not Applicable | 230 | 120 V, 60 Hz, 1 Ph | Not Applicable | 40 VA, Class 2 | 7/8 | 3/8 | 4 | No cooling coil | 1600 | 1600 | Hot water Coil
BCOMB9948S4N4A | B Series | 3-speed PSC motor | Multi-pos. | B9 | Non-bleed HP-A/C TXV (R-410A) | 48 | Stripped wire | 4 row hot water coil without Pump &Valve | 120V, 60 Hz, 1 ph. & 130°F aquastat | A | R-410A | Non-bleed HP-A/C TXV | 3/4 | 7.5 | Not Applicable | 230 | 120 V, 60 Hz, 1 Ph | Not Applicable | 40 VA, Class 2 | 7/8 | 3/8 | 4 | No cooling coil | 1600 | 1600 | Hot water Coil
BCOMC1031S001A | B Series | 3-speed PSC motor | Multi-pos. | C1 | No Cooling Coil | 31 | Stripped wire | No heat | 208/240V, 60 Hz, 1 ph. | A | Not Applicable | Not Applicable | 1/3 | 2.6 | Not Applicable | 150 | 208/240 V, 60 Hz, 1 Ph | Not Applicable | 40 VA, Class 2 | 7/8 | 3/8 | 4 | No cooling coil | 1000 | 1000 | No heat
BCOMC1031S003A | B Series | 3-speed PSC motor | Multi-pos. | C1 | No Cooling Coil | 31 | Stripped wire | No heat | 120V, 60 Hz, 1 ph. | A | Not Applicable | Not Applicable | 1/3 | 7.1 | Not Applicable | 150 | 120 V, 60 Hz, 1 Ph | Not Applicable | 40 VA, Class 2 | 7/8 | 3/8 | 4 | No cooling coil | 1000 | 1000 | No heat
BCOMC1031S004A | B Series | 3-speed PSC motor | Multi-pos. | C1 | No Cooling Coil | 31 | Stripped wire | No heat | 120V, 60 Hz, 1 ph. & 130°F aquastat | A | Not Applicable | Not Applicable | 1/3 | 7.1 | Not Applicable | 150 | 120 V, 60 Hz, 1 Ph | Not Applicable | 40 VA, Class 2 | 7/8 | 3/8 | 4 | No cooling coil | 1000 | 1000 | No heat
BCOMC1031S3P3A | B Series | 3-speed PSC motor | Multi-pos. | C1 | No Cooling Coil | 31 | Stripped wire | 3 row hot water coil with Pump &Valve | 120V, 60 Hz, 1 ph. | A | Not Applicable | Not Applicable | 1/3 | 7.1 | Not Applicable | 150 | 120 V, 60 Hz, 1 Ph | Not Applicable | 40 VA, Class 2 | 7/8 | 3/8 | 4 | No cooling coil | 1000 | 1000 | Hot water Coil
BCOMC1031S3P4A | B Series | 3-speed PSC motor | Multi-pos. | C1 | No Cooling Coil | 31 | Stripped wire | 3 row hot water coil with Pump &Valve | 120V, 60 Hz, 1 ph. & 130°F aquastat | A | Not Applicable | Not Applicable | 1/3 | 7.1 | Not Applicable | 150 | 120 V, 60 Hz, 1 Ph | Not Applicable | 40 VA, Class 2 | 7/8 | 3/8 | 4 | No cooling coil | 1000 | 1000 | Hot water Coil
BCOMC1031S4P3A | B Series | 3-speed PSC motor | Multi-pos. | C1 | No Cooling Coil | 31 | Stripped wire | 4 row hot water coil with Pump &Valve | 120V, 60 Hz, 1 ph. | A | Not Applicable | Not Applicable | 1/3 | 7.1 | Not Applicable | 150 | 120 V, 60 Hz, 1 Ph | Not Applicable | 40 VA, Class 2 | 7/8 | 3/8 | 4 | No cooling coil | 1000 | 1000 | Hot water Coil
BCOMC1031S4P4A | B Series | 3-speed PSC motor | Multi-pos. | C1 | No Cooling Coil | 31 | Stripped wire | 4 row hot water coil with Pump &Valve | 120V, 60 Hz, 1 ph. & 130°F aquastat | A | Not Applicable | Not Applicable | 1/3 | 7.1 | Not Applicable | 150 | 120 V, 60 Hz, 1 Ph | Not Applicable | 40 VA, Class 2 | 7/8 | 3/8 | 4 | No cooling coil | 1000 | 1000 | Hot water Coil
BCOMC1031S3N3A | B Series | 3-speed PSC motor | Multi-pos. | C1 | No Cooling Coil | 31 | Stripped wire | 3 row hot water coil without Pump &Valve | 120V, 60 Hz, 1 ph. | A | Not Applicable | Not Applicable | 1/3 | 7.1 | Not Applicable | 150 | 120 V, 60 Hz, 1 Ph | Not Applicable | 40 VA, Class 2 | 7/8 | 3/8 | 4 | No cooling coil | 1000 | 1000 | Hot water Coil
BCOMC1031S3N4A | B Series | 3-speed PSC motor | Multi-pos. | C1 | No Cooling Coil | 31 | Stripped wire | 3 row hot water coil without Pump &Valve | 120V, 60 Hz, 1 ph. & 130°F aquastat | A | Not Applicable | Not Applicable | 1/3 | 7.1 | Not Applicable | 150 | 120 V, 60 Hz, 1 Ph | Not Applicable | 40 VA, Class 2 | 7/8 | 3/8 | 4 | No cooling coil | 1000 | 1000 | Hot water Coil
BCOMC1031S4N3A | B Series | 3-speed PSC motor | Multi-pos. | C1 | No Cooling Coil | 31 | Stripped wire | 4 row hot water coil without Pump &Valve | 120V, 60 Hz, 1 ph. | A | Not Applicable | Not Applicable | 1/3 | 7.1 | Not Applicable | 150 | 120 V, 60 Hz, 1 Ph | Not Applicable | 40 VA, Class 2 | 7/8 | 3/8 | 4 | No cooling coil | 1000 | 1000 | Hot water Coil
BCOMC1031S4N4A | B Series | 3-speed PSC motor | Multi-pos. | C1 | No Cooling Coil | 31 | Stripped wire | 4 row hot water coil without Pump &Valve | 120V, 60 Hz, 1 ph. & 130°F aquastat | A | Not Applicable | Not Applicable | 1/3 | 7.1 | Not Applicable | 150 | 120 V, 60 Hz, 1 Ph | Not Applicable | 40 VA, Class 2 | 7/8 | 3/8 | 4 | No cooling coil | 1000 | 1000 | Hot water Coil
BCOMC1037S001A | B Series | 3-speed PSC motor | Multi-pos. | C1 | No Cooling Coil | 37 | Stripped wire | No heat | 208/240V, 60 Hz, 1 ph. | A | Not Applicable | Not Applicable | 1/3 | 1.9 | Not Applicable | 150 | 208/240 V, 60 Hz, 1 Ph | Not Applicable | 40 VA, Class 2 | 7/8 | 3/8 | 4 | No cooling coil | 1200 | 1200 | No heat
BCOMC1037S003A | B Series | 3-speed PSC motor | Multi-pos. | C1 | No Cooling Coil | 37 | Stripped wire | No heat | 120V, 60 Hz, 1 ph. | A | Not Applicable | Not Applicable | 1/3 | 7.1 | Not Applicable | 150 | 120 V, 60 Hz, 1 Ph | Not Applicable | 40 VA, Class 2 | 7/8 | 3/8 | 4 | No cooling coil | 1200 | 1200 | No heat
BCOMC1037S004A | B Series | 3-speed PSC motor | Multi-pos. | C1 | No Cooling Coil | 37 | Stripped wire | No heat | 120V, 60 Hz, 1 ph. & 130°F aquastat | A | Not Applicable | Not Applicable | 1/3 | 7.1 | Not Applicable | 150 | 120 V, 60 Hz, 1 Ph | Not Applicable | 40 VA, Class 2 | 7/8 | 3/8 | 4 | No cooling coil | 1200 | 1200 | No heat
BCOMC1037S3P3A | B Series | 3-speed PSC motor | Multi-pos. | C1 | No Cooling Coil | 37 | Stripped wire | 3 row hot water coil with Pump &Valve | 120V, 60 Hz, 1 ph. | A | Not Applicable | Not Applicable | 1/3 | 7.1 | Not Applicable | 150 | 120 V, 60 Hz, 1 Ph | Not Applicable | 40 VA, Class 2 | 7/8 | 3/8 | 4 | No cooling coil | 1200 | 1200 | Hot water Coil
BCOMC1037S3P4A | B Series | 3-speed PSC motor | Multi-pos. | C1 | No Cooling Coil | 37 | Stripped wire | 3 row hot water coil with Pump &Valve | 120V, 60 Hz, 1 ph. & 130°F aquastat | A | Not Applicable | Not Applicable | 1/3 | 7.1 | Not Applicable | 150 | 120 V, 60 Hz, 1 Ph | Not Applicable | 40 VA, Class 2 | 7/8 | 3/8 | 4 | No cooling coil | 1200 | 1200 | Hot water Coil
BCOMC1037S4P3A | B Series | 3-speed PSC motor | Multi-pos. | C1 | No Cooling Coil | 37 | Stripped wire | 4 row hot water coil with Pump &Valve | 120V, 60 Hz, 1 ph. | A | Not Applicable | Not Applicable | 1/3 | 7.1 | Not Applicable | 150 | 120 V, 60 Hz, 1 Ph | Not Applicable | 40 VA, Class 2 | 7/8 | 3/8 | 4 | No cooling coil | 1200 | 1200 | Hot water Coil
BCOMC1037S4P4A | B Series | 3-speed PSC motor | Multi-pos. | C1 | No Cooling Coil | 37 | Stripped wire | 4 row hot water coil with Pump &Valve | 120V, 60 Hz, 1 ph. & 130°F aquastat | A | Not Applicable | Not Applicable | 1/3 | 7.1 | Not Applicable | 150 | 120 V, 60 Hz, 1 Ph | Not Applicable | 40 VA, Class 2 | 7/8 | 3/8 | 4 | No cooling coil | 1200 | 1200 | Hot water Coil
BCOMC1037S3N3A | B Series | 3-speed PSC motor | Multi-pos. | C1 | No Cooling Coil | 37 | Stripped wire | 3 row hot water coil without Pump &Valve | 120V, 60 Hz, 1 ph. | A | Not Applicable | Not Applicable | 1/3 | 7.1 | Not Applicable | 150 | 120 V, 60 Hz, 1 Ph | Not Applicable | 40 VA, Class 2 | 7/8 | 3/8 | 4 | No cooling coil | 1200 | 1200 | Hot water Coil
BCOMC1037S3N4A | B Series | 3-speed PSC motor | Multi-pos. | C1 | No Cooling Coil | 37 | Stripped wire | 3 row hot water coil without Pump &Valve | 120V, 60 Hz, 1 ph. & 130°F aquastat | A | Not Applicable | Not Applicable | 1/3 | 7.1 | Not Applicable | 150 | 120 V, 60 Hz, 1 Ph | Not Applicable | 40 VA, Class 2 | 7/8 | 3/8 | 4 | No cooling coil | 1200 | 1200 | Hot water Coil
BCOMC1037S4N3A | B Series | 3-speed PSC motor | Multi-pos. | C1 | No Cooling Coil | 37 | Stripped wire | 4 row hot water coil without Pump &Valve | 120V, 60 Hz, 1 ph. | A | Not Applicable | Not Applicable | 1/3 | 7.1 | Not Applicable | 150 | 120 V, 60 Hz, 1 Ph | Not Applicable | 40 VA, Class 2 | 7/8 | 3/8 | 4 | No cooling coil | 1200 | 1200 | Hot water Coil
BCOMC1037S4N4A | B Series | 3-speed PSC motor | Multi-pos. | C1 | No Cooling Coil | 37 | Stripped wire | 4 row hot water coil without Pump &Valve | 120V, 60 Hz, 1 ph. & 130°F aquastat | A | Not Applicable | Not Applicable | 1/3 | 7.1 | Not Applicable | 150 | 120 V, 60 Hz, 1 Ph | Not Applicable | 40 VA, Class 2 | 7/8 | 3/8 | 4 | No cooling coil | 1200 | 1200 | Hot water Coil
BCOMC1042S001A | B Series | 3-speed PSC motor | Multi-pos. | C1 | No Cooling Coil | 42 | Stripped wire | No heat | 208/240V, 60 Hz, 1 ph. | A | Not Applicable | Not Applicable | 1/3 | 1.9 | Not Applicable | 210 | 208/240 V, 60 Hz, 1 Ph | Not Applicable | 40 VA, Class 2 | 7/8 | 3/8 | 4 | No cooling coil | 1400 | 1400 | No heat
BCOMC1042S003A | B Series | 3-speed PSC motor | Multi-pos. | C1 | No Cooling Coil | 42 | Stripped wire | No heat | 120V, 60 Hz, 1 ph. | A | Not Applicable | Not Applicable | 1/2 | 8.5 | Not Applicable | 210 | 120 V, 60 Hz, 1 Ph | Not Applicable | 40 VA, Class 2 | 7/8 | 3/8 | 4 | No cooling coil | 1400 | 1400 | No heat
BCOMC1042S004A | B Series | 3-speed PSC motor | Multi-pos. | C1 | No Cooling Coil | 42 | Stripped wire | No heat | 120V, 60 Hz, 1 ph. & 130°F aquastat | A | Not Applicable | Not Applicable | 1/2 | 8.5 | Not Applicable | 210 | 120 V, 60 Hz, 1 Ph | Not Applicable | 40 VA, Class 2 | 7/8 | 3/8 | 4 | No cooling coil | 1400 | 1400 | No heat
BCOMC1042S3P3A | B Series | 3-speed PSC motor | Multi-pos. | C1 | No Cooling Coil | 42 | Stripped wire | 3 row hot water coil with Pump &Valve | 120V, 60 Hz, 1 ph. | A | Not Applicable | Not Applicable | 1/2 | 8.5 | Not Applicable | 210 | 120 V, 60 Hz, 1 Ph | Not Applicable | 40 VA, Class 2 | 7/8 | 3/8 | 4 | No cooling coil | 1400 | 1400 | Hot water Coil
BCOMC1042S3P4A | B Series | 3-speed PSC motor | Multi-pos. | C1 | No Cooling Coil | 42 | Stripped wire | 3 row hot water coil with Pump &Valve | 120V, 60 Hz, 1 ph. & 130°F aquastat | A | Not Applicable | Not Applicable | 1/2 | 8.5 | Not Applicable | 210 | 120 V, 60 Hz, 1 Ph | Not Applicable | 40 VA, Class 2 | 7/8 | 3/8 | 4 | No cooling coil | 1400 | 1400 | Hot water Coil
BCOMC1042S4P3A | B Series | 3-speed PSC motor | Multi-pos. | C1 | No Cooling Coil | 42 | Stripped wire | 4 row hot water coil with Pump &Valve | 120V, 60 Hz, 1 ph. | A | Not Applicable | Not Applicable | 1/2 | 8.5 | Not Applicable | 210 | 120 V, 60 Hz, 1 Ph | Not Applicable | 40 VA, Class 2 | 7/8 | 3/8 | 4 | No cooling coil | 1400 | 1400 | Hot water Coil
BCOMC1042S4P4A | B Series | 3-speed PSC motor | Multi-pos. | C1 | No Cooling Coil | 42 | Stripped wire | 4 row hot water coil with Pump &Valve | 120V, 60 Hz, 1 ph. & 130°F aquastat | A | Not Applicable | Not Applicable | 1/2 | 8.5 | Not Applicable | 210 | 120 V, 60 Hz, 1 Ph | Not Applicable | 40 VA, Class 2 | 7/8 | 3/8 | 4 | No cooling coil | 1400 | 1400 | Hot water Coil
BCOMC1042S3N3A | B Series | 3-speed PSC motor | Multi-pos. | C1 | No Cooling Coil | 42 | Stripped wire | 3 row hot water coil without Pump &Valve | 120V, 60 Hz, 1 ph. | A | Not Applicable | Not Applicable | 1/2 | 8.5 | Not Applicable | 210 | 120 V, 60 Hz, 1 Ph | Not Applicable | 40 VA, Class 2 | 7/8 | 3/8 | 4 | No cooling coil | 1400 | 1400 | Hot water Coil
BCOMC1042S3N4A | B Series | 3-speed PSC motor | Multi-pos. | C1 | No Cooling Coil | 42 | Stripped wire | 3 row hot water coil without Pump &Valve | 120V, 60 Hz, 1 ph. & 130°F aquastat | A | Not Applicable | Not Applicable | 1/2 | 8.5 | Not Applicable | 210 | 120 V, 60 Hz, 1 Ph | Not Applicable | 40 VA, Class 2 | 7/8 | 3/8 | 4 | No cooling coil | 1400 | 1400 | Hot water Coil
BCOMC1042S4N3A | B Series | 3-speed PSC motor | Multi-pos. | C1 | No Cooling Coil | 42 | Stripped wire | 4 row hot water coil without Pump &Valve | 120V, 60 Hz, 1 ph. | A | Not Applicable | Not Applicable | 1/2 | 8.5 | Not Applicable | 210 | 120 V, 60 Hz, 1 Ph | Not Applicable | 40 VA, Class 2 | 7/8 | 3/8 | 4 | No cooling coil | 1400 | 1400 | Hot water Coil
BCOMC1042S4N4A | B Series | 3-speed PSC motor | Multi-pos. | C1 | No Cooling Coil | 42 | Stripped wire | 4 row hot water coil without Pump &Valve | 120V, 60 Hz, 1 ph. & 130°F aquastat | A | Not Applicable | Not Applicable | 1/2 | 8.5 | Not Applicable | 210 | 120 V, 60 Hz, 1 Ph | Not Applicable | 40 VA, Class 2 | 7/8 | 3/8 | 4 | No cooling coil | 1400 | 1400 | Hot water Coil
BCOMC1048S001A | B Series | 3-speed PSC motor | Multi-pos. | C1 | No Cooling Coil | 48 | Stripped wire | No heat | 208/240V, 60 Hz, 1 ph. | A | Not Applicable | Not Applicable | 1/2 | 3.9 | Not Applicable | 230 | 208/240 V, 60 Hz, 1 Ph | Not Applicable | 40 VA, Class 2 | 7/8 | 3/8 | 4 | No cooling coil | 1600 | 1600 | No heat
BCOMC1048S003A | B Series | 3-speed PSC motor | Multi-pos. | C1 | No Cooling Coil | 48 | Stripped wire | No heat | 120V, 60 Hz, 1 ph. | A | Not Applicable | Not Applicable | 3/4 | 7.5 | Not Applicable | 230 | 120 V, 60 Hz, 1 Ph | Not Applicable | 40 VA, Class 2 | 7/8 | 3/8 | 4 | No cooling coil | 1600 | 1600 | No heat
BCOMC1048S004A | B Series | 3-speed PSC motor | Multi-pos. | C1 | No Cooling Coil | 48 | Stripped wire | No heat | 120V, 60 Hz, 1 ph. & 130°F aquastat | A | Not Applicable | Not Applicable | 3/4 | 7.5 | Not Applicable | 230 | 120 V, 60 Hz, 1 Ph | Not Applicable | 40 VA, Class 2 | 7/8 | 3/8 | 4 | No cooling coil | 1600 | 1600 | No heat
BCOMC1048S3P3A | B Series | 3-speed PSC motor | Multi-pos. | C1 | No Cooling Coil | 48 | Stripped wire | 3 row hot water coil with Pump &Valve | 120V, 60 Hz, 1 ph. | A | Not Applicable | Not Applicable | 3/4 | 7.5 | Not Applicable | 230 | 120 V, 60 Hz, 1 Ph | Not Applicable | 40 VA, Class 2 | 7/8 | 3/8 | 4 | No cooling coil | 1600 | 1600 | Hot water Coil
BCOMC1048S3P4A | B Series | 3-speed PSC motor | Multi-pos. | C1 | No Cooling Coil | 48 | Stripped wire | 3 row hot water coil with Pump &Valve | 120V, 60 Hz, 1 ph. & 130°F aquastat | A | Not Applicable | Not Applicable | 3/4 | 7.5 | Not Applicable | 230 | 120 V, 60 Hz, 1 Ph | Not Applicable | 40 VA, Class 2 | 7/8 | 3/8 | 4 | No cooling coil | 1600 | 1600 | Hot water Coil
BCOMC1048S4P3A | B Series | 3-speed PSC motor | Multi-pos. | C1 | No Cooling Coil | 48 | Stripped wire | 4 row hot water coil with Pump &Valve | 120V, 60 Hz, 1 ph. | A | Not Applicable | Not Applicable | 3/4 | 7.5 | Not Applicable | 230 | 120 V, 60 Hz, 1 Ph | Not Applicable | 40 VA, Class 2 | 7/8 | 3/8 | 4 | No cooling coil | 1600 | 1600 | Hot water Coil
BCOMC1048S4P4A | B Series | 3-speed PSC motor | Multi-pos. | C1 | No Cooling Coil | 48 | Stripped wire | 4 row hot water coil with Pump &Valve | 120V, 60 Hz, 1 ph. & 130°F aquastat | A | Not Applicable | Not Applicable | 3/4 | 7.5 | Not Applicable | 230 | 120 V, 60 Hz, 1 Ph | Not Applicable | 40 VA, Class 2 | 7/8 | 3/8 | 4 | No cooling coil | 1600 | 1600 | Hot water Coil
BCOMC1048S3N3A | B Series | 3-speed PSC motor | Multi-pos. | C1 | No Cooling Coil | 48 | Stripped wire | 3 row hot water coil without Pump &Valve | 120V, 60 Hz, 1 ph. | A | Not Applicable | Not Applicable | 3/4 | 7.5 | Not Applicable | 230 | 120 V, 60 Hz, 1 Ph | Not Applicable | 40 VA, Class 2 | 7/8 | 3/8 | 4 | No cooling coil | 1600 | 1600 | Hot water Coil
BCOMC1048S3N4A | B Series | 3-speed PSC motor | Multi-pos. | C1 | No Cooling Coil | 48 | Stripped wire | 3 row hot water coil without Pump &Valve | 120V, 60 Hz, 1 ph. & 130°F aquastat | A | Not Applicable | Not Applicable | 3/4 | 7.5 | Not Applicable | 230 | 120 V, 60 Hz, 1 Ph | Not Applicable | 40 VA, Class 2 | 7/8 | 3/8 | 4 | No cooling coil | 1600 | 1600 | Hot water Coil
BCOMC1048S4N3A | B Series | 3-speed PSC motor | Multi-pos. | C1 | No Cooling Coil | 48 | Stripped wire | 4 row hot water coil without Pump &Valve | 120V, 60 Hz, 1 ph. | A | Not Applicable | Not Applicable | 3/4 | 7.5 | Not Applicable | 230 | 120 V, 60 Hz, 1 Ph | Not Applicable | 40 VA, Class 2 | 7/8 | 3/8 | 4 | No cooling coil | 1600 | 1600 | Hot water Coil
BCOMC1048S4N4A | B Series | 3-speed PSC motor | Multi-pos. | C1 | No Cooling Coil | 48 | Stripped wire | 4 row hot water coil without Pump &Valve | 120V, 60 Hz, 1 ph. & 130°F aquastat | A | Not Applicable | Not Applicable | 3/4 | 7.5 | Not Applicable | 230 | 120 V, 60 Hz, 1 Ph | Not Applicable | 40 VA, Class 2 | 7/8 | 3/8 | 4 | No cooling coil | 1600 | 1600 | Hot water Coil
BCOMC1131S001A | B Series | 3-speed PSC motor | Multi-pos. | C1 | Piston (R-410A) | 31 | Stripped wire | No heat | 208/240V, 60 Hz, 1 ph. | A | R-410A | Piston | 1/3 | 2.6 | Not Applicable | 150 | 208/240 V, 60 Hz, 1 Ph | Not Applicable | 40 VA, Class 2 | 7/8 | 3/8 | 4 | No cooling coil | 1000 | 1000 | No heat
BCOMC1131S003A | B Series | 3-speed PSC motor | Multi-pos. | C1 | Piston (R-410A) | 31 | Stripped wire | No heat | 120V, 60 Hz, 1 ph. | A | R-410A | Piston | 1/3 | 7.1 | Not Applicable | 150 | 120 V, 60 Hz, 1 Ph | Not Applicable | 40 VA, Class 2 | 7/8 | 3/8 | 4 | No cooling coil | 1000 | 1000 | No heat
BCOMC1131S004A | B Series | 3-speed PSC motor | Multi-pos. | C1 | Piston (R-410A) | 31 | Stripped wire | No heat | 120V, 60 Hz, 1 ph. & 130°F aquastat | A | R-410A | Piston | 1/3 | 7.1 | Not Applicable | 150 | 120 V, 60 Hz, 1 Ph | Not Applicable | 40 VA, Class 2 | 7/8 | 3/8 | 4 | No cooling coil | 1000 | 1000 | No heat
BCOMC1131S3P3A | B Series | 3-speed PSC motor | Multi-pos. | C1 | Piston (R-410A) | 31 | Stripped wire | 3 row hot water coil with Pump &Valve | 120V, 60 Hz, 1 ph. | A | R-410A | Piston | 1/3 | 7.1 | Not Applicable | 150 | 120 V, 60 Hz, 1 Ph | Not Applicable | 40 VA, Class 2 | 7/8 | 3/8 | 4 | No cooling coil | 1000 | 1000 | Hot water Coil
BCOMC1131S3P4A | B Series | 3-speed PSC motor | Multi-pos. | C1 | Piston (R-410A) | 31 | Stripped wire | 3 row hot water coil with Pump &Valve | 120V, 60 Hz, 1 ph. & 130°F aquastat | A | R-410A | Piston | 1/3 | 7.1 | Not Applicable | 150 | 120 V, 60 Hz, 1 Ph | Not Applicable | 40 VA, Class 2 | 7/8 | 3/8 | 4 | No cooling coil | 1000 | 1000 | Hot water Coil
BCOMC1131S4P3A | B Series | 3-speed PSC motor | Multi-pos. | C1 | Piston (R-410A) | 31 | Stripped wire | 4 row hot water coil with Pump &Valve | 120V, 60 Hz, 1 ph. | A | R-410A | Piston | 1/3 | 7.1 | Not Applicable | 150 | 120 V, 60 Hz, 1 Ph | Not Applicable | 40 VA, Class 2 | 7/8 | 3/8 | 4 | No cooling coil | 1000 | 1000 | Hot water Coil
BCOMC1131S4P4A | B Series | 3-speed PSC motor | Multi-pos. | C1 | Piston (R-410A) | 31 | Stripped wire | 4 row hot water coil with Pump &Valve | 120V, 60 Hz, 1 ph. & 130°F aquastat | A | R-410A | Piston | 1/3 | 7.1 | Not Applicable | 150 | 120 V, 60 Hz, 1 Ph | Not Applicable | 40 VA, Class 2 | 7/8 | 3/8 | 4 | No cooling coil | 1000 | 1000 | Hot water Coil
BCOMC1131S3N3A | B Series | 3-speed PSC motor | Multi-pos. | C1 | Piston (R-410A) | 31 | Stripped wire | 3 row hot water coil without Pump &Valve | 120V, 60 Hz, 1 ph. | A | R-410A | Piston | 1/3 | 7.1 | Not Applicable | 150 | 120 V, 60 Hz, 1 Ph | Not Applicable | 40 VA, Class 2 | 7/8 | 3/8 | 4 | No cooling coil | 1000 | 1000 | Hot water Coil
BCOMC1131S3N4A | B Series | 3-speed PSC motor | Multi-pos. | C1 | Piston (R-410A) | 31 | Stripped wire | 3 row hot water coil without Pump &Valve | 120V, 60 Hz, 1 ph. & 130°F aquastat | A | R-410A | Piston | 1/3 | 7.1 | Not Applicable | 150 | 120 V, 60 Hz, 1 Ph | Not Applicable | 40 VA, Class 2 | 7/8 | 3/8 | 4 | No cooling coil | 1000 | 1000 | Hot water Coil
BCOMC1131S4N3A | B Series | 3-speed PSC motor | Multi-pos. | C1 | Piston (R-410A) | 31 | Stripped wire | 4 row hot water coil without Pump &Valve | 120V, 60 Hz, 1 ph. | A | R-410A | Piston | 1/3 | 7.1 | Not Applicable | 150 | 120 V, 60 Hz, 1 Ph | Not Applicable | 40 VA, Class 2 | 7/8 | 3/8 | 4 | No cooling coil | 1000 | 1000 | Hot water Coil
BCOMC1131S4N4A | B Series | 3-speed PSC motor | Multi-pos. | C1 | Piston (R-410A) | 31 | Stripped wire | 4 row hot water coil without Pump &Valve | 120V, 60 Hz, 1 ph. & 130°F aquastat | A | R-410A | Piston | 1/3 | 7.1 | Not Applicable | 150 | 120 V, 60 Hz, 1 Ph | Not Applicable | 40 VA, Class 2 | 7/8 | 3/8 | 4 | No cooling coil | 1000 | 1000 | Hot water Coil
BCOMC1137S001A | B Series | 3-speed PSC motor | Multi-pos. | C1 | Piston (R-410A) | 37 | Stripped wire | No heat | 208/240V, 60 Hz, 1 ph. | A | R-410A | Piston | 1/3 | 1.9 | Not Applicable | 150 | 208/240 V, 60 Hz, 1 Ph | Not Applicable | 40 VA, Class 2 | 7/8 | 3/8 | 4 | No cooling coil | 1200 | 1200 | No heat
BCOMC1137S003A | B Series | 3-speed PSC motor | Multi-pos. | C1 | Piston (R-410A) | 37 | Stripped wire | No heat | 120V, 60 Hz, 1 ph. | A | R-410A | Piston | 1/3 | 7.1 | Not Applicable | 150 | 120 V, 60 Hz, 1 Ph | Not Applicable | 40 VA, Class 2 | 7/8 | 3/8 | 4 | No cooling coil | 1200 | 1200 | No heat
BCOMC1137S004A | B Series | 3-speed PSC motor | Multi-pos. | C1 | Piston (R-410A) | 37 | Stripped wire | No heat | 120V, 60 Hz, 1 ph. & 130°F aquastat | A | R-410A | Piston | 1/3 | 7.1 | Not Applicable | 150 | 120 V, 60 Hz, 1 Ph | Not Applicable | 40 VA, Class 2 | 7/8 | 3/8 | 4 | No cooling coil | 1200 | 1200 | No heat
BCOMC1137S3P3A | B Series | 3-speed PSC motor | Multi-pos. | C1 | Piston (R-410A) | 37 | Stripped wire | 3 row hot water coil with Pump &Valve | 120V, 60 Hz, 1 ph. | A | R-410A | Piston | 1/3 | 7.1 | Not Applicable | 150 | 120 V, 60 Hz, 1 Ph | Not Applicable | 40 VA, Class 2 | 7/8 | 3/8 | 4 | No cooling coil | 1200 | 1200 | Hot water Coil
BCOMC1137S3P4A | B Series | 3-speed PSC motor | Multi-pos. | C1 | Piston (R-410A) | 37 | Stripped wire | 3 row hot water coil with Pump &Valve | 120V, 60 Hz, 1 ph. & 130°F aquastat | A | R-410A | Piston | 1/3 | 7.1 | Not Applicable | 150 | 120 V, 60 Hz, 1 Ph | Not Applicable | 40 VA, Class 2 | 7/8 | 3/8 | 4 | No cooling coil | 1200 | 1200 | Hot water Coil
BCOMC1137S4P3A | B Series | 3-speed PSC motor | Multi-pos. | C1 | Piston (R-410A) | 37 | Stripped wire | 4 row hot water coil with Pump &Valve | 120V, 60 Hz, 1 ph. | A | R-410A | Piston | 1/3 | 7.1 | Not Applicable | 150 | 120 V, 60 Hz, 1 Ph | Not Applicable | 40 VA, Class 2 | 7/8 | 3/8 | 4 | No cooling coil | 1200 | 1200 | Hot water Coil
BCOMC1137S4P4A | B Series | 3-speed PSC motor | Multi-pos. | C1 | Piston (R-410A) | 37 | Stripped wire | 4 row hot water coil with Pump &Valve | 120V, 60 Hz, 1 ph. & 130°F aquastat | A | R-410A | Piston | 1/3 | 7.1 | Not Applicable | 150 | 120 V, 60 Hz, 1 Ph | Not Applicable | 40 VA, Class 2 | 7/8 | 3/8 | 4 | No cooling coil | 1200 | 1200 | Hot water Coil
BCOMC1137S3N3A | B Series | 3-speed PSC motor | Multi-pos. | C1 | Piston (R-410A) | 37 | Stripped wire | 3 row hot water coil without Pump &Valve | 120V, 60 Hz, 1 ph. | A | R-410A | Piston | 1/3 | 7.1 | Not Applicable | 150 | 120 V, 60 Hz, 1 Ph | Not Applicable | 40 VA, Class 2 | 7/8 | 3/8 | 4 | No cooling coil | 1200 | 1200 | Hot water Coil
BCOMC1137S3N4A | B Series | 3-speed PSC motor | Multi-pos. | C1 | Piston (R-410A) | 37 | Stripped wire | 3 row hot water coil without Pump &Valve | 120V, 60 Hz, 1 ph. & 130°F aquastat | A | R-410A | Piston | 1/3 | 7.1 | Not Applicable | 150 | 120 V, 60 Hz, 1 Ph | Not Applicable | 40 VA, Class 2 | 7/8 | 3/8 | 4 | No cooling coil | 1200 | 1200 | Hot water Coil
BCOMC1137S4N3A | B Series | 3-speed PSC motor | Multi-pos. | C1 | Piston (R-410A) | 37 | Stripped wire | 4 row hot water coil without Pump &Valve | 120V, 60 Hz, 1 ph. | A | R-410A | Piston | 1/3 | 7.1 | Not Applicable | 150 | 120 V, 60 Hz, 1 Ph | Not Applicable | 40 VA, Class 2 | 7/8 | 3/8 | 4 | No cooling coil | 1200 | 1200 | Hot water Coil
BCOMC1137S4N4A | B Series | 3-speed PSC motor | Multi-pos. | C1 | Piston (R-410A) | 37 | Stripped wire | 4 row hot water coil without Pump &Valve | 120V, 60 Hz, 1 ph. & 130°F aquastat | A | R-410A | Piston | 1/3 | 7.1 | Not Applicable | 150 | 120 V, 60 Hz, 1 Ph | Not Applicable | 40 VA, Class 2 | 7/8 | 3/8 | 4 | No cooling coil | 1200 | 1200 | Hot water Coil
BCOMC1142S001A | B Series | 3-speed PSC motor | Multi-pos. | C1 | Piston (R-410A) | 42 | Stripped wire | No heat | 208/240V, 60 Hz, 1 ph. | A | R-410A | Piston | 1/3 | 1.9 | Not Applicable | 210 | 208/240 V, 60 Hz, 1 Ph | Not Applicable | 40 VA, Class 2 | 7/8 | 3/8 | 4 | No cooling coil | 1400 | 1400 | No heat
BCOMC1142S003A | B Series | 3-speed PSC motor | Multi-pos. | C1 | Piston (R-410A) | 42 | Stripped wire | No heat | 120V, 60 Hz, 1 ph. | A | R-410A | Piston | 1/2 | 8.5 | Not Applicable | 210 | 120 V, 60 Hz, 1 Ph | Not Applicable | 40 VA, Class 2 | 7/8 | 3/8 | 4 | No cooling coil | 1400 | 1400 | No heat
BCOMC1142S004A | B Series | 3-speed PSC motor | Multi-pos. | C1 | Piston (R-410A) | 42 | Stripped wire | No heat | 120V, 60 Hz, 1 ph. & 130°F aquastat | A | R-410A | Piston | 1/2 | 8.5 | Not Applicable | 210 | 120 V, 60 Hz, 1 Ph | Not Applicable | 40 VA, Class 2 | 7/8 | 3/8 | 4 | No cooling coil | 1400 | 1400 | No heat
BCOMC1142S3P3A | B Series | 3-speed PSC motor | Multi-pos. | C1 | Piston (R-410A) | 42 | Stripped wire | 3 row hot water coil with Pump &Valve | 120V, 60 Hz, 1 ph. | A | R-410A | Piston | 1/2 | 8.5 | Not Applicable | 210 | 120 V, 60 Hz, 1 Ph | Not Applicable | 40 VA, Class 2 | 7/8 | 3/8 | 4 | No cooling coil | 1400 | 1400 | Hot water Coil
BCOMC1142S3P4A | B Series | 3-speed PSC motor | Multi-pos. | C1 | Piston (R-410A) | 42 | Stripped wire | 3 row hot water coil with Pump &Valve | 120V, 60 Hz, 1 ph. & 130°F aquastat | A | R-410A | Piston | 1/2 | 8.5 | Not Applicable | 210 | 120 V, 60 Hz, 1 Ph | Not Applicable | 40 VA, Class 2 | 7/8 | 3/8 | 4 | No cooling coil | 1400 | 1400 | Hot water Coil
BCOMC1142S4P3A | B Series | 3-speed PSC motor | Multi-pos. | C1 | Piston (R-410A) | 42 | Stripped wire | 4 row hot water coil with Pump &Valve | 120V, 60 Hz, 1 ph. | A | R-410A | Piston | 1/2 | 8.5 | Not Applicable | 210 | 120 V, 60 Hz, 1 Ph | Not Applicable | 40 VA, Class 2 | 7/8 | 3/8 | 4 | No cooling coil | 1400 | 1400 | Hot water Coil
BCOMC1142S4P4A | B Series | 3-speed PSC motor | Multi-pos. | C1 | Piston (R-410A) | 42 | Stripped wire | 4 row hot water coil with Pump &Valve | 120V, 60 Hz, 1 ph. & 130°F aquastat | A | R-410A | Piston | 1/2 | 8.5 | Not Applicable | 210 | 120 V, 60 Hz, 1 Ph | Not Applicable | 40 VA, Class 2 | 7/8 | 3/8 | 4 | No cooling coil | 1400 | 1400 | Hot water Coil
BCOMC1142S3N3A | B Series | 3-speed PSC motor | Multi-pos. | C1 | Piston (R-410A) | 42 | Stripped wire | 3 row hot water coil without Pump &Valve | 120V, 60 Hz, 1 ph. | A | R-410A | Piston | 1/2 | 8.5 | Not Applicable | 210 | 120 V, 60 Hz, 1 Ph | Not Applicable | 40 VA, Class 2 | 7/8 | 3/8 | 4 | No cooling coil | 1400 | 1400 | Hot water Coil
BCOMC1142S3N4A | B Series | 3-speed PSC motor | Multi-pos. | C1 | Piston (R-410A) | 42 | Stripped wire | 3 row hot water coil without Pump &Valve | 120V, 60 Hz, 1 ph. & 130°F aquastat | A | R-410A | Piston | 1/2 | 8.5 | Not Applicable | 210 | 120 V, 60 Hz, 1 Ph | Not Applicable | 40 VA, Class 2 | 7/8 | 3/8 | 4 | No cooling coil | 1400 | 1400 | Hot water Coil
BCOMC1142S4N3A | B Series | 3-speed PSC motor | Multi-pos. | C1 | Piston (R-410A) | 42 | Stripped wire | 4 row hot water coil without Pump &Valve | 120V, 60 Hz, 1 ph. | A | R-410A | Piston | 1/2 | 8.5 | Not Applicable | 210 | 120 V, 60 Hz, 1 Ph | Not Applicable | 40 VA, Class 2 | 7/8 | 3/8 | 4 | No cooling coil | 1400 | 1400 | Hot water Coil
BCOMC1142S4N4A | B Series | 3-speed PSC motor | Multi-pos. | C1 | Piston (R-410A) | 42 | Stripped wire | 4 row hot water coil without Pump &Valve | 120V, 60 Hz, 1 ph. & 130°F aquastat | A | R-410A | Piston | 1/2 | 8.5 | Not Applicable | 210 | 120 V, 60 Hz, 1 Ph | Not Applicable | 40 VA, Class 2 | 7/8 | 3/8 | 4 | No cooling coil | 1400 | 1400 | Hot water Coil
BCOMC1148S001A | B Series | 3-speed PSC motor | Multi-pos. | C1 | Piston (R-410A) | 48 | Stripped wire | No heat | 208/240V, 60 Hz, 1 ph. | A | R-410A | Piston | 1/2 | 3.9 | Not Applicable | 230 | 208/240 V, 60 Hz, 1 Ph | Not Applicable | 40 VA, Class 2 | 7/8 | 3/8 | 4 | No cooling coil | 1600 | 1600 | No heat
BCOMC1148S003A | B Series | 3-speed PSC motor | Multi-pos. | C1 | Piston (R-410A) | 48 | Stripped wire | No heat | 120V, 60 Hz, 1 ph. | A | R-410A | Piston | 3/4 | 7.5 | Not Applicable | 230 | 120 V, 60 Hz, 1 Ph | Not Applicable | 40 VA, Class 2 | 7/8 | 3/8 | 4 | No cooling coil | 1600 | 1600 | No heat
BCOMC1148S004A | B Series | 3-speed PSC motor | Multi-pos. | C1 | Piston (R-410A) | 48 | Stripped wire | No heat | 120V, 60 Hz, 1 ph. & 130°F aquastat | A | R-410A | Piston | 3/4 | 7.5 | Not Applicable | 230 | 120 V, 60 Hz, 1 Ph | Not Applicable | 40 VA, Class 2 | 7/8 | 3/8 | 4 | No cooling coil | 1600 | 1600 | No heat
BCOMC1148S3P3A | B Series | 3-speed PSC motor | Multi-pos. | C1 | Piston (R-410A) | 48 | Stripped wire | 3 row hot water coil with Pump &Valve | 120V, 60 Hz, 1 ph. | A | R-410A | Piston | 3/4 | 7.5 | Not Applicable | 230 | 120 V, 60 Hz, 1 Ph | Not Applicable | 40 VA, Class 2 | 7/8 | 3/8 | 4 | No cooling coil | 1600 | 1600 | Hot water Coil
BCOMC1148S3P4A | B Series | 3-speed PSC motor | Multi-pos. | C1 | Piston (R-410A) | 48 | Stripped wire | 3 row hot water coil with Pump &Valve | 120V, 60 Hz, 1 ph. & 130°F aquastat | A | R-410A | Piston | 3/4 | 7.5 | Not Applicable | 230 | 120 V, 60 Hz, 1 Ph | Not Applicable | 40 VA, Class 2 | 7/8 | 3/8 | 4 | No cooling coil | 1600 | 1600 | Hot water Coil
BCOMC1148S4P3A | B Series | 3-speed PSC motor | Multi-pos. | C1 | Piston (R-410A) | 48 | Stripped wire | 4 row hot water coil with Pump &Valve | 120V, 60 Hz, 1 ph. | A | R-410A | Piston | 3/4 | 7.5 | Not Applicable | 230 | 120 V, 60 Hz, 1 Ph | Not Applicable | 40 VA, Class 2 | 7/8 | 3/8 | 4 | No cooling coil | 1600 | 1600 | Hot water Coil
BCOMC1148S4P4A | B Series | 3-speed PSC motor | Multi-pos. | C1 | Piston (R-410A) | 48 | Stripped wire | 4 row hot water coil with Pump &Valve | 120V, 60 Hz, 1 ph. & 130°F aquastat | A | R-410A | Piston | 3/4 | 7.5 | Not Applicable | 230 | 120 V, 60 Hz, 1 Ph | Not Applicable | 40 VA, Class 2 | 7/8 | 3/8 | 4 | No cooling coil | 1600 | 1600 | Hot water Coil
BCOMC1148S3N3A | B Series | 3-speed PSC motor | Multi-pos. | C1 | Piston (R-410A) | 48 | Stripped wire | 3 row hot water coil without Pump &Valve | 120V, 60 Hz, 1 ph. | A | R-410A | Piston | 3/4 | 7.5 | Not Applicable | 230 | 120 V, 60 Hz, 1 Ph | Not Applicable | 40 VA, Class 2 | 7/8 | 3/8 | 4 | No cooling coil | 1600 | 1600 | Hot water Coil
BCOMC1148S3N4A | B Series | 3-speed PSC motor | Multi-pos. | C1 | Piston (R-410A) | 48 | Stripped wire | 3 row hot water coil without Pump &Valve | 120V, 60 Hz, 1 ph. & 130°F aquastat | A | R-410A | Piston | 3/4 | 7.5 | Not Applicable | 230 | 120 V, 60 Hz, 1 Ph | Not Applicable | 40 VA, Class 2 | 7/8 | 3/8 | 4 | No cooling coil | 1600 | 1600 | Hot water Coil
BCOMC1148S4N3A | B Series | 3-speed PSC motor | Multi-pos. | C1 | Piston (R-410A) | 48 | Stripped wire | 4 row hot water coil without Pump &Valve | 120V, 60 Hz, 1 ph. | A | R-410A | Piston | 3/4 | 7.5 | Not Applicable | 230 | 120 V, 60 Hz, 1 Ph | Not Applicable | 40 VA, Class 2 | 7/8 | 3/8 | 4 | No cooling coil | 1600 | 1600 | Hot water Coil
BCOMC1148S4N4A | B Series | 3-speed PSC motor | Multi-pos. | C1 | Piston (R-410A) | 48 | Stripped wire | 4 row hot water coil without Pump &Valve | 120V, 60 Hz, 1 ph. & 130°F aquastat | A | R-410A | Piston | 3/4 | 7.5 | Not Applicable | 230 | 120 V, 60 Hz, 1 Ph | Not Applicable | 40 VA, Class 2 | 7/8 | 3/8 | 4 | No cooling coil | 1600 | 1600 | Hot water Coil
BCOMC1731S001A | B Series | 3-speed PSC motor | Multi-pos. | C1 | Bleed HP-A/C TXV (R-410A) | 31 | Stripped wire | No heat | 208/240V, 60 Hz, 1 ph. | A | R-410A | Bleed HP-A/C TXV | 1/3 | 2.6 | Not Applicable | 150 | 208/240 V, 60 Hz, 1 Ph | Not Applicable | 40 VA, Class 2 | 7/8 | 3/8 | 4 | No cooling coil | 1000 | 1000 | No heat
BCOMC1731S003A | B Series | 3-speed PSC motor | Multi-pos. | C1 | Bleed HP-A/C TXV (R-410A) | 31 | Stripped wire | No heat | 120V, 60 Hz, 1 ph. | A | R-410A | Bleed HP-A/C TXV | 1/3 | 7.1 | Not Applicable | 150 | 120 V, 60 Hz, 1 Ph | Not Applicable | 40 VA, Class 2 | 7/8 | 3/8 | 4 | No cooling coil | 1000 | 1000 | No heat
BCOMC1731S004A | B Series | 3-speed PSC motor | Multi-pos. | C1 | Bleed HP-A/C TXV (R-410A) | 31 | Stripped wire | No heat | 120V, 60 Hz, 1 ph. & 130°F aquastat | A | R-410A | Bleed HP-A/C TXV | 1/3 | 7.1 | Not Applicable | 150 | 120 V, 60 Hz, 1 Ph | Not Applicable | 40 VA, Class 2 | 7/8 | 3/8 | 4 | No cooling coil | 1000 | 1000 | No heat
BCOMC1731S3P3A | B Series | 3-speed PSC motor | Multi-pos. | C1 | Bleed HP-A/C TXV (R-410A) | 31 | Stripped wire | 3 row hot water coil with Pump &Valve | 120V, 60 Hz, 1 ph. | A | R-410A | Bleed HP-A/C TXV | 1/3 | 7.1 | Not Applicable | 150 | 120 V, 60 Hz, 1 Ph | Not Applicable | 40 VA, Class 2 | 7/8 | 3/8 | 4 | No cooling coil | 1000 | 1000 | Hot water Coil
BCOMC1731S3P4A | B Series | 3-speed PSC motor | Multi-pos. | C1 | Bleed HP-A/C TXV (R-410A) | 31 | Stripped wire | 3 row hot water coil with Pump &Valve | 120V, 60 Hz, 1 ph. & 130°F aquastat | A | R-410A | Bleed HP-A/C TXV | 1/3 | 7.1 | Not Applicable | 150 | 120 V, 60 Hz, 1 Ph | Not Applicable | 40 VA, Class 2 | 7/8 | 3/8 | 4 | No cooling coil | 1000 | 1000 | Hot water Coil
BCOMC1731S4P3A | B Series | 3-speed PSC motor | Multi-pos. | C1 | Bleed HP-A/C TXV (R-410A) | 31 | Stripped wire | 4 row hot water coil with Pump &Valve | 120V, 60 Hz, 1 ph. | A | R-410A | Bleed HP-A/C TXV | 1/3 | 7.1 | Not Applicable | 150 | 120 V, 60 Hz, 1 Ph | Not Applicable | 40 VA, Class 2 | 7/8 | 3/8 | 4 | No cooling coil | 1000 | 1000 | Hot water Coil
BCOMC1731S4P4A | B Series | 3-speed PSC motor | Multi-pos. | C1 | Bleed HP-A/C TXV (R-410A) | 31 | Stripped wire | 4 row hot water coil with Pump &Valve | 120V, 60 Hz, 1 ph. & 130°F aquastat | A | R-410A | Bleed HP-A/C TXV | 1/3 | 7.1 | Not Applicable | 150 | 120 V, 60 Hz, 1 Ph | Not Applicable | 40 VA, Class 2 | 7/8 | 3/8 | 4 | No cooling coil | 1000 | 1000 | Hot water Coil
BCOMC1731S3N3A | B Series | 3-speed PSC motor | Multi-pos. | C1 | Bleed HP-A/C TXV (R-410A) | 31 | Stripped wire | 3 row hot water coil without Pump &Valve | 120V, 60 Hz, 1 ph. | A | R-410A | Bleed HP-A/C TXV | 1/3 | 7.1 | Not Applicable | 150 | 120 V, 60 Hz, 1 Ph | Not Applicable | 40 VA, Class 2 | 7/8 | 3/8 | 4 | No cooling coil | 1000 | 1000 | Hot water Coil
BCOMC1731S3N4A | B Series | 3-speed PSC motor | Multi-pos. | C1 | Bleed HP-A/C TXV (R-410A) | 31 | Stripped wire | 3 row hot water coil without Pump &Valve | 120V, 60 Hz, 1 ph. & 130°F aquastat | A | R-410A | Bleed HP-A/C TXV | 1/3 | 7.1 | Not Applicable | 150 | 120 V, 60 Hz, 1 Ph | Not Applicable | 40 VA, Class 2 | 7/8 | 3/8 | 4 | No cooling coil | 1000 | 1000 | Hot water Coil
BCOMC1731S4N3A | B Series | 3-speed PSC motor | Multi-pos. | C1 | Bleed HP-A/C TXV (R-410A) | 31 | Stripped wire | 4 row hot water coil without Pump &Valve | 120V, 60 Hz, 1 ph. | A | R-410A | Bleed HP-A/C TXV | 1/3 | 7.1 | Not Applicable | 150 | 120 V, 60 Hz, 1 Ph | Not Applicable | 40 VA, Class 2 | 7/8 | 3/8 | 4 | No cooling coil | 1000 | 1000 | Hot water Coil
BCOMC1731S4N4A | B Series | 3-speed PSC motor | Multi-pos. | C1 | Bleed HP-A/C TXV (R-410A) | 31 | Stripped wire | 4 row hot water coil without Pump &Valve | 120V, 60 Hz, 1 ph. & 130°F aquastat | A | R-410A | Bleed HP-A/C TXV | 1/3 | 7.1 | Not Applicable | 150 | 120 V, 60 Hz, 1 Ph | Not Applicable | 40 VA, Class 2 | 7/8 | 3/8 | 4 | No cooling coil | 1000 | 1000 | Hot water Coil
BCOMC1737S001A | B Series | 3-speed PSC motor | Multi-pos. | C1 | Bleed HP-A/C TXV (R-410A) | 37 | Stripped wire | No heat | 208/240V, 60 Hz, 1 ph. | A | R-410A | Bleed HP-A/C TXV | 1/3 | 1.9 | Not Applicable | 150 | 208/240 V, 60 Hz, 1 Ph | Not Applicable | 40 VA, Class 2 | 7/8 | 3/8 | 4 | No cooling coil | 1200 | 1200 | No heat
BCOMC1737S003A | B Series | 3-speed PSC motor | Multi-pos. | C1 | Bleed HP-A/C TXV (R-410A) | 37 | Stripped wire | No heat | 120V, 60 Hz, 1 ph. | A | R-410A | Bleed HP-A/C TXV | 1/3 | 7.1 | Not Applicable | 150 | 120 V, 60 Hz, 1 Ph | Not Applicable | 40 VA, Class 2 | 7/8 | 3/8 | 4 | No cooling coil | 1200 | 1200 | No heat
BCOMC1737S004A | B Series | 3-speed PSC motor | Multi-pos. | C1 | Bleed HP-A/C TXV (R-410A) | 37 | Stripped wire | No heat | 120V, 60 Hz, 1 ph. & 130°F aquastat | A | R-410A | Bleed HP-A/C TXV | 1/3 | 7.1 | Not Applicable | 150 | 120 V, 60 Hz, 1 Ph | Not Applicable | 40 VA, Class 2 | 7/8 | 3/8 | 4 | No cooling coil | 1200 | 1200 | No heat
BCOMC1737S3P3A | B Series | 3-speed PSC motor | Multi-pos. | C1 | Bleed HP-A/C TXV (R-410A) | 37 | Stripped wire | 3 row hot water coil with Pump &Valve | 120V, 60 Hz, 1 ph. | A | R-410A | Bleed HP-A/C TXV | 1/3 | 7.1 | Not Applicable | 150 | 120 V, 60 Hz, 1 Ph | Not Applicable | 40 VA, Class 2 | 7/8 | 3/8 | 4 | No cooling coil | 1200 | 1200 | Hot water Coil
BCOMC1737S3P4A | B Series | 3-speed PSC motor | Multi-pos. | C1 | Bleed HP-A/C TXV (R-410A) | 37 | Stripped wire | 3 row hot water coil with Pump &Valve | 120V, 60 Hz, 1 ph. & 130°F aquastat | A | R-410A | Bleed HP-A/C TXV | 1/3 | 7.1 | Not Applicable | 150 | 120 V, 60 Hz, 1 Ph | Not Applicable | 40 VA, Class 2 | 7/8 | 3/8 | 4 | No cooling coil | 1200 | 1200 | Hot water Coil
BCOMC1737S4P3A | B Series | 3-speed PSC motor | Multi-pos. | C1 | Bleed HP-A/C TXV (R-410A) | 37 | Stripped wire | 4 row hot water coil with Pump &Valve | 120V, 60 Hz, 1 ph. | A | R-410A | Bleed HP-A/C TXV | 1/3 | 7.1 | Not Applicable | 150 | 120 V, 60 Hz, 1 Ph | Not Applicable | 40 VA, Class 2 | 7/8 | 3/8 | 4 | No cooling coil | 1200 | 1200 | Hot water Coil
BCOMC1737S4P4A | B Series | 3-speed PSC motor | Multi-pos. | C1 | Bleed HP-A/C TXV (R-410A) | 37 | Stripped wire | 4 row hot water coil with Pump &Valve | 120V, 60 Hz, 1 ph. & 130°F aquastat | A | R-410A | Bleed HP-A/C TXV | 1/3 | 7.1 | Not Applicable | 150 | 120 V, 60 Hz, 1 Ph | Not Applicable | 40 VA, Class 2 | 7/8 | 3/8 | 4 | No cooling coil | 1200 | 1200 | Hot water Coil
BCOMC1737S3N3A | B Series | 3-speed PSC motor | Multi-pos. | C1 | Bleed HP-A/C TXV (R-410A) | 37 | Stripped wire | 3 row hot water coil without Pump &Valve | 120V, 60 Hz, 1 ph. | A | R-410A | Bleed HP-A/C TXV | 1/3 | 7.1 | Not Applicable | 150 | 120 V, 60 Hz, 1 Ph | Not Applicable | 40 VA, Class 2 | 7/8 | 3/8 | 4 | No cooling coil | 1200 | 1200 | Hot water Coil
BCOMC1737S3N4A | B Series | 3-speed PSC motor | Multi-pos. | C1 | Bleed HP-A/C TXV (R-410A) | 37 | Stripped wire | 3 row hot water coil without Pump &Valve | 120V, 60 Hz, 1 ph. & 130°F aquastat | A | R-410A | Bleed HP-A/C TXV | 1/3 | 7.1 | Not Applicable | 150 | 120 V, 60 Hz, 1 Ph | Not Applicable | 40 VA, Class 2 | 7/8 | 3/8 | 4 | No cooling coil | 1200 | 1200 | Hot water Coil
BCOMC1737S4N3A | B Series | 3-speed PSC motor | Multi-pos. | C1 | Bleed HP-A/C TXV (R-410A) | 37 | Stripped wire | 4 row hot water coil without Pump &Valve | 120V, 60 Hz, 1 ph. | A | R-410A | Bleed HP-A/C TXV | 1/3 | 7.1 | Not Applicable | 150 | 120 V, 60 Hz, 1 Ph | Not Applicable | 40 VA, Class 2 | 7/8 | 3/8 | 4 | No cooling coil | 1200 | 1200 | Hot water Coil
BCOMC1737S4N4A | B Series | 3-speed PSC motor | Multi-pos. | C1 | Bleed HP-A/C TXV (R-410A) | 37 | Stripped wire | 4 row hot water coil without Pump &Valve | 120V, 60 Hz, 1 ph. & 130°F aquastat | A | R-410A | Bleed HP-A/C TXV | 1/3 | 7.1 | Not Applicable | 150 | 120 V, 60 Hz, 1 Ph | Not Applicable | 40 VA, Class 2 | 7/8 | 3/8 | 4 | No cooling coil | 1200 | 1200 | Hot water Coil
BCOMC1742S001A | B Series | 3-speed PSC motor | Multi-pos. | C1 | Bleed HP-A/C TXV (R-410A) | 42 | Stripped wire | No heat | 208/240V, 60 Hz, 1 ph. | A | R-410A | Bleed HP-A/C TXV | 1/3 | 1.9 | Not Applicable | 210 | 208/240 V, 60 Hz, 1 Ph | Not Applicable | 40 VA, Class 2 | 7/8 | 3/8 | 4 | No cooling coil | 1400 | 1400 | No heat
BCOMC1742S003A | B Series | 3-speed PSC motor | Multi-pos. | C1 | Bleed HP-A/C TXV (R-410A) | 42 | Stripped wire | No heat | 120V, 60 Hz, 1 ph. | A | R-410A | Bleed HP-A/C TXV | 1/2 | 8.5 | Not Applicable | 210 | 120 V, 60 Hz, 1 Ph | Not Applicable | 40 VA, Class 2 | 7/8 | 3/8 | 4 | No cooling coil | 1400 | 1400 | No heat
BCOMC1742S004A | B Series | 3-speed PSC motor | Multi-pos. | C1 | Bleed HP-A/C TXV (R-410A) | 42 | Stripped wire | No heat | 120V, 60 Hz, 1 ph. & 130°F aquastat | A | R-410A | Bleed HP-A/C TXV | 1/2 | 8.5 | Not Applicable | 210 | 120 V, 60 Hz, 1 Ph | Not Applicable | 40 VA, Class 2 | 7/8 | 3/8 | 4 | No cooling coil | 1400 | 1400 | No heat
BCOMC1742S3P3A | B Series | 3-speed PSC motor | Multi-pos. | C1 | Bleed HP-A/C TXV (R-410A) | 42 | Stripped wire | 3 row hot water coil with Pump &Valve | 120V, 60 Hz, 1 ph. | A | R-410A | Bleed HP-A/C TXV | 1/2 | 8.5 | Not Applicable | 210 | 120 V, 60 Hz, 1 Ph | Not Applicable | 40 VA, Class 2 | 7/8 | 3/8 | 4 | No cooling coil | 1400 | 1400 | Hot water Coil
BCOMC1742S3P4A | B Series | 3-speed PSC motor | Multi-pos. | C1 | Bleed HP-A/C TXV (R-410A) | 42 | Stripped wire | 3 row hot water coil with Pump &Valve | 120V, 60 Hz, 1 ph. & 130°F aquastat | A | R-410A | Bleed HP-A/C TXV | 1/2 | 8.5 | Not Applicable | 210 | 120 V, 60 Hz, 1 Ph | Not Applicable | 40 VA, Class 2 | 7/8 | 3/8 | 4 | No cooling coil | 1400 | 1400 | Hot water Coil
BCOMC1742S4P3A | B Series | 3-speed PSC motor | Multi-pos. | C1 | Bleed HP-A/C TXV (R-410A) | 42 | Stripped wire | 4 row hot water coil with Pump &Valve | 120V, 60 Hz, 1 ph. | A | R-410A | Bleed HP-A/C TXV | 1/2 | 8.5 | Not Applicable | 210 | 120 V, 60 Hz, 1 Ph | Not Applicable | 40 VA, Class 2 | 7/8 | 3/8 | 4 | No cooling coil | 1400 | 1400 | Hot water Coil
BCOMC1742S4P4A | B Series | 3-speed PSC motor | Multi-pos. | C1 | Bleed HP-A/C TXV (R-410A) | 42 | Stripped wire | 4 row hot water coil with Pump &Valve | 120V, 60 Hz, 1 ph. & 130°F aquastat | A | R-410A | Bleed HP-A/C TXV | 1/2 | 8.5 | Not Applicable | 210 | 120 V, 60 Hz, 1 Ph | Not Applicable | 40 VA, Class 2 | 7/8 | 3/8 | 4 | No cooling coil | 1400 | 1400 | Hot water Coil
BCOMC1742S3N3A | B Series | 3-speed PSC motor | Multi-pos. | C1 | Bleed HP-A/C TXV (R-410A) | 42 | Stripped wire | 3 row hot water coil without Pump &Valve | 120V, 60 Hz, 1 ph. | A | R-410A | Bleed HP-A/C TXV | 1/2 | 8.5 | Not Applicable | 210 | 120 V, 60 Hz, 1 Ph | Not Applicable | 40 VA, Class 2 | 7/8 | 3/8 | 4 | No cooling coil | 1400 | 1400 | Hot water Coil
BCOMC1742S3N4A | B Series | 3-speed PSC motor | Multi-pos. | C1 | Bleed HP-A/C TXV (R-410A) | 42 | Stripped wire | 3 row hot water coil without Pump &Valve | 120V, 60 Hz, 1 ph. & 130°F aquastat | A | R-410A | Bleed HP-A/C TXV | 1/2 | 8.5 | Not Applicable | 210 | 120 V, 60 Hz, 1 Ph | Not Applicable | 40 VA, Class 2 | 7/8 | 3/8 | 4 | No cooling coil | 1400 | 1400 | Hot water Coil
BCOMC1742S4N3A | B Series | 3-speed PSC motor | Multi-pos. | C1 | Bleed HP-A/C TXV (R-410A) | 42 | Stripped wire | 4 row hot water coil without Pump &Valve | 120V, 60 Hz, 1 ph. | A | R-410A | Bleed HP-A/C TXV | 1/2 | 8.5 | Not Applicable | 210 | 120 V, 60 Hz, 1 Ph | Not Applicable | 40 VA, Class 2 | 7/8 | 3/8 | 4 | No cooling coil | 1400 | 1400 | Hot water Coil
BCOMC1742S4N4A | B Series | 3-speed PSC motor | Multi-pos. | C1 | Bleed HP-A/C TXV (R-410A) | 42 | Stripped wire | 4 row hot water coil without Pump &Valve | 120V, 60 Hz, 1 ph. & 130°F aquastat | A | R-410A | Bleed HP-A/C TXV | 1/2 | 8.5 | Not Applicable | 210 | 120 V, 60 Hz, 1 Ph | Not Applicable | 40 VA, Class 2 | 7/8 | 3/8 | 4 | No cooling coil | 1400 | 1400 | Hot water Coil
BCOMC1748S001A | B Series | 3-speed PSC motor | Multi-pos. | C1 | Bleed HP-A/C TXV (R-410A) | 48 | Stripped wire | No heat | 208/240V, 60 Hz, 1 ph. | A | R-410A | Bleed HP-A/C TXV | 1/2 | 3.9 | Not Applicable | 230 | 208/240 V, 60 Hz, 1 Ph | Not Applicable | 40 VA, Class 2 | 7/8 | 3/8 | 4 | No cooling coil | 1600 | 1600 | No heat
BCOMC1748S003A | B Series | 3-speed PSC motor | Multi-pos. | C1 | Bleed HP-A/C TXV (R-410A) | 48 | Stripped wire | No heat | 120V, 60 Hz, 1 ph. | A | R-410A | Bleed HP-A/C TXV | 3/4 | 7.5 | Not Applicable | 230 | 120 V, 60 Hz, 1 Ph | Not Applicable | 40 VA, Class 2 | 7/8 | 3/8 | 4 | No cooling coil | 1600 | 1600 | No heat
BCOMC1748S004A | B Series | 3-speed PSC motor | Multi-pos. | C1 | Bleed HP-A/C TXV (R-410A) | 48 | Stripped wire | No heat | 120V, 60 Hz, 1 ph. & 130°F aquastat | A | R-410A | Bleed HP-A/C TXV | 3/4 | 7.5 | Not Applicable | 230 | 120 V, 60 Hz, 1 Ph | Not Applicable | 40 VA, Class 2 | 7/8 | 3/8 | 4 | No cooling coil | 1600 | 1600 | No heat
BCOMC1748S3P3A | B Series | 3-speed PSC motor | Multi-pos. | C1 | Bleed HP-A/C TXV (R-410A) | 48 | Stripped wire | 3 row hot water coil with Pump &Valve | 120V, 60 Hz, 1 ph. | A | R-410A | Bleed HP-A/C TXV | 3/4 | 7.5 | Not Applicable | 230 | 120 V, 60 Hz, 1 Ph | Not Applicable | 40 VA, Class 2 | 7/8 | 3/8 | 4 | No cooling coil | 1600 | 1600 | Hot water Coil
BCOMC1748S3P4A | B Series | 3-speed PSC motor | Multi-pos. | C1 | Bleed HP-A/C TXV (R-410A) | 48 | Stripped wire | 3 row hot water coil with Pump &Valve | 120V, 60 Hz, 1 ph. & 130°F aquastat | A | R-410A | Bleed HP-A/C TXV | 3/4 | 7.5 | Not Applicable | 230 | 120 V, 60 Hz, 1 Ph | Not Applicable | 40 VA, Class 2 | 7/8 | 3/8 | 4 | No cooling coil | 1600 | 1600 | Hot water Coil
BCOMC1748S4P3A | B Series | 3-speed PSC motor | Multi-pos. | C1 | Bleed HP-A/C TXV (R-410A) | 48 | Stripped wire | 4 row hot water coil with Pump &Valve | 120V, 60 Hz, 1 ph. | A | R-410A | Bleed HP-A/C TXV | 3/4 | 7.5 | Not Applicable | 230 | 120 V, 60 Hz, 1 Ph | Not Applicable | 40 VA, Class 2 | 7/8 | 3/8 | 4 | No cooling coil | 1600 | 1600 | Hot water Coil
BCOMC1748S4P4A | B Series | 3-speed PSC motor | Multi-pos. | C1 | Bleed HP-A/C TXV (R-410A) | 48 | Stripped wire | 4 row hot water coil with Pump &Valve | 120V, 60 Hz, 1 ph. & 130°F aquastat | A | R-410A | Bleed HP-A/C TXV | 3/4 | 7.5 | Not Applicable | 230 | 120 V, 60 Hz, 1 Ph | Not Applicable | 40 VA, Class 2 | 7/8 | 3/8 | 4 | No cooling coil | 1600 | 1600 | Hot water Coil
BCOMC1748S3N3A | B Series | 3-speed PSC motor | Multi-pos. | C1 | Bleed HP-A/C TXV (R-410A) | 48 | Stripped wire | 3 row hot water coil without Pump &Valve | 120V, 60 Hz, 1 ph. | A | R-410A | Bleed HP-A/C TXV | 3/4 | 7.5 | Not Applicable | 230 | 120 V, 60 Hz, 1 Ph | Not Applicable | 40 VA, Class 2 | 7/8 | 3/8 | 4 | No cooling coil | 1600 | 1600 | Hot water Coil
BCOMC1748S3N4A | B Series | 3-speed PSC motor | Multi-pos. | C1 | Bleed HP-A/C TXV (R-410A) | 48 | Stripped wire | 3 row hot water coil without Pump &Valve | 120V, 60 Hz, 1 ph. & 130°F aquastat | A | R-410A | Bleed HP-A/C TXV | 3/4 | 7.5 | Not Applicable | 230 | 120 V, 60 Hz, 1 Ph | Not Applicable | 40 VA, Class 2 | 7/8 | 3/8 | 4 | No cooling coil | 1600 | 1600 | Hot water Coil
BCOMC1748S4N3A | B Series | 3-speed PSC motor | Multi-pos. | C1 | Bleed HP-A/C TXV (R-410A) | 48 | Stripped wire | 4 row hot water coil without Pump &Valve | 120V, 60 Hz, 1 ph. | A | R-410A | Bleed HP-A/C TXV | 3/4 | 7.5 | Not Applicable | 230 | 120 V, 60 Hz, 1 Ph | Not Applicable | 40 VA, Class 2 | 7/8 | 3/8 | 4 | No cooling coil | 1600 | 1600 | Hot water Coil
BCOMC1748S4N4A | B Series | 3-speed PSC motor | Multi-pos. | C1 | Bleed HP-A/C TXV (R-410A) | 48 | Stripped wire | 4 row hot water coil without Pump &Valve | 120V, 60 Hz, 1 ph. & 130°F aquastat | A | R-410A | Bleed HP-A/C TXV | 3/4 | 7.5 | Not Applicable | 230 | 120 V, 60 Hz, 1 Ph | Not Applicable | 40 VA, Class 2 | 7/8 | 3/8 | 4 | No cooling coil | 1600 | 1600 | Hot water Coil
BCOMC1931S001A | B Series | 3-speed PSC motor | Multi-pos. | C1 | Non-bleed HP-A/C TXV (R-410A) | 31 | Stripped wire | No heat | 208/240V, 60 Hz, 1 ph. | A | R-410A | Non-bleed HP-A/C TXV | 1/3 | 2.6 | Not Applicable | 150 | 208/240 V, 60 Hz, 1 Ph | Not Applicable | 40 VA, Class 2 | 7/8 | 3/8 | 4 | No cooling coil | 1000 | 1000 | No heat
BCOMC1931S003A | B Series | 3-speed PSC motor | Multi-pos. | C1 | Non-bleed HP-A/C TXV (R-410A) | 31 | Stripped wire | No heat | 120V, 60 Hz, 1 ph. | A | R-410A | Non-bleed HP-A/C TXV | 1/3 | 7.1 | Not Applicable | 150 | 120 V, 60 Hz, 1 Ph | Not Applicable | 40 VA, Class 2 | 7/8 | 3/8 | 4 | No cooling coil | 1000 | 1000 | No heat
BCOMC1931S004A | B Series | 3-speed PSC motor | Multi-pos. | C1 | Non-bleed HP-A/C TXV (R-410A) | 31 | Stripped wire | No heat | 120V, 60 Hz, 1 ph. & 130°F aquastat | A | R-410A | Non-bleed HP-A/C TXV | 1/3 | 7.1 | Not Applicable | 150 | 120 V, 60 Hz, 1 Ph | Not Applicable | 40 VA, Class 2 | 7/8 | 3/8 | 4 | No cooling coil | 1000 | 1000 | No heat
BCOMC1931S3P3A | B Series | 3-speed PSC motor | Multi-pos. | C1 | Non-bleed HP-A/C TXV (R-410A) | 31 | Stripped wire | 3 row hot water coil with Pump &Valve | 120V, 60 Hz, 1 ph. | A | R-410A | Non-bleed HP-A/C TXV | 1/3 | 7.1 | Not Applicable | 150 | 120 V, 60 Hz, 1 Ph | Not Applicable | 40 VA, Class 2 | 7/8 | 3/8 | 4 | No cooling coil | 1000 | 1000 | Hot water Coil
BCOMC1931S3P4A | B Series | 3-speed PSC motor | Multi-pos. | C1 | Non-bleed HP-A/C TXV (R-410A) | 31 | Stripped wire | 3 row hot water coil with Pump &Valve | 120V, 60 Hz, 1 ph. & 130°F aquastat | A | R-410A | Non-bleed HP-A/C TXV | 1/3 | 7.1 | Not Applicable | 150 | 120 V, 60 Hz, 1 Ph | Not Applicable | 40 VA, Class 2 | 7/8 | 3/8 | 4 | No cooling coil | 1000 | 1000 | Hot water Coil
BCOMC1931S4P3A | B Series | 3-speed PSC motor | Multi-pos. | C1 | Non-bleed HP-A/C TXV (R-410A) | 31 | Stripped wire | 4 row hot water coil with Pump &Valve | 120V, 60 Hz, 1 ph. | A | R-410A | Non-bleed HP-A/C TXV | 1/3 | 7.1 | Not Applicable | 150 | 120 V, 60 Hz, 1 Ph | Not Applicable | 40 VA, Class 2 | 7/8 | 3/8 | 4 | No cooling coil | 1000 | 1000 | Hot water Coil
BCOMC1931S4P4A | B Series | 3-speed PSC motor | Multi-pos. | C1 | Non-bleed HP-A/C TXV (R-410A) | 31 | Stripped wire | 4 row hot water coil with Pump &Valve | 120V, 60 Hz, 1 ph. & 130°F aquastat | A | R-410A | Non-bleed HP-A/C TXV | 1/3 | 7.1 | Not Applicable | 150 | 120 V, 60 Hz, 1 Ph | Not Applicable | 40 VA, Class 2 | 7/8 | 3/8 | 4 | No cooling coil | 1000 | 1000 | Hot water Coil
BCOMC1931S3N3A | B Series | 3-speed PSC motor | Multi-pos. | C1 | Non-bleed HP-A/C TXV (R-410A) | 31 | Stripped wire | 3 row hot water coil without Pump &Valve | 120V, 60 Hz, 1 ph. | A | R-410A | Non-bleed HP-A/C TXV | 1/3 | 7.1 | Not Applicable | 150 | 120 V, 60 Hz, 1 Ph | Not Applicable | 40 VA, Class 2 | 7/8 | 3/8 | 4 | No cooling coil | 1000 | 1000 | Hot water Coil
BCOMC1931S3N4A | B Series | 3-speed PSC motor | Multi-pos. | C1 | Non-bleed HP-A/C TXV (R-410A) | 31 | Stripped wire | 3 row hot water coil without Pump &Valve | 120V, 60 Hz, 1 ph. & 130°F aquastat | A | R-410A | Non-bleed HP-A/C TXV | 1/3 | 7.1 | Not Applicable | 150 | 120 V, 60 Hz, 1 Ph | Not Applicable | 40 VA, Class 2 | 7/8 | 3/8 | 4 | No cooling coil | 1000 | 1000 | Hot water Coil
BCOMC1931S4N3A | B Series | 3-speed PSC motor | Multi-pos. | C1 | Non-bleed HP-A/C TXV (R-410A) | 31 | Stripped wire | 4 row hot water coil without Pump &Valve | 120V, 60 Hz, 1 ph. | A | R-410A | Non-bleed HP-A/C TXV | 1/3 | 7.1 | Not Applicable | 150 | 120 V, 60 Hz, 1 Ph | Not Applicable | 40 VA, Class 2 | 7/8 | 3/8 | 4 | No cooling coil | 1000 | 1000 | Hot water Coil
BCOMC1931S4N4A | B Series | 3-speed PSC motor | Multi-pos. | C1 | Non-bleed HP-A/C TXV (R-410A) | 31 | Stripped wire | 4 row hot water coil without Pump &Valve | 120V, 60 Hz, 1 ph. & 130°F aquastat | A | R-410A | Non-bleed HP-A/C TXV | 1/3 | 7.1 | Not Applicable | 150 | 120 V, 60 Hz, 1 Ph | Not Applicable | 40 VA, Class 2 | 7/8 | 3/8 | 4 | No cooling coil | 1000 | 1000 | Hot water Coil
BCOMC1937S001A | B Series | 3-speed PSC motor | Multi-pos. | C1 | Non-bleed HP-A/C TXV (R-410A) | 37 | Stripped wire | No heat | 208/240V, 60 Hz, 1 ph. | A | R-410A | Non-bleed HP-A/C TXV | 1/3 | 1.9 | Not Applicable | 150 | 208/240 V, 60 Hz, 1 Ph | Not Applicable | 40 VA, Class 2 | 7/8 | 3/8 | 4 | No cooling coil | 1200 | 1200 | No heat
BCOMC1937S003A | B Series | 3-speed PSC motor | Multi-pos. | C1 | Non-bleed HP-A/C TXV (R-410A) | 37 | Stripped wire | No heat | 120V, 60 Hz, 1 ph. | A | R-410A | Non-bleed HP-A/C TXV | 1/3 | 7.1 | Not Applicable | 150 | 120 V, 60 Hz, 1 Ph | Not Applicable | 40 VA, Class 2 | 7/8 | 3/8 | 4 | No cooling coil | 1200 | 1200 | No heat
BCOMC1937S004A | B Series | 3-speed PSC motor | Multi-pos. | C1 | Non-bleed HP-A/C TXV (R-410A) | 37 | Stripped wire | No heat | 120V, 60 Hz, 1 ph. & 130°F aquastat | A | R-410A | Non-bleed HP-A/C TXV | 1/3 | 7.1 | Not Applicable | 150 | 120 V, 60 Hz, 1 Ph | Not Applicable | 40 VA, Class 2 | 7/8 | 3/8 | 4 | No cooling coil | 1200 | 1200 | No heat
BCOMC1937S3P3A | B Series | 3-speed PSC motor | Multi-pos. | C1 | Non-bleed HP-A/C TXV (R-410A) | 37 | Stripped wire | 3 row hot water coil with Pump &Valve | 120V, 60 Hz, 1 ph. | A | R-410A | Non-bleed HP-A/C TXV | 1/3 | 7.1 | Not Applicable | 150 | 120 V, 60 Hz, 1 Ph | Not Applicable | 40 VA, Class 2 | 7/8 | 3/8 | 4 | No cooling coil | 1200 | 1200 | Hot water Coil
BCOMC1937S3P4A | B Series | 3-speed PSC motor | Multi-pos. | C1 | Non-bleed HP-A/C TXV (R-410A) | 37 | Stripped wire | 3 row hot water coil with Pump &Valve | 120V, 60 Hz, 1 ph. & 130°F aquastat | A | R-410A | Non-bleed HP-A/C TXV | 1/3 | 7.1 | Not Applicable | 150 | 120 V, 60 Hz, 1 Ph | Not Applicable | 40 VA, Class 2 | 7/8 | 3/8 | 4 | No cooling coil | 1200 | 1200 | Hot water Coil
BCOMC1937S4P3A | B Series | 3-speed PSC motor | Multi-pos. | C1 | Non-bleed HP-A/C TXV (R-410A) | 37 | Stripped wire | 4 row hot water coil with Pump &Valve | 120V, 60 Hz, 1 ph. | A | R-410A | Non-bleed HP-A/C TXV | 1/3 | 7.1 | Not Applicable | 150 | 120 V, 60 Hz, 1 Ph | Not Applicable | 40 VA, Class 2 | 7/8 | 3/8 | 4 | No cooling coil | 1200 | 1200 | Hot water Coil
BCOMC1937S4P4A | B Series | 3-speed PSC motor | Multi-pos. | C1 | Non-bleed HP-A/C TXV (R-410A) | 37 | Stripped wire | 4 row hot water coil with Pump &Valve | 120V, 60 Hz, 1 ph. & 130°F aquastat | A | R-410A | Non-bleed HP-A/C TXV | 1/3 | 7.1 | Not Applicable | 150 | 120 V, 60 Hz, 1 Ph | Not Applicable | 40 VA, Class 2 | 7/8 | 3/8 | 4 | No cooling coil | 1200 | 1200 | Hot water Coil
BCOMC1937S3N3A | B Series | 3-speed PSC motor | Multi-pos. | C1 | Non-bleed HP-A/C TXV (R-410A) | 37 | Stripped wire | 3 row hot water coil without Pump &Valve | 120V, 60 Hz, 1 ph. | A | R-410A | Non-bleed HP-A/C TXV | 1/3 | 7.1 | Not Applicable | 150 | 120 V, 60 Hz, 1 Ph | Not Applicable | 40 VA, Class 2 | 7/8 | 3/8 | 4 | No cooling coil | 1200 | 1200 | Hot water Coil
BCOMC1937S3N4A | B Series | 3-speed PSC motor | Multi-pos. | C1 | Non-bleed HP-A/C TXV (R-410A) | 37 | Stripped wire | 3 row hot water coil without Pump &Valve | 120V, 60 Hz, 1 ph. & 130°F aquastat | A | R-410A | Non-bleed HP-A/C TXV | 1/3 | 7.1 | Not Applicable | 150 | 120 V, 60 Hz, 1 Ph | Not Applicable | 40 VA, Class 2 | 7/8 | 3/8 | 4 | No cooling coil | 1200 | 1200 | Hot water Coil
BCOMC1937S4N3A | B Series | 3-speed PSC motor | Multi-pos. | C1 | Non-bleed HP-A/C TXV (R-410A) | 37 | Stripped wire | 4 row hot water coil without Pump &Valve | 120V, 60 Hz, 1 ph. | A | R-410A | Non-bleed HP-A/C TXV | 1/3 | 7.1 | Not Applicable | 150 | 120 V, 60 Hz, 1 Ph | Not Applicable | 40 VA, Class 2 | 7/8 | 3/8 | 4 | No cooling coil | 1200 | 1200 | Hot water Coil
BCOMC1937S4N4A | B Series | 3-speed PSC motor | Multi-pos. | C1 | Non-bleed HP-A/C TXV (R-410A) | 37 | Stripped wire | 4 row hot water coil without Pump &Valve | 120V, 60 Hz, 1 ph. & 130°F aquastat | A | R-410A | Non-bleed HP-A/C TXV | 1/3 | 7.1 | Not Applicable | 150 | 120 V, 60 Hz, 1 Ph | Not Applicable | 40 VA, Class 2 | 7/8 | 3/8 | 4 | No cooling coil | 1200 | 1200 | Hot water Coil
BCOMC1942S001A | B Series | 3-speed PSC motor | Multi-pos. | C1 | Non-bleed HP-A/C TXV (R-410A) | 42 | Stripped wire | No heat | 208/240V, 60 Hz, 1 ph. | A | R-410A | Non-bleed HP-A/C TXV | 1/3 | 1.9 | Not Applicable | 210 | 208/240 V, 60 Hz, 1 Ph | Not Applicable | 40 VA, Class 2 | 7/8 | 3/8 | 4 | No cooling coil | 1400 | 1400 | No heat
BCOMC1942S003A | B Series | 3-speed PSC motor | Multi-pos. | C1 | Non-bleed HP-A/C TXV (R-410A) | 42 | Stripped wire | No heat | 120V, 60 Hz, 1 ph. | A | R-410A | Non-bleed HP-A/C TXV | 1/2 | 8.5 | Not Applicable | 210 | 120 V, 60 Hz, 1 Ph | Not Applicable | 40 VA, Class 2 | 7/8 | 3/8 | 4 | No cooling coil | 1400 | 1400 | No heat
BCOMC1942S004A | B Series | 3-speed PSC motor | Multi-pos. | C1 | Non-bleed HP-A/C TXV (R-410A) | 42 | Stripped wire | No heat | 120V, 60 Hz, 1 ph. & 130°F aquastat | A | R-410A | Non-bleed HP-A/C TXV | 1/2 | 8.5 | Not Applicable | 210 | 120 V, 60 Hz, 1 Ph | Not Applicable | 40 VA, Class 2 | 7/8 | 3/8 | 4 | No cooling coil | 1400 | 1400 | No heat
BCOMC1942S3P3A | B Series | 3-speed PSC motor | Multi-pos. | C1 | Non-bleed HP-A/C TXV (R-410A) | 42 | Stripped wire | 3 row hot water coil with Pump &Valve | 120V, 60 Hz, 1 ph. | A | R-410A | Non-bleed HP-A/C TXV | 1/2 | 8.5 | Not Applicable | 210 | 120 V, 60 Hz, 1 Ph | Not Applicable | 40 VA, Class 2 | 7/8 | 3/8 | 4 | No cooling coil | 1400 | 1400 | Hot water Coil
BCOMC1942S3P4A | B Series | 3-speed PSC motor | Multi-pos. | C1 | Non-bleed HP-A/C TXV (R-410A) | 42 | Stripped wire | 3 row hot water coil with Pump &Valve | 120V, 60 Hz, 1 ph. & 130°F aquastat | A | R-410A | Non-bleed HP-A/C TXV | 1/2 | 8.5 | Not Applicable | 210 | 120 V, 60 Hz, 1 Ph | Not Applicable | 40 VA, Class 2 | 7/8 | 3/8 | 4 | No cooling coil | 1400 | 1400 | Hot water Coil
BCOMC1942S4P3A | B Series | 3-speed PSC motor | Multi-pos. | C1 | Non-bleed HP-A/C TXV (R-410A) | 42 | Stripped wire | 4 row hot water coil with Pump &Valve | 120V, 60 Hz, 1 ph. | A | R-410A | Non-bleed HP-A/C TXV | 1/2 | 8.5 | Not Applicable | 210 | 120 V, 60 Hz, 1 Ph | Not Applicable | 40 VA, Class 2 | 7/8 | 3/8 | 4 | No cooling coil | 1400 | 1400 | Hot water Coil
BCOMC1942S4P4A | B Series | 3-speed PSC motor | Multi-pos. | C1 | Non-bleed HP-A/C TXV (R-410A) | 42 | Stripped wire | 4 row hot water coil with Pump &Valve | 120V, 60 Hz, 1 ph. & 130°F aquastat | A | R-410A | Non-bleed HP-A/C TXV | 1/2 | 8.5 | Not Applicable | 210 | 120 V, 60 Hz, 1 Ph | Not Applicable | 40 VA, Class 2 | 7/8 | 3/8 | 4 | No cooling coil | 1400 | 1400 | Hot water Coil
BCOMC1942S3N3A | B Series | 3-speed PSC motor | Multi-pos. | C1 | Non-bleed HP-A/C TXV (R-410A) | 42 | Stripped wire | 3 row hot water coil without Pump &Valve | 120V, 60 Hz, 1 ph. | A | R-410A | Non-bleed HP-A/C TXV | 1/2 | 8.5 | Not Applicable | 210 | 120 V, 60 Hz, 1 Ph | Not Applicable | 40 VA, Class 2 | 7/8 | 3/8 | 4 | No cooling coil | 1400 | 1400 | Hot water Coil
BCOMC1942S3N4A | B Series | 3-speed PSC motor | Multi-pos. | C1 | Non-bleed HP-A/C TXV (R-410A) | 42 | Stripped wire | 3 row hot water coil without Pump &Valve | 120V, 60 Hz, 1 ph. & 130°F aquastat | A | R-410A | Non-bleed HP-A/C TXV | 1/2 | 8.5 | Not Applicable | 210 | 120 V, 60 Hz, 1 Ph | Not Applicable | 40 VA, Class 2 | 7/8 | 3/8 | 4 | No cooling coil | 1400 | 1400 | Hot water Coil
BCOMC1942S4N3A | B Series | 3-speed PSC motor | Multi-pos. | C1 | Non-bleed HP-A/C TXV (R-410A) | 42 | Stripped wire | 4 row hot water coil without Pump &Valve | 120V, 60 Hz, 1 ph. | A | R-410A | Non-bleed HP-A/C TXV | 1/2 | 8.5 | Not Applicable | 210 | 120 V, 60 Hz, 1 Ph | Not Applicable | 40 VA, Class 2 | 7/8 | 3/8 | 4 | No cooling coil | 1400 | 1400 | Hot water Coil
BCOMC1942S4N4A | B Series | 3-speed PSC motor | Multi-pos. | C1 | Non-bleed HP-A/C TXV (R-410A) | 42 | Stripped wire | 4 row hot water coil without Pump &Valve | 120V, 60 Hz, 1 ph. & 130°F aquastat | A | R-410A | Non-bleed HP-A/C TXV | 1/2 | 8.5 | Not Applicable | 210 | 120 V, 60 Hz, 1 Ph | Not Applicable | 40 VA, Class 2 | 7/8 | 3/8 | 4 | No cooling coil | 1400 | 1400 | Hot water Coil
BCOMC1948S001A | B Series | 3-speed PSC motor | Multi-pos. | C1 | Non-bleed HP-A/C TXV (R-410A) | 48 | Stripped wire | No heat | 208/240V, 60 Hz, 1 ph. | A | R-410A | Non-bleed HP-A/C TXV | 1/2 | 3.9 | Not Applicable | 230 | 208/240 V, 60 Hz, 1 Ph | Not Applicable | 40 VA, Class 2 | 7/8 | 3/8 | 4 | No cooling coil | 1600 | 1600 | No heat
BCOMC1948S003A | B Series | 3-speed PSC motor | Multi-pos. | C1 | Non-bleed HP-A/C TXV (R-410A) | 48 | Stripped wire | No heat | 120V, 60 Hz, 1 ph. | A | R-410A | Non-bleed HP-A/C TXV | 3/4 | 7.5 | Not Applicable | 230 | 120 V, 60 Hz, 1 Ph | Not Applicable | 40 VA, Class 2 | 7/8 | 3/8 | 4 | No cooling coil | 1600 | 1600 | No heat
BCOMC1948S004A | B Series | 3-speed PSC motor | Multi-pos. | C1 | Non-bleed HP-A/C TXV (R-410A) | 48 | Stripped wire | No heat | 120V, 60 Hz, 1 ph. & 130°F aquastat | A | R-410A | Non-bleed HP-A/C TXV | 3/4 | 7.5 | Not Applicable | 230 | 120 V, 60 Hz, 1 Ph | Not Applicable | 40 VA, Class 2 | 7/8 | 3/8 | 4 | No cooling coil | 1600 | 1600 | No heat
BCOMC1948S3P3A | B Series | 3-speed PSC motor | Multi-pos. | C1 | Non-bleed HP-A/C TXV (R-410A) | 48 | Stripped wire | 3 row hot water coil with Pump &Valve | 120V, 60 Hz, 1 ph. | A | R-410A | Non-bleed HP-A/C TXV | 3/4 | 7.5 | Not Applicable | 230 | 120 V, 60 Hz, 1 Ph | Not Applicable | 40 VA, Class 2 | 7/8 | 3/8 | 4 | No cooling coil | 1600 | 1600 | Hot water Coil
BCOMC1948S3P4A | B Series | 3-speed PSC motor | Multi-pos. | C1 | Non-bleed HP-A/C TXV (R-410A) | 48 | Stripped wire | 3 row hot water coil with Pump &Valve | 120V, 60 Hz, 1 ph. & 130°F aquastat | A | R-410A | Non-bleed HP-A/C TXV | 3/4 | 7.5 | Not Applicable | 230 | 120 V, 60 Hz, 1 Ph | Not Applicable | 40 VA, Class 2 | 7/8 | 3/8 | 4 | No cooling coil | 1600 | 1600 | Hot water Coil
BCOMC1948S4P3A | B Series | 3-speed PSC motor | Multi-pos. | C1 | Non-bleed HP-A/C TXV (R-410A) | 48 | Stripped wire | 4 row hot water coil with Pump &Valve | 120V, 60 Hz, 1 ph. | A | R-410A | Non-bleed HP-A/C TXV | 3/4 | 7.5 | Not Applicable | 230 | 120 V, 60 Hz, 1 Ph | Not Applicable | 40 VA, Class 2 | 7/8 | 3/8 | 4 | No cooling coil | 1600 | 1600 | Hot water Coil
BCOMC1948S4P4A | B Series | 3-speed PSC motor | Multi-pos. | C1 | Non-bleed HP-A/C TXV (R-410A) | 48 | Stripped wire | 4 row hot water coil with Pump &Valve | 120V, 60 Hz, 1 ph. & 130°F aquastat | A | R-410A | Non-bleed HP-A/C TXV | 3/4 | 7.5 | Not Applicable | 230 | 120 V, 60 Hz, 1 Ph | Not Applicable | 40 VA, Class 2 | 7/8 | 3/8 | 4 | No cooling coil | 1600 | 1600 | Hot water Coil
BCOMC1948S3N3A | B Series | 3-speed PSC motor | Multi-pos. | C1 | Non-bleed HP-A/C TXV (R-410A) | 48 | Stripped wire | 3 row hot water coil without Pump &Valve | 120V, 60 Hz, 1 ph. | A | R-410A | Non-bleed HP-A/C TXV | 3/4 | 7.5 | Not Applicable | 230 | 120 V, 60 Hz, 1 Ph | Not Applicable | 40 VA, Class 2 | 7/8 | 3/8 | 4 | No cooling coil | 1600 | 1600 | Hot water Coil
BCOMC1948S3N4A | B Series | 3-speed PSC motor | Multi-pos. | C1 | Non-bleed HP-A/C TXV (R-410A) | 48 | Stripped wire | 3 row hot water coil without Pump &Valve | 120V, 60 Hz, 1 ph. & 130°F aquastat | A | R-410A | Non-bleed HP-A/C TXV | 3/4 | 7.5 | Not Applicable | 230 | 120 V, 60 Hz, 1 Ph | Not Applicable | 40 VA, Class 2 | 7/8 | 3/8 | 4 | No cooling coil | 1600 | 1600 | Hot water Coil
BCOMC1948S4N3A | B Series | 3-speed PSC motor | Multi-pos. | C1 | Non-bleed HP-A/C TXV (R-410A) | 48 | Stripped wire | 4 row hot water coil without Pump &Valve | 120V, 60 Hz, 1 ph. | A | R-410A | Non-bleed HP-A/C TXV | 3/4 | 7.5 | Not Applicable | 230 | 120 V, 60 Hz, 1 Ph | Not Applicable | 40 VA, Class 2 | 7/8 | 3/8 | 4 | No cooling coil | 1600 | 1600 | Hot water Coil
BCOMC1948S4N4A | B Series | 3-speed PSC motor | Multi-pos. | C1 | Non-bleed HP-A/C TXV (R-410A) | 48 | Stripped wire | 4 row hot water coil without Pump &Valve | 120V, 60 Hz, 1 ph. & 130°F aquastat | A | R-410A | Non-bleed HP-A/C TXV | 3/4 | 7.5 | Not Applicable | 230 | 120 V, 60 Hz, 1 Ph | Not Applicable | 40 VA, Class 2 | 7/8 | 3/8 | 4 | No cooling coil | 1600 | 1600 | Hot water Coil
BCOMC3031S001A | B Series | 3-speed PSC motor | Multi-pos. | C3 | No Cooling Coil | 31 | Stripped wire | No heat | 208/240V, 60 Hz, 1 ph. | A | Not Applicable | Not Applicable | 1/3 | 2.6 | Not Applicable | 150 | 208/240 V, 60 Hz, 1 Ph | Not Applicable | 40 VA, Class 2 | 7/8 | 3/8 | 4 | No cooling coil | 1000 | 1000 | No heat
BCOMC3031S003A | B Series | 3-speed PSC motor | Multi-pos. | C3 | No Cooling Coil | 31 | Stripped wire | No heat | 120V, 60 Hz, 1 ph. | A | Not Applicable | Not Applicable | 1/3 | 7.1 | Not Applicable | 150 | 120 V, 60 Hz, 1 Ph | Not Applicable | 40 VA, Class 2 | 7/8 | 3/8 | 4 | No cooling coil | 1000 | 1000 | No heat
BCOMC3031S004A | B Series | 3-speed PSC motor | Multi-pos. | C3 | No Cooling Coil | 31 | Stripped wire | No heat | 120V, 60 Hz, 1 ph. & 130°F aquastat | A | Not Applicable | Not Applicable | 1/3 | 7.1 | Not Applicable | 150 | 120 V, 60 Hz, 1 Ph | Not Applicable | 40 VA, Class 2 | 7/8 | 3/8 | 4 | No cooling coil | 1000 | 1000 | No heat
BCOMC3031S3P3A | B Series | 3-speed PSC motor | Multi-pos. | C3 | No Cooling Coil | 31 | Stripped wire | 3 row hot water coil with Pump &Valve | 120V, 60 Hz, 1 ph. | A | Not Applicable | Not Applicable | 1/3 | 7.1 | Not Applicable | 150 | 120 V, 60 Hz, 1 Ph | Not Applicable | 40 VA, Class 2 | 7/8 | 3/8 | 4 | No cooling coil | 1000 | 1000 | Hot water Coil
BCOMC3031S3P4A | B Series | 3-speed PSC motor | Multi-pos. | C3 | No Cooling Coil | 31 | Stripped wire | 3 row hot water coil with Pump &Valve | 120V, 60 Hz, 1 ph. & 130°F aquastat | A | Not Applicable | Not Applicable | 1/3 | 7.1 | Not Applicable | 150 | 120 V, 60 Hz, 1 Ph | Not Applicable | 40 VA, Class 2 | 7/8 | 3/8 | 4 | No cooling coil | 1000 | 1000 | Hot water Coil
BCOMC3031S4P3A | B Series | 3-speed PSC motor | Multi-pos. | C3 | No Cooling Coil | 31 | Stripped wire | 4 row hot water coil with Pump &Valve | 120V, 60 Hz, 1 ph. | A | Not Applicable | Not Applicable | 1/3 | 7.1 | Not Applicable | 150 | 120 V, 60 Hz, 1 Ph | Not Applicable | 40 VA, Class 2 | 7/8 | 3/8 | 4 | No cooling coil | 1000 | 1000 | Hot water Coil
BCOMC3031S4P4A | B Series | 3-speed PSC motor | Multi-pos. | C3 | No Cooling Coil | 31 | Stripped wire | 4 row hot water coil with Pump &Valve | 120V, 60 Hz, 1 ph. & 130°F aquastat | A | Not Applicable | Not Applicable | 1/3 | 7.1 | Not Applicable | 150 | 120 V, 60 Hz, 1 Ph | Not Applicable | 40 VA, Class 2 | 7/8 | 3/8 | 4 | No cooling coil | 1000 | 1000 | Hot water Coil
BCOMC3031S3N3A | B Series | 3-speed PSC motor | Multi-pos. | C3 | No Cooling Coil | 31 | Stripped wire | 3 row hot water coil without Pump &Valve | 120V, 60 Hz, 1 ph. | A | Not Applicable | Not Applicable | 1/3 | 7.1 | Not Applicable | 150 | 120 V, 60 Hz, 1 Ph | Not Applicable | 40 VA, Class 2 | 7/8 | 3/8 | 4 | No cooling coil | 1000 | 1000 | Hot water Coil
BCOMC3031S3N4A | B Series | 3-speed PSC motor | Multi-pos. | C3 | No Cooling Coil | 31 | Stripped wire | 3 row hot water coil without Pump &Valve | 120V, 60 Hz, 1 ph. & 130°F aquastat | A | Not Applicable | Not Applicable | 1/3 | 7.1 | Not Applicable | 150 | 120 V, 60 Hz, 1 Ph | Not Applicable | 40 VA, Class 2 | 7/8 | 3/8 | 4 | No cooling coil | 1000 | 1000 | Hot water Coil
BCOMC3031S4N3A | B Series | 3-speed PSC motor | Multi-pos. | C3 | No Cooling Coil | 31 | Stripped wire | 4 row hot water coil without Pump &Valve | 120V, 60 Hz, 1 ph. | A | Not Applicable | Not Applicable | 1/3 | 7.1 | Not Applicable | 150 | 120 V, 60 Hz, 1 Ph | Not Applicable | 40 VA, Class 2 | 7/8 | 3/8 | 4 | No cooling coil | 1000 | 1000 | Hot water Coil
BCOMC3031S4N4A | B Series | 3-speed PSC motor | Multi-pos. | C3 | No Cooling Coil | 31 | Stripped wire | 4 row hot water coil without Pump &Valve | 120V, 60 Hz, 1 ph. & 130°F aquastat | A | Not Applicable | Not Applicable | 1/3 | 7.1 | Not Applicable | 150 | 120 V, 60 Hz, 1 Ph | Not Applicable | 40 VA, Class 2 | 7/8 | 3/8 | 4 | No cooling coil | 1000 | 1000 | Hot water Coil
BCOMC3037S001A | B Series | 3-speed PSC motor | Multi-pos. | C3 | No Cooling Coil | 37 | Stripped wire | No heat | 208/240V, 60 Hz, 1 ph. | A | Not Applicable | Not Applicable | 1/3 | 1.9 | Not Applicable | 150 | 208/240 V, 60 Hz, 1 Ph | Not Applicable | 40 VA, Class 2 | 7/8 | 3/8 | 4 | No cooling coil | 1200 | 1200 | No heat
BCOMC3037S003A | B Series | 3-speed PSC motor | Multi-pos. | C3 | No Cooling Coil | 37 | Stripped wire | No heat | 120V, 60 Hz, 1 ph. | A | Not Applicable | Not Applicable | 1/3 | 7.1 | Not Applicable | 150 | 120 V, 60 Hz, 1 Ph | Not Applicable | 40 VA, Class 2 | 7/8 | 3/8 | 4 | No cooling coil | 1200 | 1200 | No heat
BCOMC3037S004A | B Series | 3-speed PSC motor | Multi-pos. | C3 | No Cooling Coil | 37 | Stripped wire | No heat | 120V, 60 Hz, 1 ph. & 130°F aquastat | A | Not Applicable | Not Applicable | 1/3 | 7.1 | Not Applicable | 150 | 120 V, 60 Hz, 1 Ph | Not Applicable | 40 VA, Class 2 | 7/8 | 3/8 | 4 | No cooling coil | 1200 | 1200 | No heat
BCOMC3037S3P3A | B Series | 3-speed PSC motor | Multi-pos. | C3 | No Cooling Coil | 37 | Stripped wire | 3 row hot water coil with Pump &Valve | 120V, 60 Hz, 1 ph. | A | Not Applicable | Not Applicable | 1/3 | 7.1 | Not Applicable | 150 | 120 V, 60 Hz, 1 Ph | Not Applicable | 40 VA, Class 2 | 7/8 | 3/8 | 4 | No cooling coil | 1200 | 1200 | Hot water Coil
BCOMC3037S3P4A | B Series | 3-speed PSC motor | Multi-pos. | C3 | No Cooling Coil | 37 | Stripped wire | 3 row hot water coil with Pump &Valve | 120V, 60 Hz, 1 ph. & 130°F aquastat | A | Not Applicable | Not Applicable | 1/3 | 7.1 | Not Applicable | 150 | 120 V, 60 Hz, 1 Ph | Not Applicable | 40 VA, Class 2 | 7/8 | 3/8 | 4 | No cooling coil | 1200 | 1200 | Hot water Coil
BCOMC3037S4P3A | B Series | 3-speed PSC motor | Multi-pos. | C3 | No Cooling Coil | 37 | Stripped wire | 4 row hot water coil with Pump &Valve | 120V, 60 Hz, 1 ph. | A | Not Applicable | Not Applicable | 1/3 | 7.1 | Not Applicable | 150 | 120 V, 60 Hz, 1 Ph | Not Applicable | 40 VA, Class 2 | 7/8 | 3/8 | 4 | No cooling coil | 1200 | 1200 | Hot water Coil
BCOMC3037S4P4A | B Series | 3-speed PSC motor | Multi-pos. | C3 | No Cooling Coil | 37 | Stripped wire | 4 row hot water coil with Pump &Valve | 120V, 60 Hz, 1 ph. & 130°F aquastat | A | Not Applicable | Not Applicable | 1/3 | 7.1 | Not Applicable | 150 | 120 V, 60 Hz, 1 Ph | Not Applicable | 40 VA, Class 2 | 7/8 | 3/8 | 4 | No cooling coil | 1200 | 1200 | Hot water Coil
BCOMC3037S3N3A | B Series | 3-speed PSC motor | Multi-pos. | C3 | No Cooling Coil | 37 | Stripped wire | 3 row hot water coil without Pump &Valve | 120V, 60 Hz, 1 ph. | A | Not Applicable | Not Applicable | 1/3 | 7.1 | Not Applicable | 150 | 120 V, 60 Hz, 1 Ph | Not Applicable | 40 VA, Class 2 | 7/8 | 3/8 | 4 | No cooling coil | 1200 | 1200 | Hot water Coil
BCOMC3037S3N4A | B Series | 3-speed PSC motor | Multi-pos. | C3 | No Cooling Coil | 37 | Stripped wire | 3 row hot water coil without Pump &Valve | 120V, 60 Hz, 1 ph. & 130°F aquastat | A | Not Applicable | Not Applicable | 1/3 | 7.1 | Not Applicable | 150 | 120 V, 60 Hz, 1 Ph | Not Applicable | 40 VA, Class 2 | 7/8 | 3/8 | 4 | No cooling coil | 1200 | 1200 | Hot water Coil
BCOMC3037S4N3A | B Series | 3-speed PSC motor | Multi-pos. | C3 | No Cooling Coil | 37 | Stripped wire | 4 row hot water coil without Pump &Valve | 120V, 60 Hz, 1 ph. | A | Not Applicable | Not Applicable | 1/3 | 7.1 | Not Applicable | 150 | 120 V, 60 Hz, 1 Ph | Not Applicable | 40 VA, Class 2 | 7/8 | 3/8 | 4 | No cooling coil | 1200 | 1200 | Hot water Coil
BCOMC3037S4N4A | B Series | 3-speed PSC motor | Multi-pos. | C3 | No Cooling Coil | 37 | Stripped wire | 4 row hot water coil without Pump &Valve | 120V, 60 Hz, 1 ph. & 130°F aquastat | A | Not Applicable | Not Applicable | 1/3 | 7.1 | Not Applicable | 150 | 120 V, 60 Hz, 1 Ph | Not Applicable | 40 VA, Class 2 | 7/8 | 3/8 | 4 | No cooling coil | 1200 | 1200 | Hot water Coil
BCOMC3042S001A | B Series | 3-speed PSC motor | Multi-pos. | C3 | No Cooling Coil | 42 | Stripped wire | No heat | 208/240V, 60 Hz, 1 ph. | A | Not Applicable | Not Applicable | 1/3 | 1.9 | Not Applicable | 210 | 208/240 V, 60 Hz, 1 Ph | Not Applicable | 40 VA, Class 2 | 7/8 | 3/8 | 4 | No cooling coil | 1400 | 1400 | No heat
BCOMC3042S003A | B Series | 3-speed PSC motor | Multi-pos. | C3 | No Cooling Coil | 42 | Stripped wire | No heat | 120V, 60 Hz, 1 ph. | A | Not Applicable | Not Applicable | 1/2 | 8.5 | Not Applicable | 210 | 120 V, 60 Hz, 1 Ph | Not Applicable | 40 VA, Class 2 | 7/8 | 3/8 | 4 | No cooling coil | 1400 | 1400 | No heat
BCOMC3042S004A | B Series | 3-speed PSC motor | Multi-pos. | C3 | No Cooling Coil | 42 | Stripped wire | No heat | 120V, 60 Hz, 1 ph. & 130°F aquastat | A | Not Applicable | Not Applicable | 1/2 | 8.5 | Not Applicable | 210 | 120 V, 60 Hz, 1 Ph | Not Applicable | 40 VA, Class 2 | 7/8 | 3/8 | 4 | No cooling coil | 1400 | 1400 | No heat
BCOMC3042S3P3A | B Series | 3-speed PSC motor | Multi-pos. | C3 | No Cooling Coil | 42 | Stripped wire | 3 row hot water coil with Pump &Valve | 120V, 60 Hz, 1 ph. | A | Not Applicable | Not Applicable | 1/2 | 8.5 | Not Applicable | 210 | 120 V, 60 Hz, 1 Ph | Not Applicable | 40 VA, Class 2 | 7/8 | 3/8 | 4 | No cooling coil | 1400 | 1400 | Hot water Coil
BCOMC3042S3P4A | B Series | 3-speed PSC motor | Multi-pos. | C3 | No Cooling Coil | 42 | Stripped wire | 3 row hot water coil with Pump &Valve | 120V, 60 Hz, 1 ph. & 130°F aquastat | A | Not Applicable | Not Applicable | 1/2 | 8.5 | Not Applicable | 210 | 120 V, 60 Hz, 1 Ph | Not Applicable | 40 VA, Class 2 | 7/8 | 3/8 | 4 | No cooling coil | 1400 | 1400 | Hot water Coil
BCOMC3042S4P3A | B Series | 3-speed PSC motor | Multi-pos. | C3 | No Cooling Coil | 42 | Stripped wire | 4 row hot water coil with Pump &Valve | 120V, 60 Hz, 1 ph. | A | Not Applicable | Not Applicable | 1/2 | 8.5 | Not Applicable | 210 | 120 V, 60 Hz, 1 Ph | Not Applicable | 40 VA, Class 2 | 7/8 | 3/8 | 4 | No cooling coil | 1400 | 1400 | Hot water Coil
BCOMC3042S4P4A | B Series | 3-speed PSC motor | Multi-pos. | C3 | No Cooling Coil | 42 | Stripped wire | 4 row hot water coil with Pump &Valve | 120V, 60 Hz, 1 ph. & 130°F aquastat | A | Not Applicable | Not Applicable | 1/2 | 8.5 | Not Applicable | 210 | 120 V, 60 Hz, 1 Ph | Not Applicable | 40 VA, Class 2 | 7/8 | 3/8 | 4 | No cooling coil | 1400 | 1400 | Hot water Coil
BCOMC3042S3N3A | B Series | 3-speed PSC motor | Multi-pos. | C3 | No Cooling Coil | 42 | Stripped wire | 3 row hot water coil without Pump &Valve | 120V, 60 Hz, 1 ph. | A | Not Applicable | Not Applicable | 1/2 | 8.5 | Not Applicable | 210 | 120 V, 60 Hz, 1 Ph | Not Applicable | 40 VA, Class 2 | 7/8 | 3/8 | 4 | No cooling coil | 1400 | 1400 | Hot water Coil
BCOMC3042S3N4A | B Series | 3-speed PSC motor | Multi-pos. | C3 | No Cooling Coil | 42 | Stripped wire | 3 row hot water coil without Pump &Valve | 120V, 60 Hz, 1 ph. & 130°F aquastat | A | Not Applicable | Not Applicable | 1/2 | 8.5 | Not Applicable | 210 | 120 V, 60 Hz, 1 Ph | Not Applicable | 40 VA, Class 2 | 7/8 | 3/8 | 4 | No cooling coil | 1400 | 1400 | Hot water Coil
BCOMC3042S4N3A | B Series | 3-speed PSC motor | Multi-pos. | C3 | No Cooling Coil | 42 | Stripped wire | 4 row hot water coil without Pump &Valve | 120V, 60 Hz, 1 ph. | A | Not Applicable | Not Applicable | 1/2 | 8.5 | Not Applicable | 210 | 120 V, 60 Hz, 1 Ph | Not Applicable | 40 VA, Class 2 | 7/8 | 3/8 | 4 | No cooling coil | 1400 | 1400 | Hot water Coil
BCOMC3042S4N4A | B Series | 3-speed PSC motor | Multi-pos. | C3 | No Cooling Coil | 42 | Stripped wire | 4 row hot water coil without Pump &Valve | 120V, 60 Hz, 1 ph. & 130°F aquastat | A | Not Applicable | Not Applicable | 1/2 | 8.5 | Not Applicable | 210 | 120 V, 60 Hz, 1 Ph | Not Applicable | 40 VA, Class 2 | 7/8 | 3/8 | 4 | No cooling coil | 1400 | 1400 | Hot water Coil
BCOMC3048S001A | B Series | 3-speed PSC motor | Multi-pos. | C3 | No Cooling Coil | 48 | Stripped wire | No heat | 208/240V, 60 Hz, 1 ph. | A | Not Applicable | Not Applicable | 1/2 | 3.9 | Not Applicable | 230 | 208/240 V, 60 Hz, 1 Ph | Not Applicable | 40 VA, Class 2 | 7/8 | 3/8 | 4 | No cooling coil | 1600 | 1600 | No heat
BCOMC3048S003A | B Series | 3-speed PSC motor | Multi-pos. | C3 | No Cooling Coil | 48 | Stripped wire | No heat | 120V, 60 Hz, 1 ph. | A | Not Applicable | Not Applicable | 3/4 | 7.5 | Not Applicable | 230 | 120 V, 60 Hz, 1 Ph | Not Applicable | 40 VA, Class 2 | 7/8 | 3/8 | 4 | No cooling coil | 1600 | 1600 | No heat
BCOMC3048S004A | B Series | 3-speed PSC motor | Multi-pos. | C3 | No Cooling Coil | 48 | Stripped wire | No heat | 120V, 60 Hz, 1 ph. & 130°F aquastat | A | Not Applicable | Not Applicable | 3/4 | 7.5 | Not Applicable | 230 | 120 V, 60 Hz, 1 Ph | Not Applicable | 40 VA, Class 2 | 7/8 | 3/8 | 4 | No cooling coil | 1600 | 1600 | No heat
BCOMC3048S3P3A | B Series | 3-speed PSC motor | Multi-pos. | C3 | No Cooling Coil | 48 | Stripped wire | 3 row hot water coil with Pump &Valve | 120V, 60 Hz, 1 ph. | A | Not Applicable | Not Applicable | 3/4 | 7.5 | Not Applicable | 230 | 120 V, 60 Hz, 1 Ph | Not Applicable | 40 VA, Class 2 | 7/8 | 3/8 | 4 | No cooling coil | 1600 | 1600 | Hot water Coil
BCOMC3048S3P4A | B Series | 3-speed PSC motor | Multi-pos. | C3 | No Cooling Coil | 48 | Stripped wire | 3 row hot water coil with Pump &Valve | 120V, 60 Hz, 1 ph. & 130°F aquastat | A | Not Applicable | Not Applicable | 3/4 | 7.5 | Not Applicable | 230 | 120 V, 60 Hz, 1 Ph | Not Applicable | 40 VA, Class 2 | 7/8 | 3/8 | 4 | No cooling coil | 1600 | 1600 | Hot water Coil
BCOMC3048S4P3A | B Series | 3-speed PSC motor | Multi-pos. | C3 | No Cooling Coil | 48 | Stripped wire | 4 row hot water coil with Pump &Valve | 120V, 60 Hz, 1 ph. | A | Not Applicable | Not Applicable | 3/4 | 7.5 | Not Applicable | 230 | 120 V, 60 Hz, 1 Ph | Not Applicable | 40 VA, Class 2 | 7/8 | 3/8 | 4 | No cooling coil | 1600 | 1600 | Hot water Coil
BCOMC3048S4P4A | B Series | 3-speed PSC motor | Multi-pos. | C3 | No Cooling Coil | 48 | Stripped wire | 4 row hot water coil with Pump &Valve | 120V, 60 Hz, 1 ph. & 130°F aquastat | A | Not Applicable | Not Applicable | 3/4 | 7.5 | Not Applicable | 230 | 120 V, 60 Hz, 1 Ph | Not Applicable | 40 VA, Class 2 | 7/8 | 3/8 | 4 | No cooling coil | 1600 | 1600 | Hot water Coil
BCOMC3048S3N3A | B Series | 3-speed PSC motor | Multi-pos. | C3 | No Cooling Coil | 48 | Stripped wire | 3 row hot water coil without Pump &Valve | 120V, 60 Hz, 1 ph. | A | Not Applicable | Not Applicable | 3/4 | 7.5 | Not Applicable | 230 | 120 V, 60 Hz, 1 Ph | Not Applicable | 40 VA, Class 2 | 7/8 | 3/8 | 4 | No cooling coil | 1600 | 1600 | Hot water Coil
BCOMC3048S3N4A | B Series | 3-speed PSC motor | Multi-pos. | C3 | No Cooling Coil | 48 | Stripped wire | 3 row hot water coil without Pump &Valve | 120V, 60 Hz, 1 ph. & 130°F aquastat | A | Not Applicable | Not Applicable | 3/4 | 7.5 | Not Applicable | 230 | 120 V, 60 Hz, 1 Ph | Not Applicable | 40 VA, Class 2 | 7/8 | 3/8 | 4 | No cooling coil | 1600 | 1600 | Hot water Coil
BCOMC3048S4N3A | B Series | 3-speed PSC motor | Multi-pos. | C3 | No Cooling Coil | 48 | Stripped wire | 4 row hot water coil without Pump &Valve | 120V, 60 Hz, 1 ph. | A | Not Applicable | Not Applicable | 3/4 | 7.5 | Not Applicable | 230 | 120 V, 60 Hz, 1 Ph | Not Applicable | 40 VA, Class 2 | 7/8 | 3/8 | 4 | No cooling coil | 1600 | 1600 | Hot water Coil
BCOMC3048S4N4A | B Series | 3-speed PSC motor | Multi-pos. | C3 | No Cooling Coil | 48 | Stripped wire | 4 row hot water coil without Pump &Valve | 120V, 60 Hz, 1 ph. & 130°F aquastat | A | Not Applicable | Not Applicable | 3/4 | 7.5 | Not Applicable | 230 | 120 V, 60 Hz, 1 Ph | Not Applicable | 40 VA, Class 2 | 7/8 | 3/8 | 4 | No cooling coil | 1600 | 1600 | Hot water Coil
BCOMC3060S001A | B Series | 3-speed PSC motor | Multi-pos. | C3 | No Cooling Coil | 60 | Stripped wire | No heat | 208/240V, 60 Hz, 1 ph. | A | Not Applicable | Not Applicable | 1/2 | 3.9 | Not Applicable | 240 | 208/240 V, 60 Hz, 1 Ph | Not Applicable | 40 VA, Class 2 | 7/8 | 3/8 | 4 | No cooling coil | 2000 | 2000 | No heat
BCOMC3060S003A | B Series | 3-speed PSC motor | Multi-pos. | C3 | No Cooling Coil | 60 | Stripped wire | No heat | 120V, 60 Hz, 1 ph. | A | Not Applicable | Not Applicable | 3/4 | 10.5 | Not Applicable | 240 | 120 V, 60 Hz, 1 Ph | Not Applicable | 40 VA, Class 2 | 7/8 | 3/8 | 4 | No cooling coil | 2000 | 2000 | No heat
BCOMC3060S004A | B Series | 3-speed PSC motor | Multi-pos. | C3 | No Cooling Coil | 60 | Stripped wire | No heat | 120V, 60 Hz, 1 ph. & 130°F aquastat | A | Not Applicable | Not Applicable | 3/4 | 10.5 | Not Applicable | 240 | 120 V, 60 Hz, 1 Ph | Not Applicable | 40 VA, Class 2 | 7/8 | 3/8 | 4 | No cooling coil | 2000 | 2000 | No heat
BCOMC3060S3P3A | B Series | 3-speed PSC motor | Multi-pos. | C3 | No Cooling Coil | 60 | Stripped wire | 3 row hot water coil with Pump &Valve | 120V, 60 Hz, 1 ph. | A | Not Applicable | Not Applicable | 3/4 | 10.5 | Not Applicable | 240 | 120 V, 60 Hz, 1 Ph | Not Applicable | 40 VA, Class 2 | 7/8 | 3/8 | 4 | No cooling coil | 2000 | 2000 | Hot water Coil
BCOMC3060S3P4A | B Series | 3-speed PSC motor | Multi-pos. | C3 | No Cooling Coil | 60 | Stripped wire | 3 row hot water coil with Pump &Valve | 120V, 60 Hz, 1 ph. & 130°F aquastat | A | Not Applicable | Not Applicable | 3/4 | 10.5 | Not Applicable | 240 | 120 V, 60 Hz, 1 Ph | Not Applicable | 40 VA, Class 2 | 7/8 | 3/8 | 4 | No cooling coil | 2000 | 2000 | Hot water Coil
BCOMC3060S4P3A | B Series | 3-speed PSC motor | Multi-pos. | C3 | No Cooling Coil | 60 | Stripped wire | 4 row hot water coil with Pump &Valve | 120V, 60 Hz, 1 ph. | A | Not Applicable | Not Applicable | 3/4 | 10.5 | Not Applicable | 240 | 120 V, 60 Hz, 1 Ph | Not Applicable | 40 VA, Class 2 | 7/8 | 3/8 | 4 | No cooling coil | 2000 | 2000 | Hot water Coil
BCOMC3060S4P4A | B Series | 3-speed PSC motor | Multi-pos. | C3 | No Cooling Coil | 60 | Stripped wire | 4 row hot water coil with Pump &Valve | 120V, 60 Hz, 1 ph. & 130°F aquastat | A | Not Applicable | Not Applicable | 3/4 | 10.5 | Not Applicable | 240 | 120 V, 60 Hz, 1 Ph | Not Applicable | 40 VA, Class 2 | 7/8 | 3/8 | 4 | No cooling coil | 2000 | 2000 | Hot water Coil
BCOMC3060S3N3A | B Series | 3-speed PSC motor | Multi-pos. | C3 | No Cooling Coil | 60 | Stripped wire | 3 row hot water coil without Pump &Valve | 120V, 60 Hz, 1 ph. | A | Not Applicable | Not Applicable | 3/4 | 10.5 | Not Applicable | 240 | 120 V, 60 Hz, 1 Ph | Not Applicable | 40 VA, Class 2 | 7/8 | 3/8 | 4 | No cooling coil | 2000 | 2000 | Hot water Coil
BCOMC3060S3N4A | B Series | 3-speed PSC motor | Multi-pos. | C3 | No Cooling Coil | 60 | Stripped wire | 3 row hot water coil without Pump &Valve | 120V, 60 Hz, 1 ph. & 130°F aquastat | A | Not Applicable | Not Applicable | 3/4 | 10.5 | Not Applicable | 240 | 120 V, 60 Hz, 1 Ph | Not Applicable | 40 VA, Class 2 | 7/8 | 3/8 | 4 | No cooling coil | 2000 | 2000 | Hot water Coil
BCOMC3060S4N3A | B Series | 3-speed PSC motor | Multi-pos. | C3 | No Cooling Coil | 60 | Stripped wire | 4 row hot water coil without Pump &Valve | 120V, 60 Hz, 1 ph. | A | Not Applicable | Not Applicable | 3/4 | 10.5 | Not Applicable | 240 | 120 V, 60 Hz, 1 Ph | Not Applicable | 40 VA, Class 2 | 7/8 | 3/8 | 4 | No cooling coil | 2000 | 2000 | Hot water Coil
BCOMC3060S4N4A | B Series | 3-speed PSC motor | Multi-pos. | C3 | No Cooling Coil | 60 | Stripped wire | 4 row hot water coil without Pump &Valve | 120V, 60 Hz, 1 ph. & 130°F aquastat | A | Not Applicable | Not Applicable | 3/4 | 10.5 | Not Applicable | 240 | 120 V, 60 Hz, 1 Ph | Not Applicable | 40 VA, Class 2 | 7/8 | 3/8 | 4 | No cooling coil | 2000 | 2000 | Hot water Coil
BCOMC3131S001A | B Series | 3-speed PSC motor | Multi-pos. | C3 | Piston (R-410A) | 31 | Stripped wire | No heat | 208/240V, 60 Hz, 1 ph. | A | R-410A | Piston | 1/3 | 2.6 | Not Applicable | 150 | 208/240 V, 60 Hz, 1 Ph | Not Applicable | 40 VA, Class 2 | 7/8 | 3/8 | 4 | No cooling coil | 1000 | 1000 | No heat
BCOMC3131S003A | B Series | 3-speed PSC motor | Multi-pos. | C3 | Piston (R-410A) | 31 | Stripped wire | No heat | 120V, 60 Hz, 1 ph. | A | R-410A | Piston | 1/3 | 7.1 | Not Applicable | 150 | 120 V, 60 Hz, 1 Ph | Not Applicable | 40 VA, Class 2 | 7/8 | 3/8 | 4 | No cooling coil | 1000 | 1000 | No heat
BCOMC3131S004A | B Series | 3-speed PSC motor | Multi-pos. | C3 | Piston (R-410A) | 31 | Stripped wire | No heat | 120V, 60 Hz, 1 ph. & 130°F aquastat | A | R-410A | Piston | 1/3 | 7.1 | Not Applicable | 150 | 120 V, 60 Hz, 1 Ph | Not Applicable | 40 VA, Class 2 | 7/8 | 3/8 | 4 | No cooling coil | 1000 | 1000 | No heat
BCOMC3131S3P3A | B Series | 3-speed PSC motor | Multi-pos. | C3 | Piston (R-410A) | 31 | Stripped wire | 3 row hot water coil with Pump &Valve | 120V, 60 Hz, 1 ph. | A | R-410A | Piston | 1/3 | 7.1 | Not Applicable | 150 | 120 V, 60 Hz, 1 Ph | Not Applicable | 40 VA, Class 2 | 7/8 | 3/8 | 4 | No cooling coil | 1000 | 1000 | Hot water Coil
BCOMC3131S3P4A | B Series | 3-speed PSC motor | Multi-pos. | C3 | Piston (R-410A) | 31 | Stripped wire | 3 row hot water coil with Pump &Valve | 120V, 60 Hz, 1 ph. & 130°F aquastat | A | R-410A | Piston | 1/3 | 7.1 | Not Applicable | 150 | 120 V, 60 Hz, 1 Ph | Not Applicable | 40 VA, Class 2 | 7/8 | 3/8 | 4 | No cooling coil | 1000 | 1000 | Hot water Coil
BCOMC3131S4P3A | B Series | 3-speed PSC motor | Multi-pos. | C3 | Piston (R-410A) | 31 | Stripped wire | 4 row hot water coil with Pump &Valve | 120V, 60 Hz, 1 ph. | A | R-410A | Piston | 1/3 | 7.1 | Not Applicable | 150 | 120 V, 60 Hz, 1 Ph | Not Applicable | 40 VA, Class 2 | 7/8 | 3/8 | 4 | No cooling coil | 1000 | 1000 | Hot water Coil
BCOMC3131S4P4A | B Series | 3-speed PSC motor | Multi-pos. | C3 | Piston (R-410A) | 31 | Stripped wire | 4 row hot water coil with Pump &Valve | 120V, 60 Hz, 1 ph. & 130°F aquastat | A | R-410A | Piston | 1/3 | 7.1 | Not Applicable | 150 | 120 V, 60 Hz, 1 Ph | Not Applicable | 40 VA, Class 2 | 7/8 | 3/8 | 4 | No cooling coil | 1000 | 1000 | Hot water Coil
BCOMC3131S3N3A | B Series | 3-speed PSC motor | Multi-pos. | C3 | Piston (R-410A) | 31 | Stripped wire | 3 row hot water coil without Pump &Valve | 120V, 60 Hz, 1 ph. | A | R-410A | Piston | 1/3 | 7.1 | Not Applicable | 150 | 120 V, 60 Hz, 1 Ph | Not Applicable | 40 VA, Class 2 | 7/8 | 3/8 | 4 | No cooling coil | 1000 | 1000 | Hot water Coil
BCOMC3131S3N4A | B Series | 3-speed PSC motor | Multi-pos. | C3 | Piston (R-410A) | 31 | Stripped wire | 3 row hot water coil without Pump &Valve | 120V, 60 Hz, 1 ph. & 130°F aquastat | A | R-410A | Piston | 1/3 | 7.1 | Not Applicable | 150 | 120 V, 60 Hz, 1 Ph | Not Applicable | 40 VA, Class 2 | 7/8 | 3/8 | 4 | No cooling coil | 1000 | 1000 | Hot water Coil
BCOMC3131S4N3A | B Series | 3-speed PSC motor | Multi-pos. | C3 | Piston (R-410A) | 31 | Stripped wire | 4 row hot water coil without Pump &Valve | 120V, 60 Hz, 1 ph. | A | R-410A | Piston | 1/3 | 7.1 | Not Applicable | 150 | 120 V, 60 Hz, 1 Ph | Not Applicable | 40 VA, Class 2 | 7/8 | 3/8 | 4 | No cooling coil | 1000 | 1000 | Hot water Coil
BCOMC3131S4N4A | B Series | 3-speed PSC motor | Multi-pos. | C3 | Piston (R-410A) | 31 | Stripped wire | 4 row hot water coil without Pump &Valve | 120V, 60 Hz, 1 ph. & 130°F aquastat | A | R-410A | Piston | 1/3 | 7.1 | Not Applicable | 150 | 120 V, 60 Hz, 1 Ph | Not Applicable | 40 VA, Class 2 | 7/8 | 3/8 | 4 | No cooling coil | 1000 | 1000 | Hot water Coil
BCOMC3137S001A | B Series | 3-speed PSC motor | Multi-pos. | C3 | Piston (R-410A) | 37 | Stripped wire | No heat | 208/240V, 60 Hz, 1 ph. | A | R-410A | Piston | 1/3 | 1.9 | Not Applicable | 150 | 208/240 V, 60 Hz, 1 Ph | Not Applicable | 40 VA, Class 2 | 7/8 | 3/8 | 4 | No cooling coil | 1200 | 1200 | No heat
BCOMC3137S003A | B Series | 3-speed PSC motor | Multi-pos. | C3 | Piston (R-410A) | 37 | Stripped wire | No heat | 120V, 60 Hz, 1 ph. | A | R-410A | Piston | 1/3 | 7.1 | Not Applicable | 150 | 120 V, 60 Hz, 1 Ph | Not Applicable | 40 VA, Class 2 | 7/8 | 3/8 | 4 | No cooling coil | 1200 | 1200 | No heat
BCOMC3137S004A | B Series | 3-speed PSC motor | Multi-pos. | C3 | Piston (R-410A) | 37 | Stripped wire | No heat | 120V, 60 Hz, 1 ph. & 130°F aquastat | A | R-410A | Piston | 1/3 | 7.1 | Not Applicable | 150 | 120 V, 60 Hz, 1 Ph | Not Applicable | 40 VA, Class 2 | 7/8 | 3/8 | 4 | No cooling coil | 1200 | 1200 | No heat
BCOMC3137S3P3A | B Series | 3-speed PSC motor | Multi-pos. | C3 | Piston (R-410A) | 37 | Stripped wire | 3 row hot water coil with Pump &Valve | 120V, 60 Hz, 1 ph. | A | R-410A | Piston | 1/3 | 7.1 | Not Applicable | 150 | 120 V, 60 Hz, 1 Ph | Not Applicable | 40 VA, Class 2 | 7/8 | 3/8 | 4 | No cooling coil | 1200 | 1200 | Hot water Coil
BCOMC3137S3P4A | B Series | 3-speed PSC motor | Multi-pos. | C3 | Piston (R-410A) | 37 | Stripped wire | 3 row hot water coil with Pump &Valve | 120V, 60 Hz, 1 ph. & 130°F aquastat | A | R-410A | Piston | 1/3 | 7.1 | Not Applicable | 150 | 120 V, 60 Hz, 1 Ph | Not Applicable | 40 VA, Class 2 | 7/8 | 3/8 | 4 | No cooling coil | 1200 | 1200 | Hot water Coil
BCOMC3137S4P3A | B Series | 3-speed PSC motor | Multi-pos. | C3 | Piston (R-410A) | 37 | Stripped wire | 4 row hot water coil with Pump &Valve | 120V, 60 Hz, 1 ph. | A | R-410A | Piston | 1/3 | 7.1 | Not Applicable | 150 | 120 V, 60 Hz, 1 Ph | Not Applicable | 40 VA, Class 2 | 7/8 | 3/8 | 4 | No cooling coil | 1200 | 1200 | Hot water Coil
BCOMC3137S4P4A | B Series | 3-speed PSC motor | Multi-pos. | C3 | Piston (R-410A) | 37 | Stripped wire | 4 row hot water coil with Pump &Valve | 120V, 60 Hz, 1 ph. & 130°F aquastat | A | R-410A | Piston | 1/3 | 7.1 | Not Applicable | 150 | 120 V, 60 Hz, 1 Ph | Not Applicable | 40 VA, Class 2 | 7/8 | 3/8 | 4 | No cooling coil | 1200 | 1200 | Hot water Coil
BCOMC3137S3N3A | B Series | 3-speed PSC motor | Multi-pos. | C3 | Piston (R-410A) | 37 | Stripped wire | 3 row hot water coil without Pump &Valve | 120V, 60 Hz, 1 ph. | A | R-410A | Piston | 1/3 | 7.1 | Not Applicable | 150 | 120 V, 60 Hz, 1 Ph | Not Applicable | 40 VA, Class 2 | 7/8 | 3/8 | 4 | No cooling coil | 1200 | 1200 | Hot water Coil
BCOMC3137S3N4A | B Series | 3-speed PSC motor | Multi-pos. | C3 | Piston (R-410A) | 37 | Stripped wire | 3 row hot water coil without Pump &Valve | 120V, 60 Hz, 1 ph. & 130°F aquastat | A | R-410A | Piston | 1/3 | 7.1 | Not Applicable | 150 | 120 V, 60 Hz, 1 Ph | Not Applicable | 40 VA, Class 2 | 7/8 | 3/8 | 4 | No cooling coil | 1200 | 1200 | Hot water Coil
BCOMC3137S4N3A | B Series | 3-speed PSC motor | Multi-pos. | C3 | Piston (R-410A) | 37 | Stripped wire | 4 row hot water coil without Pump &Valve | 120V, 60 Hz, 1 ph. | A | R-410A | Piston | 1/3 | 7.1 | Not Applicable | 150 | 120 V, 60 Hz, 1 Ph | Not Applicable | 40 VA, Class 2 | 7/8 | 3/8 | 4 | No cooling coil | 1200 | 1200 | Hot water Coil
BCOMC3137S4N4A | B Series | 3-speed PSC motor | Multi-pos. | C3 | Piston (R-410A) | 37 | Stripped wire | 4 row hot water coil without Pump &Valve | 120V, 60 Hz, 1 ph. & 130°F aquastat | A | R-410A | Piston | 1/3 | 7.1 | Not Applicable | 150 | 120 V, 60 Hz, 1 Ph | Not Applicable | 40 VA, Class 2 | 7/8 | 3/8 | 4 | No cooling coil | 1200 | 1200 | Hot water Coil
BCOMC3142S001A | B Series | 3-speed PSC motor | Multi-pos. | C3 | Piston (R-410A) | 42 | Stripped wire | No heat | 208/240V, 60 Hz, 1 ph. | A | R-410A | Piston | 1/3 | 1.9 | Not Applicable | 210 | 208/240 V, 60 Hz, 1 Ph | Not Applicable | 40 VA, Class 2 | 7/8 | 3/8 | 4 | No cooling coil | 1400 | 1400 | No heat
BCOMC3142S003A | B Series | 3-speed PSC motor | Multi-pos. | C3 | Piston (R-410A) | 42 | Stripped wire | No heat | 120V, 60 Hz, 1 ph. | A | R-410A | Piston | 1/2 | 8.5 | Not Applicable | 210 | 120 V, 60 Hz, 1 Ph | Not Applicable | 40 VA, Class 2 | 7/8 | 3/8 | 4 | No cooling coil | 1400 | 1400 | No heat
BCOMC3142S004A | B Series | 3-speed PSC motor | Multi-pos. | C3 | Piston (R-410A) | 42 | Stripped wire | No heat | 120V, 60 Hz, 1 ph. & 130°F aquastat | A | R-410A | Piston | 1/2 | 8.5 | Not Applicable | 210 | 120 V, 60 Hz, 1 Ph | Not Applicable | 40 VA, Class 2 | 7/8 | 3/8 | 4 | No cooling coil | 1400 | 1400 | No heat
BCOMC3142S3P3A | B Series | 3-speed PSC motor | Multi-pos. | C3 | Piston (R-410A) | 42 | Stripped wire | 3 row hot water coil with Pump &Valve | 120V, 60 Hz, 1 ph. | A | R-410A | Piston | 1/2 | 8.5 | Not Applicable | 210 | 120 V, 60 Hz, 1 Ph | Not Applicable | 40 VA, Class 2 | 7/8 | 3/8 | 4 | No cooling coil | 1400 | 1400 | Hot water Coil
BCOMC3142S3P4A | B Series | 3-speed PSC motor | Multi-pos. | C3 | Piston (R-410A) | 42 | Stripped wire | 3 row hot water coil with Pump &Valve | 120V, 60 Hz, 1 ph. & 130°F aquastat | A | R-410A | Piston | 1/2 | 8.5 | Not Applicable | 210 | 120 V, 60 Hz, 1 Ph | Not Applicable | 40 VA, Class 2 | 7/8 | 3/8 | 4 | No cooling coil | 1400 | 1400 | Hot water Coil
BCOMC3142S4P3A | B Series | 3-speed PSC motor | Multi-pos. | C3 | Piston (R-410A) | 42 | Stripped wire | 4 row hot water coil with Pump &Valve | 120V, 60 Hz, 1 ph. | A | R-410A | Piston | 1/2 | 8.5 | Not Applicable | 210 | 120 V, 60 Hz, 1 Ph | Not Applicable | 40 VA, Class 2 | 7/8 | 3/8 | 4 | No cooling coil | 1400 | 1400 | Hot water Coil
BCOMC3142S4P4A | B Series | 3-speed PSC motor | Multi-pos. | C3 | Piston (R-410A) | 42 | Stripped wire | 4 row hot water coil with Pump &Valve | 120V, 60 Hz, 1 ph. & 130°F aquastat | A | R-410A | Piston | 1/2 | 8.5 | Not Applicable | 210 | 120 V, 60 Hz, 1 Ph | Not Applicable | 40 VA, Class 2 | 7/8 | 3/8 | 4 | No cooling coil | 1400 | 1400 | Hot water Coil
BCOMC3142S3N3A | B Series | 3-speed PSC motor | Multi-pos. | C3 | Piston (R-410A) | 42 | Stripped wire | 3 row hot water coil without Pump &Valve | 120V, 60 Hz, 1 ph. | A | R-410A | Piston | 1/2 | 8.5 | Not Applicable | 210 | 120 V, 60 Hz, 1 Ph | Not Applicable | 40 VA, Class 2 | 7/8 | 3/8 | 4 | No cooling coil | 1400 | 1400 | Hot water Coil
BCOMC3142S3N4A | B Series | 3-speed PSC motor | Multi-pos. | C3 | Piston (R-410A) | 42 | Stripped wire | 3 row hot water coil without Pump &Valve | 120V, 60 Hz, 1 ph. & 130°F aquastat | A | R-410A | Piston | 1/2 | 8.5 | Not Applicable | 210 | 120 V, 60 Hz, 1 Ph | Not Applicable | 40 VA, Class 2 | 7/8 | 3/8 | 4 | No cooling coil | 1400 | 1400 | Hot water Coil
BCOMC3142S4N3A | B Series | 3-speed PSC motor | Multi-pos. | C3 | Piston (R-410A) | 42 | Stripped wire | 4 row hot water coil without Pump &Valve | 120V, 60 Hz, 1 ph. | A | R-410A | Piston | 1/2 | 8.5 | Not Applicable | 210 | 120 V, 60 Hz, 1 Ph | Not Applicable | 40 VA, Class 2 | 7/8 | 3/8 | 4 | No cooling coil | 1400 | 1400 | Hot water Coil
BCOMC3142S4N4A | B Series | 3-speed PSC motor | Multi-pos. | C3 | Piston (R-410A) | 42 | Stripped wire | 4 row hot water coil without Pump &Valve | 120V, 60 Hz, 1 ph. & 130°F aquastat | A | R-410A | Piston | 1/2 | 8.5 | Not Applicable | 210 | 120 V, 60 Hz, 1 Ph | Not Applicable | 40 VA, Class 2 | 7/8 | 3/8 | 4 | No cooling coil | 1400 | 1400 | Hot water Coil
BCOMC3148S001A | B Series | 3-speed PSC motor | Multi-pos. | C3 | Piston (R-410A) | 48 | Stripped wire | No heat | 208/240V, 60 Hz, 1 ph. | A | R-410A | Piston | 1/2 | 3.9 | Not Applicable | 230 | 208/240 V, 60 Hz, 1 Ph | Not Applicable | 40 VA, Class 2 | 7/8 | 3/8 | 4 | No cooling coil | 1600 | 1600 | No heat
BCOMC3148S003A | B Series | 3-speed PSC motor | Multi-pos. | C3 | Piston (R-410A) | 48 | Stripped wire | No heat | 120V, 60 Hz, 1 ph. | A | R-410A | Piston | 3/4 | 7.5 | Not Applicable | 230 | 120 V, 60 Hz, 1 Ph | Not Applicable | 40 VA, Class 2 | 7/8 | 3/8 | 4 | No cooling coil | 1600 | 1600 | No heat
BCOMC3148S004A | B Series | 3-speed PSC motor | Multi-pos. | C3 | Piston (R-410A) | 48 | Stripped wire | No heat | 120V, 60 Hz, 1 ph. & 130°F aquastat | A | R-410A | Piston | 3/4 | 7.5 | Not Applicable | 230 | 120 V, 60 Hz, 1 Ph | Not Applicable | 40 VA, Class 2 | 7/8 | 3/8 | 4 | No cooling coil | 1600 | 1600 | No heat
BCOMC3148S3P3A | B Series | 3-speed PSC motor | Multi-pos. | C3 | Piston (R-410A) | 48 | Stripped wire | 3 row hot water coil with Pump &Valve | 120V, 60 Hz, 1 ph. | A | R-410A | Piston | 3/4 | 7.5 | Not Applicable | 230 | 120 V, 60 Hz, 1 Ph | Not Applicable | 40 VA, Class 2 | 7/8 | 3/8 | 4 | No cooling coil | 1600 | 1600 | Hot water Coil
BCOMC3148S3P4A | B Series | 3-speed PSC motor | Multi-pos. | C3 | Piston (R-410A) | 48 | Stripped wire | 3 row hot water coil with Pump &Valve | 120V, 60 Hz, 1 ph. & 130°F aquastat | A | R-410A | Piston | 3/4 | 7.5 | Not Applicable | 230 | 120 V, 60 Hz, 1 Ph | Not Applicable | 40 VA, Class 2 | 7/8 | 3/8 | 4 | No cooling coil | 1600 | 1600 | Hot water Coil
BCOMC3148S4P3A | B Series | 3-speed PSC motor | Multi-pos. | C3 | Piston (R-410A) | 48 | Stripped wire | 4 row hot water coil with Pump &Valve | 120V, 60 Hz, 1 ph. | A | R-410A | Piston | 3/4 | 7.5 | Not Applicable | 230 | 120 V, 60 Hz, 1 Ph | Not Applicable | 40 VA, Class 2 | 7/8 | 3/8 | 4 | No cooling coil | 1600 | 1600 | Hot water Coil
BCOMC3148S4P4A | B Series | 3-speed PSC motor | Multi-pos. | C3 | Piston (R-410A) | 48 | Stripped wire | 4 row hot water coil with Pump &Valve | 120V, 60 Hz, 1 ph. & 130°F aquastat | A | R-410A | Piston | 3/4 | 7.5 | Not Applicable | 230 | 120 V, 60 Hz, 1 Ph | Not Applicable | 40 VA, Class 2 | 7/8 | 3/8 | 4 | No cooling coil | 1600 | 1600 | Hot water Coil
BCOMC3148S3N3A | B Series | 3-speed PSC motor | Multi-pos. | C3 | Piston (R-410A) | 48 | Stripped wire | 3 row hot water coil without Pump &Valve | 120V, 60 Hz, 1 ph. | A | R-410A | Piston | 3/4 | 7.5 | Not Applicable | 230 | 120 V, 60 Hz, 1 Ph | Not Applicable | 40 VA, Class 2 | 7/8 | 3/8 | 4 | No cooling coil | 1600 | 1600 | Hot water Coil
BCOMC3148S3N4A | B Series | 3-speed PSC motor | Multi-pos. | C3 | Piston (R-410A) | 48 | Stripped wire | 3 row hot water coil without Pump &Valve | 120V, 60 Hz, 1 ph. & 130°F aquastat | A | R-410A | Piston | 3/4 | 7.5 | Not Applicable | 230 | 120 V, 60 Hz, 1 Ph | Not Applicable | 40 VA, Class 2 | 7/8 | 3/8 | 4 | No cooling coil | 1600 | 1600 | Hot water Coil
BCOMC3148S4N3A | B Series | 3-speed PSC motor | Multi-pos. | C3 | Piston (R-410A) | 48 | Stripped wire | 4 row hot water coil without Pump &Valve | 120V, 60 Hz, 1 ph. | A | R-410A | Piston | 3/4 | 7.5 | Not Applicable | 230 | 120 V, 60 Hz, 1 Ph | Not Applicable | 40 VA, Class 2 | 7/8 | 3/8 | 4 | No cooling coil | 1600 | 1600 | Hot water Coil
BCOMC3148S4N4A | B Series | 3-speed PSC motor | Multi-pos. | C3 | Piston (R-410A) | 48 | Stripped wire | 4 row hot water coil without Pump &Valve | 120V, 60 Hz, 1 ph. & 130°F aquastat | A | R-410A | Piston | 3/4 | 7.5 | Not Applicable | 230 | 120 V, 60 Hz, 1 Ph | Not Applicable | 40 VA, Class 2 | 7/8 | 3/8 | 4 | No cooling coil | 1600 | 1600 | Hot water Coil
BCOMC3160S001A | B Series | 3-speed PSC motor | Multi-pos. | C3 | Piston (R-410A) | 60 | Stripped wire | No heat | 208/240V, 60 Hz, 1 ph. | A | R-410A | Piston | 1/2 | 3.9 | Not Applicable | 240 | 208/240 V, 60 Hz, 1 Ph | Not Applicable | 40 VA, Class 2 | 7/8 | 3/8 | 4 | No cooling coil | 2000 | 2000 | No heat
BCOMC3160S003A | B Series | 3-speed PSC motor | Multi-pos. | C3 | Piston (R-410A) | 60 | Stripped wire | No heat | 120V, 60 Hz, 1 ph. | A | R-410A | Piston | 3/4 | 10.5 | Not Applicable | 240 | 120 V, 60 Hz, 1 Ph | Not Applicable | 40 VA, Class 2 | 7/8 | 3/8 | 4 | No cooling coil | 2000 | 2000 | No heat
BCOMC3160S004A | B Series | 3-speed PSC motor | Multi-pos. | C3 | Piston (R-410A) | 60 | Stripped wire | No heat | 120V, 60 Hz, 1 ph. & 130°F aquastat | A | R-410A | Piston | 3/4 | 10.5 | Not Applicable | 240 | 120 V, 60 Hz, 1 Ph | Not Applicable | 40 VA, Class 2 | 7/8 | 3/8 | 4 | No cooling coil | 2000 | 2000 | No heat
BCOMC3160S3P3A | B Series | 3-speed PSC motor | Multi-pos. | C3 | Piston (R-410A) | 60 | Stripped wire | 3 row hot water coil with Pump &Valve | 120V, 60 Hz, 1 ph. | A | R-410A | Piston | 3/4 | 10.5 | Not Applicable | 240 | 120 V, 60 Hz, 1 Ph | Not Applicable | 40 VA, Class 2 | 7/8 | 3/8 | 4 | No cooling coil | 2000 | 2000 | Hot water Coil
BCOMC3160S3P4A | B Series | 3-speed PSC motor | Multi-pos. | C3 | Piston (R-410A) | 60 | Stripped wire | 3 row hot water coil with Pump &Valve | 120V, 60 Hz, 1 ph. & 130°F aquastat | A | R-410A | Piston | 3/4 | 10.5 | Not Applicable | 240 | 120 V, 60 Hz, 1 Ph | Not Applicable | 40 VA, Class 2 | 7/8 | 3/8 | 4 | No cooling coil | 2000 | 2000 | Hot water Coil
BCOMC3160S4P3A | B Series | 3-speed PSC motor | Multi-pos. | C3 | Piston (R-410A) | 60 | Stripped wire | 4 row hot water coil with Pump &Valve | 120V, 60 Hz, 1 ph. | A | R-410A | Piston | 3/4 | 10.5 | Not Applicable | 240 | 120 V, 60 Hz, 1 Ph | Not Applicable | 40 VA, Class 2 | 7/8 | 3/8 | 4 | No cooling coil | 2000 | 2000 | Hot water Coil
BCOMC3160S4P4A | B Series | 3-speed PSC motor | Multi-pos. | C3 | Piston (R-410A) | 60 | Stripped wire | 4 row hot water coil with Pump &Valve | 120V, 60 Hz, 1 ph. & 130°F aquastat | A | R-410A | Piston | 3/4 | 10.5 | Not Applicable | 240 | 120 V, 60 Hz, 1 Ph | Not Applicable | 40 VA, Class 2 | 7/8 | 3/8 | 4 | No cooling coil | 2000 | 2000 | Hot water Coil
BCOMC3160S3N3A | B Series | 3-speed PSC motor | Multi-pos. | C3 | Piston (R-410A) | 60 | Stripped wire | 3 row hot water coil without Pump &Valve | 120V, 60 Hz, 1 ph. | A | R-410A | Piston | 3/4 | 10.5 | Not Applicable | 240 | 120 V, 60 Hz, 1 Ph | Not Applicable | 40 VA, Class 2 | 7/8 | 3/8 | 4 | No cooling coil | 2000 | 2000 | Hot water Coil
BCOMC3160S3N4A | B Series | 3-speed PSC motor | Multi-pos. | C3 | Piston (R-410A) | 60 | Stripped wire | 3 row hot water coil without Pump &Valve | 120V, 60 Hz, 1 ph. & 130°F aquastat | A | R-410A | Piston | 3/4 | 10.5 | Not Applicable | 240 | 120 V, 60 Hz, 1 Ph | Not Applicable | 40 VA, Class 2 | 7/8 | 3/8 | 4 | No cooling coil | 2000 | 2000 | Hot water Coil
BCOMC3160S4N3A | B Series | 3-speed PSC motor | Multi-pos. | C3 | Piston (R-410A) | 60 | Stripped wire | 4 row hot water coil without Pump &Valve | 120V, 60 Hz, 1 ph. | A | R-410A | Piston | 3/4 | 10.5 | Not Applicable | 240 | 120 V, 60 Hz, 1 Ph | Not Applicable | 40 VA, Class 2 | 7/8 | 3/8 | 4 | No cooling coil | 2000 | 2000 | Hot water Coil
BCOMC3160S4N4A | B Series | 3-speed PSC motor | Multi-pos. | C3 | Piston (R-410A) | 60 | Stripped wire | 4 row hot water coil without Pump &Valve | 120V, 60 Hz, 1 ph. & 130°F aquastat | A | R-410A | Piston | 3/4 | 10.5 | Not Applicable | 240 | 120 V, 60 Hz, 1 Ph | Not Applicable | 40 VA, Class 2 | 7/8 | 3/8 | 4 | No cooling coil | 2000 | 2000 | Hot water Coil
BCOMC3731S001A | B Series | 3-speed PSC motor | Multi-pos. | C3 | Bleed HP-A/C TXV (R-410A) | 31 | Stripped wire | No heat | 208/240V, 60 Hz, 1 ph. | A | R-410A | Bleed HP-A/C TXV | 1/3 | 2.6 | Not Applicable | 150 | 208/240 V, 60 Hz, 1 Ph | Not Applicable | 40 VA, Class 2 | 7/8 | 3/8 | 4 | No cooling coil | 1000 | 1000 | No heat
BCOMC3731S003A | B Series | 3-speed PSC motor | Multi-pos. | C3 | Bleed HP-A/C TXV (R-410A) | 31 | Stripped wire | No heat | 120V, 60 Hz, 1 ph. | A | R-410A | Bleed HP-A/C TXV | 1/3 | 7.1 | Not Applicable | 150 | 120 V, 60 Hz, 1 Ph | Not Applicable | 40 VA, Class 2 | 7/8 | 3/8 | 4 | No cooling coil | 1000 | 1000 | No heat
BCOMC3731S004A | B Series | 3-speed PSC motor | Multi-pos. | C3 | Bleed HP-A/C TXV (R-410A) | 31 | Stripped wire | No heat | 120V, 60 Hz, 1 ph. & 130°F aquastat | A | R-410A | Bleed HP-A/C TXV | 1/3 | 7.1 | Not Applicable | 150 | 120 V, 60 Hz, 1 Ph | Not Applicable | 40 VA, Class 2 | 7/8 | 3/8 | 4 | No cooling coil | 1000 | 1000 | No heat
BCOMC3731S3P3A | B Series | 3-speed PSC motor | Multi-pos. | C3 | Bleed HP-A/C TXV (R-410A) | 31 | Stripped wire | 3 row hot water coil with Pump &Valve | 120V, 60 Hz, 1 ph. | A | R-410A | Bleed HP-A/C TXV | 1/3 | 7.1 | Not Applicable | 150 | 120 V, 60 Hz, 1 Ph | Not Applicable | 40 VA, Class 2 | 7/8 | 3/8 | 4 | No cooling coil | 1000 | 1000 | Hot water Coil
BCOMC3731S3P4A | B Series | 3-speed PSC motor | Multi-pos. | C3 | Bleed HP-A/C TXV (R-410A) | 31 | Stripped wire | 3 row hot water coil with Pump &Valve | 120V, 60 Hz, 1 ph. & 130°F aquastat | A | R-410A | Bleed HP-A/C TXV | 1/3 | 7.1 | Not Applicable | 150 | 120 V, 60 Hz, 1 Ph | Not Applicable | 40 VA, Class 2 | 7/8 | 3/8 | 4 | No cooling coil | 1000 | 1000 | Hot water Coil
BCOMC3731S4P3A | B Series | 3-speed PSC motor | Multi-pos. | C3 | Bleed HP-A/C TXV (R-410A) | 31 | Stripped wire | 4 row hot water coil with Pump &Valve | 120V, 60 Hz, 1 ph. | A | R-410A | Bleed HP-A/C TXV | 1/3 | 7.1 | Not Applicable | 150 | 120 V, 60 Hz, 1 Ph | Not Applicable | 40 VA, Class 2 | 7/8 | 3/8 | 4 | No cooling coil | 1000 | 1000 | Hot water Coil
BCOMC3731S4P4A | B Series | 3-speed PSC motor | Multi-pos. | C3 | Bleed HP-A/C TXV (R-410A) | 31 | Stripped wire | 4 row hot water coil with Pump &Valve | 120V, 60 Hz, 1 ph. & 130°F aquastat | A | R-410A | Bleed HP-A/C TXV | 1/3 | 7.1 | Not Applicable | 150 | 120 V, 60 Hz, 1 Ph | Not Applicable | 40 VA, Class 2 | 7/8 | 3/8 | 4 | No cooling coil | 1000 | 1000 | Hot water Coil
BCOMC3731S3N3A | B Series | 3-speed PSC motor | Multi-pos. | C3 | Bleed HP-A/C TXV (R-410A) | 31 | Stripped wire | 3 row hot water coil without Pump &Valve | 120V, 60 Hz, 1 ph. | A | R-410A | Bleed HP-A/C TXV | 1/3 | 7.1 | Not Applicable | 150 | 120 V, 60 Hz, 1 Ph | Not Applicable | 40 VA, Class 2 | 7/8 | 3/8 | 4 | No cooling coil | 1000 | 1000 | Hot water Coil
BCOMC3731S3N4A | B Series | 3-speed PSC motor | Multi-pos. | C3 | Bleed HP-A/C TXV (R-410A) | 31 | Stripped wire | 3 row hot water coil without Pump &Valve | 120V, 60 Hz, 1 ph. & 130°F aquastat | A | R-410A | Bleed HP-A/C TXV | 1/3 | 7.1 | Not Applicable | 150 | 120 V, 60 Hz, 1 Ph | Not Applicable | 40 VA, Class 2 | 7/8 | 3/8 | 4 | No cooling coil | 1000 | 1000 | Hot water Coil
BCOMC3731S4N3A | B Series | 3-speed PSC motor | Multi-pos. | C3 | Bleed HP-A/C TXV (R-410A) | 31 | Stripped wire | 4 row hot water coil without Pump &Valve | 120V, 60 Hz, 1 ph. | A | R-410A | Bleed HP-A/C TXV | 1/3 | 7.1 | Not Applicable | 150 | 120 V, 60 Hz, 1 Ph | Not Applicable | 40 VA, Class 2 | 7/8 | 3/8 | 4 | No cooling coil | 1000 | 1000 | Hot water Coil
BCOMC3731S4N4A | B Series | 3-speed PSC motor | Multi-pos. | C3 | Bleed HP-A/C TXV (R-410A) | 31 | Stripped wire | 4 row hot water coil without Pump &Valve | 120V, 60 Hz, 1 ph. & 130°F aquastat | A | R-410A | Bleed HP-A/C TXV | 1/3 | 7.1 | Not Applicable | 150 | 120 V, 60 Hz, 1 Ph | Not Applicable | 40 VA, Class 2 | 7/8 | 3/8 | 4 | No cooling coil | 1000 | 1000 | Hot water Coil
BCOMC3737S001A | B Series | 3-speed PSC motor | Multi-pos. | C3 | Bleed HP-A/C TXV (R-410A) | 37 | Stripped wire | No heat | 208/240V, 60 Hz, 1 ph. | A | R-410A | Bleed HP-A/C TXV | 1/3 | 1.9 | Not Applicable | 150 | 208/240 V, 60 Hz, 1 Ph | Not Applicable | 40 VA, Class 2 | 7/8 | 3/8 | 4 | No cooling coil | 1200 | 1200 | No heat
BCOMC3737S003A | B Series | 3-speed PSC motor | Multi-pos. | C3 | Bleed HP-A/C TXV (R-410A) | 37 | Stripped wire | No heat | 120V, 60 Hz, 1 ph. | A | R-410A | Bleed HP-A/C TXV | 1/3 | 7.1 | Not Applicable | 150 | 120 V, 60 Hz, 1 Ph | Not Applicable | 40 VA, Class 2 | 7/8 | 3/8 | 4 | No cooling coil | 1200 | 1200 | No heat
BCOMC3737S004A | B Series | 3-speed PSC motor | Multi-pos. | C3 | Bleed HP-A/C TXV (R-410A) | 37 | Stripped wire | No heat | 120V, 60 Hz, 1 ph. & 130°F aquastat | A | R-410A | Bleed HP-A/C TXV | 1/3 | 7.1 | Not Applicable | 150 | 120 V, 60 Hz, 1 Ph | Not Applicable | 40 VA, Class 2 | 7/8 | 3/8 | 4 | No cooling coil | 1200 | 1200 | No heat
BCOMC3737S3P3A | B Series | 3-speed PSC motor | Multi-pos. | C3 | Bleed HP-A/C TXV (R-410A) | 37 | Stripped wire | 3 row hot water coil with Pump &Valve | 120V, 60 Hz, 1 ph. | A | R-410A | Bleed HP-A/C TXV | 1/3 | 7.1 | Not Applicable | 150 | 120 V, 60 Hz, 1 Ph | Not Applicable | 40 VA, Class 2 | 7/8 | 3/8 | 4 | No cooling coil | 1200 | 1200 | Hot water Coil
BCOMC3737S3P4A | B Series | 3-speed PSC motor | Multi-pos. | C3 | Bleed HP-A/C TXV (R-410A) | 37 | Stripped wire | 3 row hot water coil with Pump &Valve | 120V, 60 Hz, 1 ph. & 130°F aquastat | A | R-410A | Bleed HP-A/C TXV | 1/3 | 7.1 | Not Applicable | 150 | 120 V, 60 Hz, 1 Ph | Not Applicable | 40 VA, Class 2 | 7/8 | 3/8 | 4 | No cooling coil | 1200 | 1200 | Hot water Coil
BCOMC3737S4P3A | B Series | 3-speed PSC motor | Multi-pos. | C3 | Bleed HP-A/C TXV (R-410A) | 37 | Stripped wire | 4 row hot water coil with Pump &Valve | 120V, 60 Hz, 1 ph. | A | R-410A | Bleed HP-A/C TXV | 1/3 | 7.1 | Not Applicable | 150 | 120 V, 60 Hz, 1 Ph | Not Applicable | 40 VA, Class 2 | 7/8 | 3/8 | 4 | No cooling coil | 1200 | 1200 | Hot water Coil
BCOMC3737S4P4A | B Series | 3-speed PSC motor | Multi-pos. | C3 | Bleed HP-A/C TXV (R-410A) | 37 | Stripped wire | 4 row hot water coil with Pump &Valve | 120V, 60 Hz, 1 ph. & 130°F aquastat | A | R-410A | Bleed HP-A/C TXV | 1/3 | 7.1 | Not Applicable | 150 | 120 V, 60 Hz, 1 Ph | Not Applicable | 40 VA, Class 2 | 7/8 | 3/8 | 4 | No cooling coil | 1200 | 1200 | Hot water Coil
BCOMC3737S3N3A | B Series | 3-speed PSC motor | Multi-pos. | C3 | Bleed HP-A/C TXV (R-410A) | 37 | Stripped wire | 3 row hot water coil without Pump &Valve | 120V, 60 Hz, 1 ph. | A | R-410A | Bleed HP-A/C TXV | 1/3 | 7.1 | Not Applicable | 150 | 120 V, 60 Hz, 1 Ph | Not Applicable | 40 VA, Class 2 | 7/8 | 3/8 | 4 | No cooling coil | 1200 | 1200 | Hot water Coil
BCOMC3737S3N4A | B Series | 3-speed PSC motor | Multi-pos. | C3 | Bleed HP-A/C TXV (R-410A) | 37 | Stripped wire | 3 row hot water coil without Pump &Valve | 120V, 60 Hz, 1 ph. & 130°F aquastat | A | R-410A | Bleed HP-A/C TXV | 1/3 | 7.1 | Not Applicable | 150 | 120 V, 60 Hz, 1 Ph | Not Applicable | 40 VA, Class 2 | 7/8 | 3/8 | 4 | No cooling coil | 1200 | 1200 | Hot water Coil
BCOMC3737S4N3A | B Series | 3-speed PSC motor | Multi-pos. | C3 | Bleed HP-A/C TXV (R-410A) | 37 | Stripped wire | 4 row hot water coil without Pump &Valve | 120V, 60 Hz, 1 ph. | A | R-410A | Bleed HP-A/C TXV | 1/3 | 7.1 | Not Applicable | 150 | 120 V, 60 Hz, 1 Ph | Not Applicable | 40 VA, Class 2 | 7/8 | 3/8 | 4 | No cooling coil | 1200 | 1200 | Hot water Coil
BCOMC3737S4N4A | B Series | 3-speed PSC motor | Multi-pos. | C3 | Bleed HP-A/C TXV (R-410A) | 37 | Stripped wire | 4 row hot water coil without Pump &Valve | 120V, 60 Hz, 1 ph. & 130°F aquastat | A | R-410A | Bleed HP-A/C TXV | 1/3 | 7.1 | Not Applicable | 150 | 120 V, 60 Hz, 1 Ph | Not Applicable | 40 VA, Class 2 | 7/8 | 3/8 | 4 | No cooling coil | 1200 | 1200 | Hot water Coil
BCOMC3742S001A | B Series | 3-speed PSC motor | Multi-pos. | C3 | Bleed HP-A/C TXV (R-410A) | 42 | Stripped wire | No heat | 208/240V, 60 Hz, 1 ph. | A | R-410A | Bleed HP-A/C TXV | 1/3 | 1.9 | Not Applicable | 210 | 208/240 V, 60 Hz, 1 Ph | Not Applicable | 40 VA, Class 2 | 7/8 | 3/8 | 4 | No cooling coil | 1400 | 1400 | No heat
BCOMC3742S003A | B Series | 3-speed PSC motor | Multi-pos. | C3 | Bleed HP-A/C TXV (R-410A) | 42 | Stripped wire | No heat | 120V, 60 Hz, 1 ph. | A | R-410A | Bleed HP-A/C TXV | 1/2 | 8.5 | Not Applicable | 210 | 120 V, 60 Hz, 1 Ph | Not Applicable | 40 VA, Class 2 | 7/8 | 3/8 | 4 | No cooling coil | 1400 | 1400 | No heat
BCOMC3742S004A | B Series | 3-speed PSC motor | Multi-pos. | C3 | Bleed HP-A/C TXV (R-410A) | 42 | Stripped wire | No heat | 120V, 60 Hz, 1 ph. & 130°F aquastat | A | R-410A | Bleed HP-A/C TXV | 1/2 | 8.5 | Not Applicable | 210 | 120 V, 60 Hz, 1 Ph | Not Applicable | 40 VA, Class 2 | 7/8 | 3/8 | 4 | No cooling coil | 1400 | 1400 | No heat
BCOMC3742S3P3A | B Series | 3-speed PSC motor | Multi-pos. | C3 | Bleed HP-A/C TXV (R-410A) | 42 | Stripped wire | 3 row hot water coil with Pump &Valve | 120V, 60 Hz, 1 ph. | A | R-410A | Bleed HP-A/C TXV | 1/2 | 8.5 | Not Applicable | 210 | 120 V, 60 Hz, 1 Ph | Not Applicable | 40 VA, Class 2 | 7/8 | 3/8 | 4 | No cooling coil | 1400 | 1400 | Hot water Coil
BCOMC3742S3P4A | B Series | 3-speed PSC motor | Multi-pos. | C3 | Bleed HP-A/C TXV (R-410A) | 42 | Stripped wire | 3 row hot water coil with Pump &Valve | 120V, 60 Hz, 1 ph. & 130°F aquastat | A | R-410A | Bleed HP-A/C TXV | 1/2 | 8.5 | Not Applicable | 210 | 120 V, 60 Hz, 1 Ph | Not Applicable | 40 VA, Class 2 | 7/8 | 3/8 | 4 | No cooling coil | 1400 | 1400 | Hot water Coil
BCOMC3742S4P3A | B Series | 3-speed PSC motor | Multi-pos. | C3 | Bleed HP-A/C TXV (R-410A) | 42 | Stripped wire | 4 row hot water coil with Pump &Valve | 120V, 60 Hz, 1 ph. | A | R-410A | Bleed HP-A/C TXV | 1/2 | 8.5 | Not Applicable | 210 | 120 V, 60 Hz, 1 Ph | Not Applicable | 40 VA, Class 2 | 7/8 | 3/8 | 4 | No cooling coil | 1400 | 1400 | Hot water Coil
BCOMC3742S4P4A | B Series | 3-speed PSC motor | Multi-pos. | C3 | Bleed HP-A/C TXV (R-410A) | 42 | Stripped wire | 4 row hot water coil with Pump &Valve | 120V, 60 Hz, 1 ph. & 130°F aquastat | A | R-410A | Bleed HP-A/C TXV | 1/2 | 8.5 | Not Applicable | 210 | 120 V, 60 Hz, 1 Ph | Not Applicable | 40 VA, Class 2 | 7/8 | 3/8 | 4 | No cooling coil | 1400 | 1400 | Hot water Coil
BCOMC3742S3N3A | B Series | 3-speed PSC motor | Multi-pos. | C3 | Bleed HP-A/C TXV (R-410A) | 42 | Stripped wire | 3 row hot water coil without Pump &Valve | 120V, 60 Hz, 1 ph. | A | R-410A | Bleed HP-A/C TXV | 1/2 | 8.5 | Not Applicable | 210 | 120 V, 60 Hz, 1 Ph | Not Applicable | 40 VA, Class 2 | 7/8 | 3/8 | 4 | No cooling coil | 1400 | 1400 | Hot water Coil
BCOMC3742S3N4A | B Series | 3-speed PSC motor | Multi-pos. | C3 | Bleed HP-A/C TXV (R-410A) | 42 | Stripped wire | 3 row hot water coil without Pump &Valve | 120V, 60 Hz, 1 ph. & 130°F aquastat | A | R-410A | Bleed HP-A/C TXV | 1/2 | 8.5 | Not Applicable | 210 | 120 V, 60 Hz, 1 Ph | Not Applicable | 40 VA, Class 2 | 7/8 | 3/8 | 4 | No cooling coil | 1400 | 1400 | Hot water Coil
BCOMC3742S4N3A | B Series | 3-speed PSC motor | Multi-pos. | C3 | Bleed HP-A/C TXV (R-410A) | 42 | Stripped wire | 4 row hot water coil without Pump &Valve | 120V, 60 Hz, 1 ph. | A | R-410A | Bleed HP-A/C TXV | 1/2 | 8.5 | Not Applicable | 210 | 120 V, 60 Hz, 1 Ph | Not Applicable | 40 VA, Class 2 | 7/8 | 3/8 | 4 | No cooling coil | 1400 | 1400 | Hot water Coil
BCOMC3742S4N4A | B Series | 3-speed PSC motor | Multi-pos. | C3 | Bleed HP-A/C TXV (R-410A) | 42 | Stripped wire | 4 row hot water coil without Pump &Valve | 120V, 60 Hz, 1 ph. & 130°F aquastat | A | R-410A | Bleed HP-A/C TXV | 1/2 | 8.5 | Not Applicable | 210 | 120 V, 60 Hz, 1 Ph | Not Applicable | 40 VA, Class 2 | 7/8 | 3/8 | 4 | No cooling coil | 1400 | 1400 | Hot water Coil
BCOMC3748S001A | B Series | 3-speed PSC motor | Multi-pos. | C3 | Bleed HP-A/C TXV (R-410A) | 48 | Stripped wire | No heat | 208/240V, 60 Hz, 1 ph. | A | R-410A | Bleed HP-A/C TXV | 1/2 | 3.9 | Not Applicable | 230 | 208/240 V, 60 Hz, 1 Ph | Not Applicable | 40 VA, Class 2 | 7/8 | 3/8 | 4 | No cooling coil | 1600 | 1600 | No heat
BCOMC3748S003A | B Series | 3-speed PSC motor | Multi-pos. | C3 | Bleed HP-A/C TXV (R-410A) | 48 | Stripped wire | No heat | 120V, 60 Hz, 1 ph. | A | R-410A | Bleed HP-A/C TXV | 3/4 | 7.5 | Not Applicable | 230 | 120 V, 60 Hz, 1 Ph | Not Applicable | 40 VA, Class 2 | 7/8 | 3/8 | 4 | No cooling coil | 1600 | 1600 | No heat
BCOMC3748S004A | B Series | 3-speed PSC motor | Multi-pos. | C3 | Bleed HP-A/C TXV (R-410A) | 48 | Stripped wire | No heat | 120V, 60 Hz, 1 ph. & 130°F aquastat | A | R-410A | Bleed HP-A/C TXV | 3/4 | 7.5 | Not Applicable | 230 | 120 V, 60 Hz, 1 Ph | Not Applicable | 40 VA, Class 2 | 7/8 | 3/8 | 4 | No cooling coil | 1600 | 1600 | No heat
BCOMC3748S3P3A | B Series | 3-speed PSC motor | Multi-pos. | C3 | Bleed HP-A/C TXV (R-410A) | 48 | Stripped wire | 3 row hot water coil with Pump &Valve | 120V, 60 Hz, 1 ph. | A | R-410A | Bleed HP-A/C TXV | 3/4 | 7.5 | Not Applicable | 230 | 120 V, 60 Hz, 1 Ph | Not Applicable | 40 VA, Class 2 | 7/8 | 3/8 | 4 | No cooling coil | 1600 | 1600 | Hot water Coil
BCOMC3748S3P4A | B Series | 3-speed PSC motor | Multi-pos. | C3 | Bleed HP-A/C TXV (R-410A) | 48 | Stripped wire | 3 row hot water coil with Pump &Valve | 120V, 60 Hz, 1 ph. & 130°F aquastat | A | R-410A | Bleed HP-A/C TXV | 3/4 | 7.5 | Not Applicable | 230 | 120 V, 60 Hz, 1 Ph | Not Applicable | 40 VA, Class 2 | 7/8 | 3/8 | 4 | No cooling coil | 1600 | 1600 | Hot water Coil
BCOMC3748S4P3A | B Series | 3-speed PSC motor | Multi-pos. | C3 | Bleed HP-A/C TXV (R-410A) | 48 | Stripped wire | 4 row hot water coil with Pump &Valve | 120V, 60 Hz, 1 ph. | A | R-410A | Bleed HP-A/C TXV | 3/4 | 7.5 | Not Applicable | 230 | 120 V, 60 Hz, 1 Ph | Not Applicable | 40 VA, Class 2 | 7/8 | 3/8 | 4 | No cooling coil | 1600 | 1600 | Hot water Coil
BCOMC3748S4P4A | B Series | 3-speed PSC motor | Multi-pos. | C3 | Bleed HP-A/C TXV (R-410A) | 48 | Stripped wire | 4 row hot water coil with Pump &Valve | 120V, 60 Hz, 1 ph. & 130°F aquastat | A | R-410A | Bleed HP-A/C TXV | 3/4 | 7.5 | Not Applicable | 230 | 120 V, 60 Hz, 1 Ph | Not Applicable | 40 VA, Class 2 | 7/8 | 3/8 | 4 | No cooling coil | 1600 | 1600 | Hot water Coil
BCOMC3748S3N3A | B Series | 3-speed PSC motor | Multi-pos. | C3 | Bleed HP-A/C TXV (R-410A) | 48 | Stripped wire | 3 row hot water coil without Pump &Valve | 120V, 60 Hz, 1 ph. | A | R-410A | Bleed HP-A/C TXV | 3/4 | 7.5 | Not Applicable | 230 | 120 V, 60 Hz, 1 Ph | Not Applicable | 40 VA, Class 2 | 7/8 | 3/8 | 4 | No cooling coil | 1600 | 1600 | Hot water Coil
BCOMC3748S3N4A | B Series | 3-speed PSC motor | Multi-pos. | C3 | Bleed HP-A/C TXV (R-410A) | 48 | Stripped wire | 3 row hot water coil without Pump &Valve | 120V, 60 Hz, 1 ph. & 130°F aquastat | A | R-410A | Bleed HP-A/C TXV | 3/4 | 7.5 | Not Applicable | 230 | 120 V, 60 Hz, 1 Ph | Not Applicable | 40 VA, Class 2 | 7/8 | 3/8 | 4 | No cooling coil | 1600 | 1600 | Hot water Coil
BCOMC3748S4N3A | B Series | 3-speed PSC motor | Multi-pos. | C3 | Bleed HP-A/C TXV (R-410A) | 48 | Stripped wire | 4 row hot water coil without Pump &Valve | 120V, 60 Hz, 1 ph. | A | R-410A | Bleed HP-A/C TXV | 3/4 | 7.5 | Not Applicable | 230 | 120 V, 60 Hz, 1 Ph | Not Applicable | 40 VA, Class 2 | 7/8 | 3/8 | 4 | No cooling coil | 1600 | 1600 | Hot water Coil
BCOMC3748S4N4A | B Series | 3-speed PSC motor | Multi-pos. | C3 | Bleed HP-A/C TXV (R-410A) | 48 | Stripped wire | 4 row hot water coil without Pump &Valve | 120V, 60 Hz, 1 ph. & 130°F aquastat | A | R-410A | Bleed HP-A/C TXV | 3/4 | 7.5 | Not Applicable | 230 | 120 V, 60 Hz, 1 Ph | Not Applicable | 40 VA, Class 2 | 7/8 | 3/8 | 4 | No cooling coil | 1600 | 1600 | Hot water Coil
BCOMC3760S001A | B Series | 3-speed PSC motor | Multi-pos. | C3 | Bleed HP-A/C TXV (R-410A) | 60 | Stripped wire | No heat | 208/240V, 60 Hz, 1 ph. | A | R-410A | Bleed HP-A/C TXV | 1/2 | 3.9 | Not Applicable | 240 | 208/240 V, 60 Hz, 1 Ph | Not Applicable | 40 VA, Class 2 | 7/8 | 3/8 | 4 | No cooling coil | 2000 | 2000 | No heat
BCOMC3760S003A | B Series | 3-speed PSC motor | Multi-pos. | C3 | Bleed HP-A/C TXV (R-410A) | 60 | Stripped wire | No heat | 120V, 60 Hz, 1 ph. | A | R-410A | Bleed HP-A/C TXV | 3/4 | 10.5 | Not Applicable | 240 | 120 V, 60 Hz, 1 Ph | Not Applicable | 40 VA, Class 2 | 7/8 | 3/8 | 4 | No cooling coil | 2000 | 2000 | No heat
BCOMC3760S004A | B Series | 3-speed PSC motor | Multi-pos. | C3 | Bleed HP-A/C TXV (R-410A) | 60 | Stripped wire | No heat | 120V, 60 Hz, 1 ph. & 130°F aquastat | A | R-410A | Bleed HP-A/C TXV | 3/4 | 10.5 | Not Applicable | 240 | 120 V, 60 Hz, 1 Ph | Not Applicable | 40 VA, Class 2 | 7/8 | 3/8 | 4 | No cooling coil | 2000 | 2000 | No heat
BCOMC3760S3P3A | B Series | 3-speed PSC motor | Multi-pos. | C3 | Bleed HP-A/C TXV (R-410A) | 60 | Stripped wire | 3 row hot water coil with Pump &Valve | 120V, 60 Hz, 1 ph. | A | R-410A | Bleed HP-A/C TXV | 3/4 | 10.5 | Not Applicable | 240 | 120 V, 60 Hz, 1 Ph | Not Applicable | 40 VA, Class 2 | 7/8 | 3/8 | 4 | No cooling coil | 2000 | 2000 | Hot water Coil
BCOMC3760S3P4A | B Series | 3-speed PSC motor | Multi-pos. | C3 | Bleed HP-A/C TXV (R-410A) | 60 | Stripped wire | 3 row hot water coil with Pump &Valve | 120V, 60 Hz, 1 ph. & 130°F aquastat | A | R-410A | Bleed HP-A/C TXV | 3/4 | 10.5 | Not Applicable | 240 | 120 V, 60 Hz, 1 Ph | Not Applicable | 40 VA, Class 2 | 7/8 | 3/8 | 4 | No cooling coil | 2000 | 2000 | Hot water Coil
BCOMC3760S4P3A | B Series | 3-speed PSC motor | Multi-pos. | C3 | Bleed HP-A/C TXV (R-410A) | 60 | Stripped wire | 4 row hot water coil with Pump &Valve | 120V, 60 Hz, 1 ph. | A | R-410A | Bleed HP-A/C TXV | 3/4 | 10.5 | Not Applicable | 240 | 120 V, 60 Hz, 1 Ph | Not Applicable | 40 VA, Class 2 | 7/8 | 3/8 | 4 | No cooling coil | 2000 | 2000 | Hot water Coil
BCOMC3760S4P4A | B Series | 3-speed PSC motor | Multi-pos. | C3 | Bleed HP-A/C TXV (R-410A) | 60 | Stripped wire | 4 row hot water coil with Pump &Valve | 120V, 60 Hz, 1 ph. & 130°F aquastat | A | R-410A | Bleed HP-A/C TXV | 3/4 | 10.5 | Not Applicable | 240 | 120 V, 60 Hz, 1 Ph | Not Applicable | 40 VA, Class 2 | 7/8 | 3/8 | 4 | No cooling coil | 2000 | 2000 | Hot water Coil
BCOMC3760S3N3A | B Series | 3-speed PSC motor | Multi-pos. | C3 | Bleed HP-A/C TXV (R-410A) | 60 | Stripped wire | 3 row hot water coil without Pump &Valve | 120V, 60 Hz, 1 ph. | A | R-410A | Bleed HP-A/C TXV | 3/4 | 10.5 | Not Applicable | 240 | 120 V, 60 Hz, 1 Ph | Not Applicable | 40 VA, Class 2 | 7/8 | 3/8 | 4 | No cooling coil | 2000 | 2000 | Hot water Coil
BCOMC3760S3N4A | B Series | 3-speed PSC motor | Multi-pos. | C3 | Bleed HP-A/C TXV (R-410A) | 60 | Stripped wire | 3 row hot water coil without Pump &Valve | 120V, 60 Hz, 1 ph. & 130°F aquastat | A | R-410A | Bleed HP-A/C TXV | 3/4 | 10.5 | Not Applicable | 240 | 120 V, 60 Hz, 1 Ph | Not Applicable | 40 VA, Class 2 | 7/8 | 3/8 | 4 | No cooling coil | 2000 | 2000 | Hot water Coil
BCOMC3760S4N3A | B Series | 3-speed PSC motor | Multi-pos. | C3 | Bleed HP-A/C TXV (R-410A) | 60 | Stripped wire | 4 row hot water coil without Pump &Valve | 120V, 60 Hz, 1 ph. | A | R-410A | Bleed HP-A/C TXV | 3/4 | 10.5 | Not Applicable | 240 | 120 V, 60 Hz, 1 Ph | Not Applicable | 40 VA, Class 2 | 7/8 | 3/8 | 4 | No cooling coil | 2000 | 2000 | Hot water Coil
BCOMC3760S4N4A | B Series | 3-speed PSC motor | Multi-pos. | C3 | Bleed HP-A/C TXV (R-410A) | 60 | Stripped wire | 4 row hot water coil without Pump &Valve | 120V, 60 Hz, 1 ph. & 130°F aquastat | A | R-410A | Bleed HP-A/C TXV | 3/4 | 10.5 | Not Applicable | 240 | 120 V, 60 Hz, 1 Ph | Not Applicable | 40 VA, Class 2 | 7/8 | 3/8 | 4 | No cooling coil | 2000 | 2000 | Hot water Coil
BCOMC3931S001A | B Series | 3-speed PSC motor | Multi-pos. | C3 | Non-bleed HP-A/C TXV (R-410A) | 31 | Stripped wire | No heat | 208/240V, 60 Hz, 1 ph. | A | R-410A | Non-bleed HP-A/C TXV | 1/3 | 2.6 | Not Applicable | 150 | 208/240 V, 60 Hz, 1 Ph | Not Applicable | 40 VA, Class 2 | 7/8 | 3/8 | 4 | No cooling coil | 1000 | 1000 | No heat
BCOMC3931S003A | B Series | 3-speed PSC motor | Multi-pos. | C3 | Non-bleed HP-A/C TXV (R-410A) | 31 | Stripped wire | No heat | 120V, 60 Hz, 1 ph. | A | R-410A | Non-bleed HP-A/C TXV | 1/3 | 7.1 | Not Applicable | 150 | 120 V, 60 Hz, 1 Ph | Not Applicable | 40 VA, Class 2 | 7/8 | 3/8 | 4 | No cooling coil | 1000 | 1000 | No heat
BCOMC3931S004A | B Series | 3-speed PSC motor | Multi-pos. | C3 | Non-bleed HP-A/C TXV (R-410A) | 31 | Stripped wire | No heat | 120V, 60 Hz, 1 ph. & 130°F aquastat | A | R-410A | Non-bleed HP-A/C TXV | 1/3 | 7.1 | Not Applicable | 150 | 120 V, 60 Hz, 1 Ph | Not Applicable | 40 VA, Class 2 | 7/8 | 3/8 | 4 | No cooling coil | 1000 | 1000 | No heat
BCOMC3931S3P3A | B Series | 3-speed PSC motor | Multi-pos. | C3 | Non-bleed HP-A/C TXV (R-410A) | 31 | Stripped wire | 3 row hot water coil with Pump &Valve | 120V, 60 Hz, 1 ph. | A | R-410A | Non-bleed HP-A/C TXV | 1/3 | 7.1 | Not Applicable | 150 | 120 V, 60 Hz, 1 Ph | Not Applicable | 40 VA, Class 2 | 7/8 | 3/8 | 4 | No cooling coil | 1000 | 1000 | Hot water Coil
BCOMC3931S3P4A | B Series | 3-speed PSC motor | Multi-pos. | C3 | Non-bleed HP-A/C TXV (R-410A) | 31 | Stripped wire | 3 row hot water coil with Pump &Valve | 120V, 60 Hz, 1 ph. & 130°F aquastat | A | R-410A | Non-bleed HP-A/C TXV | 1/3 | 7.1 | Not Applicable | 150 | 120 V, 60 Hz, 1 Ph | Not Applicable | 40 VA, Class 2 | 7/8 | 3/8 | 4 | No cooling coil | 1000 | 1000 | Hot water Coil
BCOMC3931S4P3A | B Series | 3-speed PSC motor | Multi-pos. | C3 | Non-bleed HP-A/C TXV (R-410A) | 31 | Stripped wire | 4 row hot water coil with Pump &Valve | 120V, 60 Hz, 1 ph. | A | R-410A | Non-bleed HP-A/C TXV | 1/3 | 7.1 | Not Applicable | 150 | 120 V, 60 Hz, 1 Ph | Not Applicable | 40 VA, Class 2 | 7/8 | 3/8 | 4 | No cooling coil | 1000 | 1000 | Hot water Coil
BCOMC3931S4P4A | B Series | 3-speed PSC motor | Multi-pos. | C3 | Non-bleed HP-A/C TXV (R-410A) | 31 | Stripped wire | 4 row hot water coil with Pump &Valve | 120V, 60 Hz, 1 ph. & 130°F aquastat | A | R-410A | Non-bleed HP-A/C TXV | 1/3 | 7.1 | Not Applicable | 150 | 120 V, 60 Hz, 1 Ph | Not Applicable | 40 VA, Class 2 | 7/8 | 3/8 | 4 | No cooling coil | 1000 | 1000 | Hot water Coil
BCOMC3931S3N3A | B Series | 3-speed PSC motor | Multi-pos. | C3 | Non-bleed HP-A/C TXV (R-410A) | 31 | Stripped wire | 3 row hot water coil without Pump &Valve | 120V, 60 Hz, 1 ph. | A | R-410A | Non-bleed HP-A/C TXV | 1/3 | 7.1 | Not Applicable | 150 | 120 V, 60 Hz, 1 Ph | Not Applicable | 40 VA, Class 2 | 7/8 | 3/8 | 4 | No cooling coil | 1000 | 1000 | Hot water Coil
BCOMC3931S3N4A | B Series | 3-speed PSC motor | Multi-pos. | C3 | Non-bleed HP-A/C TXV (R-410A) | 31 | Stripped wire | 3 row hot water coil without Pump &Valve | 120V, 60 Hz, 1 ph. & 130°F aquastat | A | R-410A | Non-bleed HP-A/C TXV | 1/3 | 7.1 | Not Applicable | 150 | 120 V, 60 Hz, 1 Ph | Not Applicable | 40 VA, Class 2 | 7/8 | 3/8 | 4 | No cooling coil | 1000 | 1000 | Hot water Coil
BCOMC3931S4N3A | B Series | 3-speed PSC motor | Multi-pos. | C3 | Non-bleed HP-A/C TXV (R-410A) | 31 | Stripped wire | 4 row hot water coil without Pump &Valve | 120V, 60 Hz, 1 ph. | A | R-410A | Non-bleed HP-A/C TXV | 1/3 | 7.1 | Not Applicable | 150 | 120 V, 60 Hz, 1 Ph | Not Applicable | 40 VA, Class 2 | 7/8 | 3/8 | 4 | No cooling coil | 1000 | 1000 | Hot water Coil
BCOMC3931S4N4A | B Series | 3-speed PSC motor | Multi-pos. | C3 | Non-bleed HP-A/C TXV (R-410A) | 31 | Stripped wire | 4 row hot water coil without Pump &Valve | 120V, 60 Hz, 1 ph. & 130°F aquastat | A | R-410A | Non-bleed HP-A/C TXV | 1/3 | 7.1 | Not Applicable | 150 | 120 V, 60 Hz, 1 Ph | Not Applicable | 40 VA, Class 2 | 7/8 | 3/8 | 4 | No cooling coil | 1000 | 1000 | Hot water Coil
BCOMC3937S001A | B Series | 3-speed PSC motor | Multi-pos. | C3 | Non-bleed HP-A/C TXV (R-410A) | 37 | Stripped wire | No heat | 208/240V, 60 Hz, 1 ph. | A | R-410A | Non-bleed HP-A/C TXV | 1/3 | 1.9 | Not Applicable | 150 | 208/240 V, 60 Hz, 1 Ph | Not Applicable | 40 VA, Class 2 | 7/8 | 3/8 | 4 | No cooling coil | 1200 | 1200 | No heat
BCOMC3937S003A | B Series | 3-speed PSC motor | Multi-pos. | C3 | Non-bleed HP-A/C TXV (R-410A) | 37 | Stripped wire | No heat | 120V, 60 Hz, 1 ph. | A | R-410A | Non-bleed HP-A/C TXV | 1/3 | 7.1 | Not Applicable | 150 | 120 V, 60 Hz, 1 Ph | Not Applicable | 40 VA, Class 2 | 7/8 | 3/8 | 4 | No cooling coil | 1200 | 1200 | No heat
BCOMC3937S004A | B Series | 3-speed PSC motor | Multi-pos. | C3 | Non-bleed HP-A/C TXV (R-410A) | 37 | Stripped wire | No heat | 120V, 60 Hz, 1 ph. & 130°F aquastat | A | R-410A | Non-bleed HP-A/C TXV | 1/3 | 7.1 | Not Applicable | 150 | 120 V, 60 Hz, 1 Ph | Not Applicable | 40 VA, Class 2 | 7/8 | 3/8 | 4 | No cooling coil | 1200 | 1200 | No heat
BCOMC3937S3P3A | B Series | 3-speed PSC motor | Multi-pos. | C3 | Non-bleed HP-A/C TXV (R-410A) | 37 | Stripped wire | 3 row hot water coil with Pump &Valve | 120V, 60 Hz, 1 ph. | A | R-410A | Non-bleed HP-A/C TXV | 1/3 | 7.1 | Not Applicable | 150 | 120 V, 60 Hz, 1 Ph | Not Applicable | 40 VA, Class 2 | 7/8 | 3/8 | 4 | No cooling coil | 1200 | 1200 | Hot water Coil
BCOMC3937S3P4A | B Series | 3-speed PSC motor | Multi-pos. | C3 | Non-bleed HP-A/C TXV (R-410A) | 37 | Stripped wire | 3 row hot water coil with Pump &Valve | 120V, 60 Hz, 1 ph. & 130°F aquastat | A | R-410A | Non-bleed HP-A/C TXV | 1/3 | 7.1 | Not Applicable | 150 | 120 V, 60 Hz, 1 Ph | Not Applicable | 40 VA, Class 2 | 7/8 | 3/8 | 4 | No cooling coil | 1200 | 1200 | Hot water Coil
BCOMC3937S4P3A | B Series | 3-speed PSC motor | Multi-pos. | C3 | Non-bleed HP-A/C TXV (R-410A) | 37 | Stripped wire | 4 row hot water coil with Pump &Valve | 120V, 60 Hz, 1 ph. | A | R-410A | Non-bleed HP-A/C TXV | 1/3 | 7.1 | Not Applicable | 150 | 120 V, 60 Hz, 1 Ph | Not Applicable | 40 VA, Class 2 | 7/8 | 3/8 | 4 | No cooling coil | 1200 | 1200 | Hot water Coil
BCOMC3937S4P4A | B Series | 3-speed PSC motor | Multi-pos. | C3 | Non-bleed HP-A/C TXV (R-410A) | 37 | Stripped wire | 4 row hot water coil with Pump &Valve | 120V, 60 Hz, 1 ph. & 130°F aquastat | A | R-410A | Non-bleed HP-A/C TXV | 1/3 | 7.1 | Not Applicable | 150 | 120 V, 60 Hz, 1 Ph | Not Applicable | 40 VA, Class 2 | 7/8 | 3/8 | 4 | No cooling coil | 1200 | 1200 | Hot water Coil
BCOMC3937S3N3A | B Series | 3-speed PSC motor | Multi-pos. | C3 | Non-bleed HP-A/C TXV (R-410A) | 37 | Stripped wire | 3 row hot water coil without Pump &Valve | 120V, 60 Hz, 1 ph. | A | R-410A | Non-bleed HP-A/C TXV | 1/3 | 7.1 | Not Applicable | 150 | 120 V, 60 Hz, 1 Ph | Not Applicable | 40 VA, Class 2 | 7/8 | 3/8 | 4 | No cooling coil | 1200 | 1200 | Hot water Coil
BCOMC3937S3N4A | B Series | 3-speed PSC motor | Multi-pos. | C3 | Non-bleed HP-A/C TXV (R-410A) | 37 | Stripped wire | 3 row hot water coil without Pump &Valve | 120V, 60 Hz, 1 ph. & 130°F aquastat | A | R-410A | Non-bleed HP-A/C TXV | 1/3 | 7.1 | Not Applicable | 150 | 120 V, 60 Hz, 1 Ph | Not Applicable | 40 VA, Class 2 | 7/8 | 3/8 | 4 | No cooling coil | 1200 | 1200 | Hot water Coil
BCOMC3937S4N3A | B Series | 3-speed PSC motor | Multi-pos. | C3 | Non-bleed HP-A/C TXV (R-410A) | 37 | Stripped wire | 4 row hot water coil without Pump &Valve | 120V, 60 Hz, 1 ph. | A | R-410A | Non-bleed HP-A/C TXV | 1/3 | 7.1 | Not Applicable | 150 | 120 V, 60 Hz, 1 Ph | Not Applicable | 40 VA, Class 2 | 7/8 | 3/8 | 4 | No cooling coil | 1200 | 1200 | Hot water Coil
BCOMC3937S4N4A | B Series | 3-speed PSC motor | Multi-pos. | C3 | Non-bleed HP-A/C TXV (R-410A) | 37 | Stripped wire | 4 row hot water coil without Pump &Valve | 120V, 60 Hz, 1 ph. & 130°F aquastat | A | R-410A | Non-bleed HP-A/C TXV | 1/3 | 7.1 | Not Applicable | 150 | 120 V, 60 Hz, 1 Ph | Not Applicable | 40 VA, Class 2 | 7/8 | 3/8 | 4 | No cooling coil | 1200 | 1200 | Hot water Coil
BCOMC3942S001A | B Series | 3-speed PSC motor | Multi-pos. | C3 | Non-bleed HP-A/C TXV (R-410A) | 42 | Stripped wire | No heat | 208/240V, 60 Hz, 1 ph. | A | R-410A | Non-bleed HP-A/C TXV | 1/3 | 1.9 | Not Applicable | 210 | 208/240 V, 60 Hz, 1 Ph | Not Applicable | 40 VA, Class 2 | 7/8 | 3/8 | 4 | No cooling coil | 1400 | 1400 | No heat
BCOMC3942S003A | B Series | 3-speed PSC motor | Multi-pos. | C3 | Non-bleed HP-A/C TXV (R-410A) | 42 | Stripped wire | No heat | 120V, 60 Hz, 1 ph. | A | R-410A | Non-bleed HP-A/C TXV | 1/2 | 8.5 | Not Applicable | 210 | 120 V, 60 Hz, 1 Ph | Not Applicable | 40 VA, Class 2 | 7/8 | 3/8 | 4 | No cooling coil | 1400 | 1400 | No heat
BCOMC3942S004A | B Series | 3-speed PSC motor | Multi-pos. | C3 | Non-bleed HP-A/C TXV (R-410A) | 42 | Stripped wire | No heat | 120V, 60 Hz, 1 ph. & 130°F aquastat | A | R-410A | Non-bleed HP-A/C TXV | 1/2 | 8.5 | Not Applicable | 210 | 120 V, 60 Hz, 1 Ph | Not Applicable | 40 VA, Class 2 | 7/8 | 3/8 | 4 | No cooling coil | 1400 | 1400 | No heat
BCOMC3942S3P3A | B Series | 3-speed PSC motor | Multi-pos. | C3 | Non-bleed HP-A/C TXV (R-410A) | 42 | Stripped wire | 3 row hot water coil with Pump &Valve | 120V, 60 Hz, 1 ph. | A | R-410A | Non-bleed HP-A/C TXV | 1/2 | 8.5 | Not Applicable | 210 | 120 V, 60 Hz, 1 Ph | Not Applicable | 40 VA, Class 2 | 7/8 | 3/8 | 4 | No cooling coil | 1400 | 1400 | Hot water Coil
BCOMC3942S3P4A | B Series | 3-speed PSC motor | Multi-pos. | C3 | Non-bleed HP-A/C TXV (R-410A) | 42 | Stripped wire | 3 row hot water coil with Pump &Valve | 120V, 60 Hz, 1 ph. & 130°F aquastat | A | R-410A | Non-bleed HP-A/C TXV | 1/2 | 8.5 | Not Applicable | 210 | 120 V, 60 Hz, 1 Ph | Not Applicable | 40 VA, Class 2 | 7/8 | 3/8 | 4 | No cooling coil | 1400 | 1400 | Hot water Coil
BCOMC3942S4P3A | B Series | 3-speed PSC motor | Multi-pos. | C3 | Non-bleed HP-A/C TXV (R-410A) | 42 | Stripped wire | 4 row hot water coil with Pump &Valve | 120V, 60 Hz, 1 ph. | A | R-410A | Non-bleed HP-A/C TXV | 1/2 | 8.5 | Not Applicable | 210 | 120 V, 60 Hz, 1 Ph | Not Applicable | 40 VA, Class 2 | 7/8 | 3/8 | 4 | No cooling coil | 1400 | 1400 | Hot water Coil
BCOMC3942S4P4A | B Series | 3-speed PSC motor | Multi-pos. | C3 | Non-bleed HP-A/C TXV (R-410A) | 42 | Stripped wire | 4 row hot water coil with Pump &Valve | 120V, 60 Hz, 1 ph. & 130°F aquastat | A | R-410A | Non-bleed HP-A/C TXV | 1/2 | 8.5 | Not Applicable | 210 | 120 V, 60 Hz, 1 Ph | Not Applicable | 40 VA, Class 2 | 7/8 | 3/8 | 4 | No cooling coil | 1400 | 1400 | Hot water Coil
BCOMC3942S3N3A | B Series | 3-speed PSC motor | Multi-pos. | C3 | Non-bleed HP-A/C TXV (R-410A) | 42 | Stripped wire | 3 row hot water coil without Pump &Valve | 120V, 60 Hz, 1 ph. | A | R-410A | Non-bleed HP-A/C TXV | 1/2 | 8.5 | Not Applicable | 210 | 120 V, 60 Hz, 1 Ph | Not Applicable | 40 VA, Class 2 | 7/8 | 3/8 | 4 | No cooling coil | 1400 | 1400 | Hot water Coil
BCOMC3942S3N4A | B Series | 3-speed PSC motor | Multi-pos. | C3 | Non-bleed HP-A/C TXV (R-410A) | 42 | Stripped wire | 3 row hot water coil without Pump &Valve | 120V, 60 Hz, 1 ph. & 130°F aquastat | A | R-410A | Non-bleed HP-A/C TXV | 1/2 | 8.5 | Not Applicable | 210 | 120 V, 60 Hz, 1 Ph | Not Applicable | 40 VA, Class 2 | 7/8 | 3/8 | 4 | No cooling coil | 1400 | 1400 | Hot water Coil
BCOMC3942S4N3A | B Series | 3-speed PSC motor | Multi-pos. | C3 | Non-bleed HP-A/C TXV (R-410A) | 42 | Stripped wire | 4 row hot water coil without Pump &Valve | 120V, 60 Hz, 1 ph. | A | R-410A | Non-bleed HP-A/C TXV | 1/2 | 8.5 | Not Applicable | 210 | 120 V, 60 Hz, 1 Ph | Not Applicable | 40 VA, Class 2 | 7/8 | 3/8 | 4 | No cooling coil | 1400 | 1400 | Hot water Coil
BCOMC3942S4N4A | B Series | 3-speed PSC motor | Multi-pos. | C3 | Non-bleed HP-A/C TXV (R-410A) | 42 | Stripped wire | 4 row hot water coil without Pump &Valve | 120V, 60 Hz, 1 ph. & 130°F aquastat | A | R-410A | Non-bleed HP-A/C TXV | 1/2 | 8.5 | Not Applicable | 210 | 120 V, 60 Hz, 1 Ph | Not Applicable | 40 VA, Class 2 | 7/8 | 3/8 | 4 | No cooling coil | 1400 | 1400 | Hot water Coil
BCOMC3948S001A | B Series | 3-speed PSC motor | Multi-pos. | C3 | Non-bleed HP-A/C TXV (R-410A) | 48 | Stripped wire | No heat | 208/240V, 60 Hz, 1 ph. | A | R-410A | Non-bleed HP-A/C TXV | 1/2 | 3.9 | Not Applicable | 230 | 208/240 V, 60 Hz, 1 Ph | Not Applicable | 40 VA, Class 2 | 7/8 | 3/8 | 4 | No cooling coil | 1600 | 1600 | No heat
BCOMC3948S003A | B Series | 3-speed PSC motor | Multi-pos. | C3 | Non-bleed HP-A/C TXV (R-410A) | 48 | Stripped wire | No heat | 120V, 60 Hz, 1 ph. | A | R-410A | Non-bleed HP-A/C TXV | 3/4 | 7.5 | Not Applicable | 230 | 120 V, 60 Hz, 1 Ph | Not Applicable | 40 VA, Class 2 | 7/8 | 3/8 | 4 | No cooling coil | 1600 | 1600 | No heat
BCOMC3948S004A | B Series | 3-speed PSC motor | Multi-pos. | C3 | Non-bleed HP-A/C TXV (R-410A) | 48 | Stripped wire | No heat | 120V, 60 Hz, 1 ph. & 130°F aquastat | A | R-410A | Non-bleed HP-A/C TXV | 3/4 | 7.5 | Not Applicable | 230 | 120 V, 60 Hz, 1 Ph | Not Applicable | 40 VA, Class 2 | 7/8 | 3/8 | 4 | No cooling coil | 1600 | 1600 | No heat
BCOMC3948S3P3A | B Series | 3-speed PSC motor | Multi-pos. | C3 | Non-bleed HP-A/C TXV (R-410A) | 48 | Stripped wire | 3 row hot water coil with Pump &Valve | 120V, 60 Hz, 1 ph. | A | R-410A | Non-bleed HP-A/C TXV | 3/4 | 7.5 | Not Applicable | 230 | 120 V, 60 Hz, 1 Ph | Not Applicable | 40 VA, Class 2 | 7/8 | 3/8 | 4 | No cooling coil | 1600 | 1600 | Hot water Coil
BCOMC3948S3P4A | B Series | 3-speed PSC motor | Multi-pos. | C3 | Non-bleed HP-A/C TXV (R-410A) | 48 | Stripped wire | 3 row hot water coil with Pump &Valve | 120V, 60 Hz, 1 ph. & 130°F aquastat | A | R-410A | Non-bleed HP-A/C TXV | 3/4 | 7.5 | Not Applicable | 230 | 120 V, 60 Hz, 1 Ph | Not Applicable | 40 VA, Class 2 | 7/8 | 3/8 | 4 | No cooling coil | 1600 | 1600 | Hot water Coil
BCOMC3948S4P3A | B Series | 3-speed PSC motor | Multi-pos. | C3 | Non-bleed HP-A/C TXV (R-410A) | 48 | Stripped wire | 4 row hot water coil with Pump &Valve | 120V, 60 Hz, 1 ph. | A | R-410A | Non-bleed HP-A/C TXV | 3/4 | 7.5 | Not Applicable | 230 | 120 V, 60 Hz, 1 Ph | Not Applicable | 40 VA, Class 2 | 7/8 | 3/8 | 4 | No cooling coil | 1600 | 1600 | Hot water Coil
BCOMC3948S4P4A | B Series | 3-speed PSC motor | Multi-pos. | C3 | Non-bleed HP-A/C TXV (R-410A) | 48 | Stripped wire | 4 row hot water coil with Pump &Valve | 120V, 60 Hz, 1 ph. & 130°F aquastat | A | R-410A | Non-bleed HP-A/C TXV | 3/4 | 7.5 | Not Applicable | 230 | 120 V, 60 Hz, 1 Ph | Not Applicable | 40 VA, Class 2 | 7/8 | 3/8 | 4 | No cooling coil | 1600 | 1600 | Hot water Coil
BCOMC3948S3N3A | B Series | 3-speed PSC motor | Multi-pos. | C3 | Non-bleed HP-A/C TXV (R-410A) | 48 | Stripped wire | 3 row hot water coil without Pump &Valve | 120V, 60 Hz, 1 ph. | A | R-410A | Non-bleed HP-A/C TXV | 3/4 | 7.5 | Not Applicable | 230 | 120 V, 60 Hz, 1 Ph | Not Applicable | 40 VA, Class 2 | 7/8 | 3/8 | 4 | No cooling coil | 1600 | 1600 | Hot water Coil
BCOMC3948S3N4A | B Series | 3-speed PSC motor | Multi-pos. | C3 | Non-bleed HP-A/C TXV (R-410A) | 48 | Stripped wire | 3 row hot water coil without Pump &Valve | 120V, 60 Hz, 1 ph. & 130°F aquastat | A | R-410A | Non-bleed HP-A/C TXV | 3/4 | 7.5 | Not Applicable | 230 | 120 V, 60 Hz, 1 Ph | Not Applicable | 40 VA, Class 2 | 7/8 | 3/8 | 4 | No cooling coil | 1600 | 1600 | Hot water Coil
BCOMC3948S4N3A | B Series | 3-speed PSC motor | Multi-pos. | C3 | Non-bleed HP-A/C TXV (R-410A) | 48 | Stripped wire | 4 row hot water coil without Pump &Valve | 120V, 60 Hz, 1 ph. | A | R-410A | Non-bleed HP-A/C TXV | 3/4 | 7.5 | Not Applicable | 230 | 120 V, 60 Hz, 1 Ph | Not Applicable | 40 VA, Class 2 | 7/8 | 3/8 | 4 | No cooling coil | 1600 | 1600 | Hot water Coil
BCOMC3948S4N4A | B Series | 3-speed PSC motor | Multi-pos. | C3 | Non-bleed HP-A/C TXV (R-410A) | 48 | Stripped wire | 4 row hot water coil without Pump &Valve | 120V, 60 Hz, 1 ph. & 130°F aquastat | A | R-410A | Non-bleed HP-A/C TXV | 3/4 | 7.5 | Not Applicable | 230 | 120 V, 60 Hz, 1 Ph | Not Applicable | 40 VA, Class 2 | 7/8 | 3/8 | 4 | No cooling coil | 1600 | 1600 | Hot water Coil
BCOMC3960S001A | B Series | 3-speed PSC motor | Multi-pos. | C3 | Non-bleed HP-A/C TXV (R-410A) | 60 | Stripped wire | No heat | 208/240V, 60 Hz, 1 ph. | A | R-410A | Non-bleed HP-A/C TXV | 1/2 | 3.9 | Not Applicable | 240 | 208/240 V, 60 Hz, 1 Ph | Not Applicable | 40 VA, Class 2 | 7/8 | 3/8 | 4 | No cooling coil | 2000 | 2000 | No heat
BCOMC3960S003A | B Series | 3-speed PSC motor | Multi-pos. | C3 | Non-bleed HP-A/C TXV (R-410A) | 60 | Stripped wire | No heat | 120V, 60 Hz, 1 ph. | A | R-410A | Non-bleed HP-A/C TXV | 3/4 | 10.5 | Not Applicable | 240 | 120 V, 60 Hz, 1 Ph | Not Applicable | 40 VA, Class 2 | 7/8 | 3/8 | 4 | No cooling coil | 2000 | 2000 | No heat
BCOMC3960S004A | B Series | 3-speed PSC motor | Multi-pos. | C3 | Non-bleed HP-A/C TXV (R-410A) | 60 | Stripped wire | No heat | 120V, 60 Hz, 1 ph. & 130°F aquastat | A | R-410A | Non-bleed HP-A/C TXV | 3/4 | 10.5 | Not Applicable | 240 | 120 V, 60 Hz, 1 Ph | Not Applicable | 40 VA, Class 2 | 7/8 | 3/8 | 4 | No cooling coil | 2000 | 2000 | No heat
BCOMC3960S3P3A | B Series | 3-speed PSC motor | Multi-pos. | C3 | Non-bleed HP-A/C TXV (R-410A) | 60 | Stripped wire | 3 row hot water coil with Pump &Valve | 120V, 60 Hz, 1 ph. | A | R-410A | Non-bleed HP-A/C TXV | 3/4 | 10.5 | Not Applicable | 240 | 120 V, 60 Hz, 1 Ph | Not Applicable | 40 VA, Class 2 | 7/8 | 3/8 | 4 | No cooling coil | 2000 | 2000 | Hot water Coil
BCOMC3960S3P4A | B Series | 3-speed PSC motor | Multi-pos. | C3 | Non-bleed HP-A/C TXV (R-410A) | 60 | Stripped wire | 3 row hot water coil with Pump &Valve | 120V, 60 Hz, 1 ph. & 130°F aquastat | A | R-410A | Non-bleed HP-A/C TXV | 3/4 | 10.5 | Not Applicable | 240 | 120 V, 60 Hz, 1 Ph | Not Applicable | 40 VA, Class 2 | 7/8 | 3/8 | 4 | No cooling coil | 2000 | 2000 | Hot water Coil
BCOMC3960S4P3A | B Series | 3-speed PSC motor | Multi-pos. | C3 | Non-bleed HP-A/C TXV (R-410A) | 60 | Stripped wire | 4 row hot water coil with Pump &Valve | 120V, 60 Hz, 1 ph. | A | R-410A | Non-bleed HP-A/C TXV | 3/4 | 10.5 | Not Applicable | 240 | 120 V, 60 Hz, 1 Ph | Not Applicable | 40 VA, Class 2 | 7/8 | 3/8 | 4 | No cooling coil | 2000 | 2000 | Hot water Coil
BCOMC3960S4P4A | B Series | 3-speed PSC motor | Multi-pos. | C3 | Non-bleed HP-A/C TXV (R-410A) | 60 | Stripped wire | 4 row hot water coil with Pump &Valve | 120V, 60 Hz, 1 ph. & 130°F aquastat | A | R-410A | Non-bleed HP-A/C TXV | 3/4 | 10.5 | Not Applicable | 240 | 120 V, 60 Hz, 1 Ph | Not Applicable | 40 VA, Class 2 | 7/8 | 3/8 | 4 | No cooling coil | 2000 | 2000 | Hot water Coil
BCOMC3960S3N3A | B Series | 3-speed PSC motor | Multi-pos. | C3 | Non-bleed HP-A/C TXV (R-410A) | 60 | Stripped wire | 3 row hot water coil without Pump &Valve | 120V, 60 Hz, 1 ph. | A | R-410A | Non-bleed HP-A/C TXV | 3/4 | 10.5 | Not Applicable | 240 | 120 V, 60 Hz, 1 Ph | Not Applicable | 40 VA, Class 2 | 7/8 | 3/8 | 4 | No cooling coil | 2000 | 2000 | Hot water Coil
BCOMC3960S3N4A | B Series | 3-speed PSC motor | Multi-pos. | C3 | Non-bleed HP-A/C TXV (R-410A) | 60 | Stripped wire | 3 row hot water coil without Pump &Valve | 120V, 60 Hz, 1 ph. & 130°F aquastat | A | R-410A | Non-bleed HP-A/C TXV | 3/4 | 10.5 | Not Applicable | 240 | 120 V, 60 Hz, 1 Ph | Not Applicable | 40 VA, Class 2 | 7/8 | 3/8 | 4 | No cooling coil | 2000 | 2000 | Hot water Coil
BCOMC3960S4N3A | B Series | 3-speed PSC motor | Multi-pos. | C3 | Non-bleed HP-A/C TXV (R-410A) | 60 | Stripped wire | 4 row hot water coil without Pump &Valve | 120V, 60 Hz, 1 ph. | A | R-410A | Non-bleed HP-A/C TXV | 3/4 | 10.5 | Not Applicable | 240 | 120 V, 60 Hz, 1 Ph | Not Applicable | 40 VA, Class 2 | 7/8 | 3/8 | 4 | No cooling coil | 2000 | 2000 | Hot water Coil
BCOMC3960S4N4A | B Series | 3-speed PSC motor | Multi-pos. | C3 | Non-bleed HP-A/C TXV (R-410A) | 60 | Stripped wire | 4 row hot water coil without Pump &Valve | 120V, 60 Hz, 1 ph. & 130°F aquastat | A | R-410A | Non-bleed HP-A/C TXV | 3/4 | 10.5 | Not Applicable | 240 | 120 V, 60 Hz, 1 Ph | Not Applicable | 40 VA, Class 2 | 7/8 | 3/8 | 4 | No cooling coil | 2000 | 2000 | Hot water Coil
BCOMC4031S001A | B Series | 3-speed PSC motor | Multi-pos. | C4 | No Cooling Coil | 31 | Stripped wire | No heat | 208/240V, 60 Hz, 1 ph. | A | Not Applicable | Not Applicable | 1/3 | 2.6 | Not Applicable | 150 | 208/240 V, 60 Hz, 1 Ph | Not Applicable | 40 VA, Class 2 | 7/8 | 3/8 | 4 | No cooling coil | 1000 | 1000 | No heat
BCOMC4031S003A | B Series | 3-speed PSC motor | Multi-pos. | C4 | No Cooling Coil | 31 | Stripped wire | No heat | 120V, 60 Hz, 1 ph. | A | Not Applicable | Not Applicable | 1/3 | 7.1 | Not Applicable | 150 | 120 V, 60 Hz, 1 Ph | Not Applicable | 40 VA, Class 2 | 7/8 | 3/8 | 4 | No cooling coil | 1000 | 1000 | No heat
BCOMC4031S004A | B Series | 3-speed PSC motor | Multi-pos. | C4 | No Cooling Coil | 31 | Stripped wire | No heat | 120V, 60 Hz, 1 ph. & 130°F aquastat | A | Not Applicable | Not Applicable | 1/3 | 7.1 | Not Applicable | 150 | 120 V, 60 Hz, 1 Ph | Not Applicable | 40 VA, Class 2 | 7/8 | 3/8 | 4 | No cooling coil | 1000 | 1000 | No heat
BCOMC4031S3P3A | B Series | 3-speed PSC motor | Multi-pos. | C4 | No Cooling Coil | 31 | Stripped wire | 3 row hot water coil with Pump &Valve | 120V, 60 Hz, 1 ph. | A | Not Applicable | Not Applicable | 1/3 | 7.1 | Not Applicable | 150 | 120 V, 60 Hz, 1 Ph | Not Applicable | 40 VA, Class 2 | 7/8 | 3/8 | 4 | No cooling coil | 1000 | 1000 | Hot water Coil
BCOMC4031S3P4A | B Series | 3-speed PSC motor | Multi-pos. | C4 | No Cooling Coil | 31 | Stripped wire | 3 row hot water coil with Pump &Valve | 120V, 60 Hz, 1 ph. & 130°F aquastat | A | Not Applicable | Not Applicable | 1/3 | 7.1 | Not Applicable | 150 | 120 V, 60 Hz, 1 Ph | Not Applicable | 40 VA, Class 2 | 7/8 | 3/8 | 4 | No cooling coil | 1000 | 1000 | Hot water Coil
BCOMC4031S4P3A | B Series | 3-speed PSC motor | Multi-pos. | C4 | No Cooling Coil | 31 | Stripped wire | 4 row hot water coil with Pump &Valve | 120V, 60 Hz, 1 ph. | A | Not Applicable | Not Applicable | 1/3 | 7.1 | Not Applicable | 150 | 120 V, 60 Hz, 1 Ph | Not Applicable | 40 VA, Class 2 | 7/8 | 3/8 | 4 | No cooling coil | 1000 | 1000 | Hot water Coil
BCOMC4031S4P4A | B Series | 3-speed PSC motor | Multi-pos. | C4 | No Cooling Coil | 31 | Stripped wire | 4 row hot water coil with Pump &Valve | 120V, 60 Hz, 1 ph. & 130°F aquastat | A | Not Applicable | Not Applicable | 1/3 | 7.1 | Not Applicable | 150 | 120 V, 60 Hz, 1 Ph | Not Applicable | 40 VA, Class 2 | 7/8 | 3/8 | 4 | No cooling coil | 1000 | 1000 | Hot water Coil
BCOMC4031S3N3A | B Series | 3-speed PSC motor | Multi-pos. | C4 | No Cooling Coil | 31 | Stripped wire | 3 row hot water coil without Pump &Valve | 120V, 60 Hz, 1 ph. | A | Not Applicable | Not Applicable | 1/3 | 7.1 | Not Applicable | 150 | 120 V, 60 Hz, 1 Ph | Not Applicable | 40 VA, Class 2 | 7/8 | 3/8 | 4 | No cooling coil | 1000 | 1000 | Hot water Coil
BCOMC4031S3N4A | B Series | 3-speed PSC motor | Multi-pos. | C4 | No Cooling Coil | 31 | Stripped wire | 3 row hot water coil without Pump &Valve | 120V, 60 Hz, 1 ph. & 130°F aquastat | A | Not Applicable | Not Applicable | 1/3 | 7.1 | Not Applicable | 150 | 120 V, 60 Hz, 1 Ph | Not Applicable | 40 VA, Class 2 | 7/8 | 3/8 | 4 | No cooling coil | 1000 | 1000 | Hot water Coil
BCOMC4031S4N3A | B Series | 3-speed PSC motor | Multi-pos. | C4 | No Cooling Coil | 31 | Stripped wire | 4 row hot water coil without Pump &Valve | 120V, 60 Hz, 1 ph. | A | Not Applicable | Not Applicable | 1/3 | 7.1 | Not Applicable | 150 | 120 V, 60 Hz, 1 Ph | Not Applicable | 40 VA, Class 2 | 7/8 | 3/8 | 4 | No cooling coil | 1000 | 1000 | Hot water Coil
BCOMC4031S4N4A | B Series | 3-speed PSC motor | Multi-pos. | C4 | No Cooling Coil | 31 | Stripped wire | 4 row hot water coil without Pump &Valve | 120V, 60 Hz, 1 ph. & 130°F aquastat | A | Not Applicable | Not Applicable | 1/3 | 7.1 | Not Applicable | 150 | 120 V, 60 Hz, 1 Ph | Not Applicable | 40 VA, Class 2 | 7/8 | 3/8 | 4 | No cooling coil | 1000 | 1000 | Hot water Coil
BCOMC4037S001A | B Series | 3-speed PSC motor | Multi-pos. | C4 | No Cooling Coil | 37 | Stripped wire | No heat | 208/240V, 60 Hz, 1 ph. | A | Not Applicable | Not Applicable | 1/3 | 1.9 | Not Applicable | 150 | 208/240 V, 60 Hz, 1 Ph | Not Applicable | 40 VA, Class 2 | 7/8 | 3/8 | 4 | No cooling coil | 1200 | 1200 | No heat
BCOMC4037S003A | B Series | 3-speed PSC motor | Multi-pos. | C4 | No Cooling Coil | 37 | Stripped wire | No heat | 120V, 60 Hz, 1 ph. | A | Not Applicable | Not Applicable | 1/3 | 7.1 | Not Applicable | 150 | 120 V, 60 Hz, 1 Ph | Not Applicable | 40 VA, Class 2 | 7/8 | 3/8 | 4 | No cooling coil | 1200 | 1200 | No heat
BCOMC4037S004A | B Series | 3-speed PSC motor | Multi-pos. | C4 | No Cooling Coil | 37 | Stripped wire | No heat | 120V, 60 Hz, 1 ph. & 130°F aquastat | A | Not Applicable | Not Applicable | 1/3 | 7.1 | Not Applicable | 150 | 120 V, 60 Hz, 1 Ph | Not Applicable | 40 VA, Class 2 | 7/8 | 3/8 | 4 | No cooling coil | 1200 | 1200 | No heat
BCOMC4037S3P3A | B Series | 3-speed PSC motor | Multi-pos. | C4 | No Cooling Coil | 37 | Stripped wire | 3 row hot water coil with Pump &Valve | 120V, 60 Hz, 1 ph. | A | Not Applicable | Not Applicable | 1/3 | 7.1 | Not Applicable | 150 | 120 V, 60 Hz, 1 Ph | Not Applicable | 40 VA, Class 2 | 7/8 | 3/8 | 4 | No cooling coil | 1200 | 1200 | Hot water Coil
BCOMC4037S3P4A | B Series | 3-speed PSC motor | Multi-pos. | C4 | No Cooling Coil | 37 | Stripped wire | 3 row hot water coil with Pump &Valve | 120V, 60 Hz, 1 ph. & 130°F aquastat | A | Not Applicable | Not Applicable | 1/3 | 7.1 | Not Applicable | 150 | 120 V, 60 Hz, 1 Ph | Not Applicable | 40 VA, Class 2 | 7/8 | 3/8 | 4 | No cooling coil | 1200 | 1200 | Hot water Coil
BCOMC4037S4P3A | B Series | 3-speed PSC motor | Multi-pos. | C4 | No Cooling Coil | 37 | Stripped wire | 4 row hot water coil with Pump &Valve | 120V, 60 Hz, 1 ph. | A | Not Applicable | Not Applicable | 1/3 | 7.1 | Not Applicable | 150 | 120 V, 60 Hz, 1 Ph | Not Applicable | 40 VA, Class 2 | 7/8 | 3/8 | 4 | No cooling coil | 1200 | 1200 | Hot water Coil
BCOMC4037S4P4A | B Series | 3-speed PSC motor | Multi-pos. | C4 | No Cooling Coil | 37 | Stripped wire | 4 row hot water coil with Pump &Valve | 120V, 60 Hz, 1 ph. & 130°F aquastat | A | Not Applicable | Not Applicable | 1/3 | 7.1 | Not Applicable | 150 | 120 V, 60 Hz, 1 Ph | Not Applicable | 40 VA, Class 2 | 7/8 | 3/8 | 4 | No cooling coil | 1200 | 1200 | Hot water Coil
BCOMC4037S3N3A | B Series | 3-speed PSC motor | Multi-pos. | C4 | No Cooling Coil | 37 | Stripped wire | 3 row hot water coil without Pump &Valve | 120V, 60 Hz, 1 ph. | A | Not Applicable | Not Applicable | 1/3 | 7.1 | Not Applicable | 150 | 120 V, 60 Hz, 1 Ph | Not Applicable | 40 VA, Class 2 | 7/8 | 3/8 | 4 | No cooling coil | 1200 | 1200 | Hot water Coil
BCOMC4037S3N4A | B Series | 3-speed PSC motor | Multi-pos. | C4 | No Cooling Coil | 37 | Stripped wire | 3 row hot water coil without Pump &Valve | 120V, 60 Hz, 1 ph. & 130°F aquastat | A | Not Applicable | Not Applicable | 1/3 | 7.1 | Not Applicable | 150 | 120 V, 60 Hz, 1 Ph | Not Applicable | 40 VA, Class 2 | 7/8 | 3/8 | 4 | No cooling coil | 1200 | 1200 | Hot water Coil
BCOMC4037S4N3A | B Series | 3-speed PSC motor | Multi-pos. | C4 | No Cooling Coil | 37 | Stripped wire | 4 row hot water coil without Pump &Valve | 120V, 60 Hz, 1 ph. | A | Not Applicable | Not Applicable | 1/3 | 7.1 | Not Applicable | 150 | 120 V, 60 Hz, 1 Ph | Not Applicable | 40 VA, Class 2 | 7/8 | 3/8 | 4 | No cooling coil | 1200 | 1200 | Hot water Coil
BCOMC4037S4N4A | B Series | 3-speed PSC motor | Multi-pos. | C4 | No Cooling Coil | 37 | Stripped wire | 4 row hot water coil without Pump &Valve | 120V, 60 Hz, 1 ph. & 130°F aquastat | A | Not Applicable | Not Applicable | 1/3 | 7.1 | Not Applicable | 150 | 120 V, 60 Hz, 1 Ph | Not Applicable | 40 VA, Class 2 | 7/8 | 3/8 | 4 | No cooling coil | 1200 | 1200 | Hot water Coil
BCOMC4042S001A | B Series | 3-speed PSC motor | Multi-pos. | C4 | No Cooling Coil | 42 | Stripped wire | No heat | 208/240V, 60 Hz, 1 ph. | A | Not Applicable | Not Applicable | 1/3 | 1.9 | Not Applicable | 210 | 208/240 V, 60 Hz, 1 Ph | Not Applicable | 40 VA, Class 2 | 7/8 | 3/8 | 4 | No cooling coil | 1400 | 1400 | No heat
BCOMC4042S003A | B Series | 3-speed PSC motor | Multi-pos. | C4 | No Cooling Coil | 42 | Stripped wire | No heat | 120V, 60 Hz, 1 ph. | A | Not Applicable | Not Applicable | 1/2 | 8.5 | Not Applicable | 210 | 120 V, 60 Hz, 1 Ph | Not Applicable | 40 VA, Class 2 | 7/8 | 3/8 | 4 | No cooling coil | 1400 | 1400 | No heat
BCOMC4042S004A | B Series | 3-speed PSC motor | Multi-pos. | C4 | No Cooling Coil | 42 | Stripped wire | No heat | 120V, 60 Hz, 1 ph. & 130°F aquastat | A | Not Applicable | Not Applicable | 1/2 | 8.5 | Not Applicable | 210 | 120 V, 60 Hz, 1 Ph | Not Applicable | 40 VA, Class 2 | 7/8 | 3/8 | 4 | No cooling coil | 1400 | 1400 | No heat
BCOMC4042S3P3A | B Series | 3-speed PSC motor | Multi-pos. | C4 | No Cooling Coil | 42 | Stripped wire | 3 row hot water coil with Pump &Valve | 120V, 60 Hz, 1 ph. | A | Not Applicable | Not Applicable | 1/2 | 8.5 | Not Applicable | 210 | 120 V, 60 Hz, 1 Ph | Not Applicable | 40 VA, Class 2 | 7/8 | 3/8 | 4 | No cooling coil | 1400 | 1400 | Hot water Coil
BCOMC4042S3P4A | B Series | 3-speed PSC motor | Multi-pos. | C4 | No Cooling Coil | 42 | Stripped wire | 3 row hot water coil with Pump &Valve | 120V, 60 Hz, 1 ph. & 130°F aquastat | A | Not Applicable | Not Applicable | 1/2 | 8.5 | Not Applicable | 210 | 120 V, 60 Hz, 1 Ph | Not Applicable | 40 VA, Class 2 | 7/8 | 3/8 | 4 | No cooling coil | 1400 | 1400 | Hot water Coil
BCOMC4042S4P3A | B Series | 3-speed PSC motor | Multi-pos. | C4 | No Cooling Coil | 42 | Stripped wire | 4 row hot water coil with Pump &Valve | 120V, 60 Hz, 1 ph. | A | Not Applicable | Not Applicable | 1/2 | 8.5 | Not Applicable | 210 | 120 V, 60 Hz, 1 Ph | Not Applicable | 40 VA, Class 2 | 7/8 | 3/8 | 4 | No cooling coil | 1400 | 1400 | Hot water Coil
BCOMC4042S4P4A | B Series | 3-speed PSC motor | Multi-pos. | C4 | No Cooling Coil | 42 | Stripped wire | 4 row hot water coil with Pump &Valve | 120V, 60 Hz, 1 ph. & 130°F aquastat | A | Not Applicable | Not Applicable | 1/2 | 8.5 | Not Applicable | 210 | 120 V, 60 Hz, 1 Ph | Not Applicable | 40 VA, Class 2 | 7/8 | 3/8 | 4 | No cooling coil | 1400 | 1400 | Hot water Coil
BCOMC4042S3N3A | B Series | 3-speed PSC motor | Multi-pos. | C4 | No Cooling Coil | 42 | Stripped wire | 3 row hot water coil without Pump &Valve | 120V, 60 Hz, 1 ph. | A | Not Applicable | Not Applicable | 1/2 | 8.5 | Not Applicable | 210 | 120 V, 60 Hz, 1 Ph | Not Applicable | 40 VA, Class 2 | 7/8 | 3/8 | 4 | No cooling coil | 1400 | 1400 | Hot water Coil
BCOMC4042S3N4A | B Series | 3-speed PSC motor | Multi-pos. | C4 | No Cooling Coil | 42 | Stripped wire | 3 row hot water coil without Pump &Valve | 120V, 60 Hz, 1 ph. & 130°F aquastat | A | Not Applicable | Not Applicable | 1/2 | 8.5 | Not Applicable | 210 | 120 V, 60 Hz, 1 Ph | Not Applicable | 40 VA, Class 2 | 7/8 | 3/8 | 4 | No cooling coil | 1400 | 1400 | Hot water Coil
BCOMC4042S4N3A | B Series | 3-speed PSC motor | Multi-pos. | C4 | No Cooling Coil | 42 | Stripped wire | 4 row hot water coil without Pump &Valve | 120V, 60 Hz, 1 ph. | A | Not Applicable | Not Applicable | 1/2 | 8.5 | Not Applicable | 210 | 120 V, 60 Hz, 1 Ph | Not Applicable | 40 VA, Class 2 | 7/8 | 3/8 | 4 | No cooling coil | 1400 | 1400 | Hot water Coil
BCOMC4042S4N4A | B Series | 3-speed PSC motor | Multi-pos. | C4 | No Cooling Coil | 42 | Stripped wire | 4 row hot water coil without Pump &Valve | 120V, 60 Hz, 1 ph. & 130°F aquastat | A | Not Applicable | Not Applicable | 1/2 | 8.5 | Not Applicable | 210 | 120 V, 60 Hz, 1 Ph | Not Applicable | 40 VA, Class 2 | 7/8 | 3/8 | 4 | No cooling coil | 1400 | 1400 | Hot water Coil
BCOMC4048S001A | B Series | 3-speed PSC motor | Multi-pos. | C4 | No Cooling Coil | 48 | Stripped wire | No heat | 208/240V, 60 Hz, 1 ph. | A | Not Applicable | Not Applicable | 1/2 | 3.9 | Not Applicable | 230 | 208/240 V, 60 Hz, 1 Ph | Not Applicable | 40 VA, Class 2 | 7/8 | 3/8 | 4 | No cooling coil | 1600 | 1600 | No heat
BCOMC4048S003A | B Series | 3-speed PSC motor | Multi-pos. | C4 | No Cooling Coil | 48 | Stripped wire | No heat | 120V, 60 Hz, 1 ph. | A | Not Applicable | Not Applicable | 3/4 | 7.5 | Not Applicable | 230 | 120 V, 60 Hz, 1 Ph | Not Applicable | 40 VA, Class 2 | 7/8 | 3/8 | 4 | No cooling coil | 1600 | 1600 | No heat
BCOMC4048S004A | B Series | 3-speed PSC motor | Multi-pos. | C4 | No Cooling Coil | 48 | Stripped wire | No heat | 120V, 60 Hz, 1 ph. & 130°F aquastat | A | Not Applicable | Not Applicable | 3/4 | 7.5 | Not Applicable | 230 | 120 V, 60 Hz, 1 Ph | Not Applicable | 40 VA, Class 2 | 7/8 | 3/8 | 4 | No cooling coil | 1600 | 1600 | No heat
BCOMC4048S3P3A | B Series | 3-speed PSC motor | Multi-pos. | C4 | No Cooling Coil | 48 | Stripped wire | 3 row hot water coil with Pump &Valve | 120V, 60 Hz, 1 ph. | A | Not Applicable | Not Applicable | 3/4 | 7.5 | Not Applicable | 230 | 120 V, 60 Hz, 1 Ph | Not Applicable | 40 VA, Class 2 | 7/8 | 3/8 | 4 | No cooling coil | 1600 | 1600 | Hot water Coil
BCOMC4048S3P4A | B Series | 3-speed PSC motor | Multi-pos. | C4 | No Cooling Coil | 48 | Stripped wire | 3 row hot water coil with Pump &Valve | 120V, 60 Hz, 1 ph. & 130°F aquastat | A | Not Applicable | Not Applicable | 3/4 | 7.5 | Not Applicable | 230 | 120 V, 60 Hz, 1 Ph | Not Applicable | 40 VA, Class 2 | 7/8 | 3/8 | 4 | No cooling coil | 1600 | 1600 | Hot water Coil
BCOMC4048S4P3A | B Series | 3-speed PSC motor | Multi-pos. | C4 | No Cooling Coil | 48 | Stripped wire | 4 row hot water coil with Pump &Valve | 120V, 60 Hz, 1 ph. | A | Not Applicable | Not Applicable | 3/4 | 7.5 | Not Applicable | 230 | 120 V, 60 Hz, 1 Ph | Not Applicable | 40 VA, Class 2 | 7/8 | 3/8 | 4 | No cooling coil | 1600 | 1600 | Hot water Coil
BCOMC4048S4P4A | B Series | 3-speed PSC motor | Multi-pos. | C4 | No Cooling Coil | 48 | Stripped wire | 4 row hot water coil with Pump &Valve | 120V, 60 Hz, 1 ph. & 130°F aquastat | A | Not Applicable | Not Applicable | 3/4 | 7.5 | Not Applicable | 230 | 120 V, 60 Hz, 1 Ph | Not Applicable | 40 VA, Class 2 | 7/8 | 3/8 | 4 | No cooling coil | 1600 | 1600 | Hot water Coil
BCOMC4048S3N3A | B Series | 3-speed PSC motor | Multi-pos. | C4 | No Cooling Coil | 48 | Stripped wire | 3 row hot water coil without Pump &Valve | 120V, 60 Hz, 1 ph. | A | Not Applicable | Not Applicable | 3/4 | 7.5 | Not Applicable | 230 | 120 V, 60 Hz, 1 Ph | Not Applicable | 40 VA, Class 2 | 7/8 | 3/8 | 4 | No cooling coil | 1600 | 1600 | Hot water Coil
BCOMC4048S3N4A | B Series | 3-speed PSC motor | Multi-pos. | C4 | No Cooling Coil | 48 | Stripped wire | 3 row hot water coil without Pump &Valve | 120V, 60 Hz, 1 ph. & 130°F aquastat | A | Not Applicable | Not Applicable | 3/4 | 7.5 | Not Applicable | 230 | 120 V, 60 Hz, 1 Ph | Not Applicable | 40 VA, Class 2 | 7/8 | 3/8 | 4 | No cooling coil | 1600 | 1600 | Hot water Coil
BCOMC4048S4N3A | B Series | 3-speed PSC motor | Multi-pos. | C4 | No Cooling Coil | 48 | Stripped wire | 4 row hot water coil without Pump &Valve | 120V, 60 Hz, 1 ph. | A | Not Applicable | Not Applicable | 3/4 | 7.5 | Not Applicable | 230 | 120 V, 60 Hz, 1 Ph | Not Applicable | 40 VA, Class 2 | 7/8 | 3/8 | 4 | No cooling coil | 1600 | 1600 | Hot water Coil
BCOMC4048S4N4A | B Series | 3-speed PSC motor | Multi-pos. | C4 | No Cooling Coil | 48 | Stripped wire | 4 row hot water coil without Pump &Valve | 120V, 60 Hz, 1 ph. & 130°F aquastat | A | Not Applicable | Not Applicable | 3/4 | 7.5 | Not Applicable | 230 | 120 V, 60 Hz, 1 Ph | Not Applicable | 40 VA, Class 2 | 7/8 | 3/8 | 4 | No cooling coil | 1600 | 1600 | Hot water Coil
BCOMC4060S001A | B Series | 3-speed PSC motor | Multi-pos. | C4 | No Cooling Coil | 60 | Stripped wire | No heat | 208/240V, 60 Hz, 1 ph. | A | Not Applicable | Not Applicable | 1/2 | 3.9 | Not Applicable | 240 | 208/240 V, 60 Hz, 1 Ph | Not Applicable | 40 VA, Class 2 | 7/8 | 3/8 | 4 | No cooling coil | 2000 | 2000 | No heat
BCOMC4060S003A | B Series | 3-speed PSC motor | Multi-pos. | C4 | No Cooling Coil | 60 | Stripped wire | No heat | 120V, 60 Hz, 1 ph. | A | Not Applicable | Not Applicable | 3/4 | 10.5 | Not Applicable | 240 | 120 V, 60 Hz, 1 Ph | Not Applicable | 40 VA, Class 2 | 7/8 | 3/8 | 4 | No cooling coil | 2000 | 2000 | No heat
BCOMC4060S004A | B Series | 3-speed PSC motor | Multi-pos. | C4 | No Cooling Coil | 60 | Stripped wire | No heat | 120V, 60 Hz, 1 ph. & 130°F aquastat | A | Not Applicable | Not Applicable | 3/4 | 10.5 | Not Applicable | 240 | 120 V, 60 Hz, 1 Ph | Not Applicable | 40 VA, Class 2 | 7/8 | 3/8 | 4 | No cooling coil | 2000 | 2000 | No heat
BCOMC4060S3P3A | B Series | 3-speed PSC motor | Multi-pos. | C4 | No Cooling Coil | 60 | Stripped wire | 3 row hot water coil with Pump &Valve | 120V, 60 Hz, 1 ph. | A | Not Applicable | Not Applicable | 3/4 | 10.5 | Not Applicable | 240 | 120 V, 60 Hz, 1 Ph | Not Applicable | 40 VA, Class 2 | 7/8 | 3/8 | 4 | No cooling coil | 2000 | 2000 | Hot water Coil
BCOMC4060S3P4A | B Series | 3-speed PSC motor | Multi-pos. | C4 | No Cooling Coil | 60 | Stripped wire | 3 row hot water coil with Pump &Valve | 120V, 60 Hz, 1 ph. & 130°F aquastat | A | Not Applicable | Not Applicable | 3/4 | 10.5 | Not Applicable | 240 | 120 V, 60 Hz, 1 Ph | Not Applicable | 40 VA, Class 2 | 7/8 | 3/8 | 4 | No cooling coil | 2000 | 2000 | Hot water Coil
BCOMC4060S4P3A | B Series | 3-speed PSC motor | Multi-pos. | C4 | No Cooling Coil | 60 | Stripped wire | 4 row hot water coil with Pump &Valve | 120V, 60 Hz, 1 ph. | A | Not Applicable | Not Applicable | 3/4 | 10.5 | Not Applicable | 240 | 120 V, 60 Hz, 1 Ph | Not Applicable | 40 VA, Class 2 | 7/8 | 3/8 | 4 | No cooling coil | 2000 | 2000 | Hot water Coil
BCOMC4060S4P4A | B Series | 3-speed PSC motor | Multi-pos. | C4 | No Cooling Coil | 60 | Stripped wire | 4 row hot water coil with Pump &Valve | 120V, 60 Hz, 1 ph. & 130°F aquastat | A | Not Applicable | Not Applicable | 3/4 | 10.5 | Not Applicable | 240 | 120 V, 60 Hz, 1 Ph | Not Applicable | 40 VA, Class 2 | 7/8 | 3/8 | 4 | No cooling coil | 2000 | 2000 | Hot water Coil
BCOMC4060S3N3A | B Series | 3-speed PSC motor | Multi-pos. | C4 | No Cooling Coil | 60 | Stripped wire | 3 row hot water coil without Pump &Valve | 120V, 60 Hz, 1 ph. | A | Not Applicable | Not Applicable | 3/4 | 10.5 | Not Applicable | 240 | 120 V, 60 Hz, 1 Ph | Not Applicable | 40 VA, Class 2 | 7/8 | 3/8 | 4 | No cooling coil | 2000 | 2000 | Hot water Coil
BCOMC4060S3N4A | B Series | 3-speed PSC motor | Multi-pos. | C4 | No Cooling Coil | 60 | Stripped wire | 3 row hot water coil without Pump &Valve | 120V, 60 Hz, 1 ph. & 130°F aquastat | A | Not Applicable | Not Applicable | 3/4 | 10.5 | Not Applicable | 240 | 120 V, 60 Hz, 1 Ph | Not Applicable | 40 VA, Class 2 | 7/8 | 3/8 | 4 | No cooling coil | 2000 | 2000 | Hot water Coil
BCOMC4060S4N3A | B Series | 3-speed PSC motor | Multi-pos. | C4 | No Cooling Coil | 60 | Stripped wire | 4 row hot water coil without Pump &Valve | 120V, 60 Hz, 1 ph. | A | Not Applicable | Not Applicable | 3/4 | 10.5 | Not Applicable | 240 | 120 V, 60 Hz, 1 Ph | Not Applicable | 40 VA, Class 2 | 7/8 | 3/8 | 4 | No cooling coil | 2000 | 2000 | Hot water Coil
BCOMC4060S4N4A | B Series | 3-speed PSC motor | Multi-pos. | C4 | No Cooling Coil | 60 | Stripped wire | 4 row hot water coil without Pump &Valve | 120V, 60 Hz, 1 ph. & 130°F aquastat | A | Not Applicable | Not Applicable | 3/4 | 10.5 | Not Applicable | 240 | 120 V, 60 Hz, 1 Ph | Not Applicable | 40 VA, Class 2 | 7/8 | 3/8 | 4 | No cooling coil | 2000 | 2000 | Hot water Coil
BCOMC4131S001A | B Series | 3-speed PSC motor | Multi-pos. | C4 | Piston (R-410A) | 31 | Stripped wire | No heat | 208/240V, 60 Hz, 1 ph. | A | R-410A | Piston | 1/3 | 2.6 | Not Applicable | 150 | 208/240 V, 60 Hz, 1 Ph | Not Applicable | 40 VA, Class 2 | 7/8 | 3/8 | 4 | No cooling coil | 1000 | 1000 | No heat
BCOMC4131S003A | B Series | 3-speed PSC motor | Multi-pos. | C4 | Piston (R-410A) | 31 | Stripped wire | No heat | 120V, 60 Hz, 1 ph. | A | R-410A | Piston | 1/3 | 7.1 | Not Applicable | 150 | 120 V, 60 Hz, 1 Ph | Not Applicable | 40 VA, Class 2 | 7/8 | 3/8 | 4 | No cooling coil | 1000 | 1000 | No heat
BCOMC4131S004A | B Series | 3-speed PSC motor | Multi-pos. | C4 | Piston (R-410A) | 31 | Stripped wire | No heat | 120V, 60 Hz, 1 ph. & 130°F aquastat | A | R-410A | Piston | 1/3 | 7.1 | Not Applicable | 150 | 120 V, 60 Hz, 1 Ph | Not Applicable | 40 VA, Class 2 | 7/8 | 3/8 | 4 | No cooling coil | 1000 | 1000 | No heat
BCOMC4131S3P3A | B Series | 3-speed PSC motor | Multi-pos. | C4 | Piston (R-410A) | 31 | Stripped wire | 3 row hot water coil with Pump &Valve | 120V, 60 Hz, 1 ph. | A | R-410A | Piston | 1/3 | 7.1 | Not Applicable | 150 | 120 V, 60 Hz, 1 Ph | Not Applicable | 40 VA, Class 2 | 7/8 | 3/8 | 4 | No cooling coil | 1000 | 1000 | Hot water Coil
BCOMC4131S3P4A | B Series | 3-speed PSC motor | Multi-pos. | C4 | Piston (R-410A) | 31 | Stripped wire | 3 row hot water coil with Pump &Valve | 120V, 60 Hz, 1 ph. & 130°F aquastat | A | R-410A | Piston | 1/3 | 7.1 | Not Applicable | 150 | 120 V, 60 Hz, 1 Ph | Not Applicable | 40 VA, Class 2 | 7/8 | 3/8 | 4 | No cooling coil | 1000 | 1000 | Hot water Coil
BCOMC4131S4P3A | B Series | 3-speed PSC motor | Multi-pos. | C4 | Piston (R-410A) | 31 | Stripped wire | 4 row hot water coil with Pump &Valve | 120V, 60 Hz, 1 ph. | A | R-410A | Piston | 1/3 | 7.1 | Not Applicable | 150 | 120 V, 60 Hz, 1 Ph | Not Applicable | 40 VA, Class 2 | 7/8 | 3/8 | 4 | No cooling coil | 1000 | 1000 | Hot water Coil
BCOMC4131S4P4A | B Series | 3-speed PSC motor | Multi-pos. | C4 | Piston (R-410A) | 31 | Stripped wire | 4 row hot water coil with Pump &Valve | 120V, 60 Hz, 1 ph. & 130°F aquastat | A | R-410A | Piston | 1/3 | 7.1 | Not Applicable | 150 | 120 V, 60 Hz, 1 Ph | Not Applicable | 40 VA, Class 2 | 7/8 | 3/8 | 4 | No cooling coil | 1000 | 1000 | Hot water Coil
BCOMC4131S3N3A | B Series | 3-speed PSC motor | Multi-pos. | C4 | Piston (R-410A) | 31 | Stripped wire | 3 row hot water coil without Pump &Valve | 120V, 60 Hz, 1 ph. | A | R-410A | Piston | 1/3 | 7.1 | Not Applicable | 150 | 120 V, 60 Hz, 1 Ph | Not Applicable | 40 VA, Class 2 | 7/8 | 3/8 | 4 | No cooling coil | 1000 | 1000 | Hot water Coil
BCOMC4131S3N4A | B Series | 3-speed PSC motor | Multi-pos. | C4 | Piston (R-410A) | 31 | Stripped wire | 3 row hot water coil without Pump &Valve | 120V, 60 Hz, 1 ph. & 130°F aquastat | A | R-410A | Piston | 1/3 | 7.1 | Not Applicable | 150 | 120 V, 60 Hz, 1 Ph | Not Applicable | 40 VA, Class 2 | 7/8 | 3/8 | 4 | No cooling coil | 1000 | 1000 | Hot water Coil
BCOMC4131S4N3A | B Series | 3-speed PSC motor | Multi-pos. | C4 | Piston (R-410A) | 31 | Stripped wire | 4 row hot water coil without Pump &Valve | 120V, 60 Hz, 1 ph. | A | R-410A | Piston | 1/3 | 7.1 | Not Applicable | 150 | 120 V, 60 Hz, 1 Ph | Not Applicable | 40 VA, Class 2 | 7/8 | 3/8 | 4 | No cooling coil | 1000 | 1000 | Hot water Coil
BCOMC4131S4N4A | B Series | 3-speed PSC motor | Multi-pos. | C4 | Piston (R-410A) | 31 | Stripped wire | 4 row hot water coil without Pump &Valve | 120V, 60 Hz, 1 ph. & 130°F aquastat | A | R-410A | Piston | 1/3 | 7.1 | Not Applicable | 150 | 120 V, 60 Hz, 1 Ph | Not Applicable | 40 VA, Class 2 | 7/8 | 3/8 | 4 | No cooling coil | 1000 | 1000 | Hot water Coil
BCOMC4137S001A | B Series | 3-speed PSC motor | Multi-pos. | C4 | Piston (R-410A) | 37 | Stripped wire | No heat | 208/240V, 60 Hz, 1 ph. | A | R-410A | Piston | 1/3 | 1.9 | Not Applicable | 150 | 208/240 V, 60 Hz, 1 Ph | Not Applicable | 40 VA, Class 2 | 7/8 | 3/8 | 4 | No cooling coil | 1200 | 1200 | No heat
BCOMC4137S003A | B Series | 3-speed PSC motor | Multi-pos. | C4 | Piston (R-410A) | 37 | Stripped wire | No heat | 120V, 60 Hz, 1 ph. | A | R-410A | Piston | 1/3 | 7.1 | Not Applicable | 150 | 120 V, 60 Hz, 1 Ph | Not Applicable | 40 VA, Class 2 | 7/8 | 3/8 | 4 | No cooling coil | 1200 | 1200 | No heat
BCOMC4137S004A | B Series | 3-speed PSC motor | Multi-pos. | C4 | Piston (R-410A) | 37 | Stripped wire | No heat | 120V, 60 Hz, 1 ph. & 130°F aquastat | A | R-410A | Piston | 1/3 | 7.1 | Not Applicable | 150 | 120 V, 60 Hz, 1 Ph | Not Applicable | 40 VA, Class 2 | 7/8 | 3/8 | 4 | No cooling coil | 1200 | 1200 | No heat
BCOMC4137S3P3A | B Series | 3-speed PSC motor | Multi-pos. | C4 | Piston (R-410A) | 37 | Stripped wire | 3 row hot water coil with Pump &Valve | 120V, 60 Hz, 1 ph. | A | R-410A | Piston | 1/3 | 7.1 | Not Applicable | 150 | 120 V, 60 Hz, 1 Ph | Not Applicable | 40 VA, Class 2 | 7/8 | 3/8 | 4 | No cooling coil | 1200 | 1200 | Hot water Coil
BCOMC4137S3P4A | B Series | 3-speed PSC motor | Multi-pos. | C4 | Piston (R-410A) | 37 | Stripped wire | 3 row hot water coil with Pump &Valve | 120V, 60 Hz, 1 ph. & 130°F aquastat | A | R-410A | Piston | 1/3 | 7.1 | Not Applicable | 150 | 120 V, 60 Hz, 1 Ph | Not Applicable | 40 VA, Class 2 | 7/8 | 3/8 | 4 | No cooling coil | 1200 | 1200 | Hot water Coil
BCOMC4137S4P3A | B Series | 3-speed PSC motor | Multi-pos. | C4 | Piston (R-410A) | 37 | Stripped wire | 4 row hot water coil with Pump &Valve | 120V, 60 Hz, 1 ph. | A | R-410A | Piston | 1/3 | 7.1 | Not Applicable | 150 | 120 V, 60 Hz, 1 Ph | Not Applicable | 40 VA, Class 2 | 7/8 | 3/8 | 4 | No cooling coil | 1200 | 1200 | Hot water Coil
BCOMC4137S4P4A | B Series | 3-speed PSC motor | Multi-pos. | C4 | Piston (R-410A) | 37 | Stripped wire | 4 row hot water coil with Pump &Valve | 120V, 60 Hz, 1 ph. & 130°F aquastat | A | R-410A | Piston | 1/3 | 7.1 | Not Applicable | 150 | 120 V, 60 Hz, 1 Ph | Not Applicable | 40 VA, Class 2 | 7/8 | 3/8 | 4 | No cooling coil | 1200 | 1200 | Hot water Coil
BCOMC4137S3N3A | B Series | 3-speed PSC motor | Multi-pos. | C4 | Piston (R-410A) | 37 | Stripped wire | 3 row hot water coil without Pump &Valve | 120V, 60 Hz, 1 ph. | A | R-410A | Piston | 1/3 | 7.1 | Not Applicable | 150 | 120 V, 60 Hz, 1 Ph | Not Applicable | 40 VA, Class 2 | 7/8 | 3/8 | 4 | No cooling coil | 1200 | 1200 | Hot water Coil
BCOMC4137S3N4A | B Series | 3-speed PSC motor | Multi-pos. | C4 | Piston (R-410A) | 37 | Stripped wire | 3 row hot water coil without Pump &Valve | 120V, 60 Hz, 1 ph. & 130°F aquastat | A | R-410A | Piston | 1/3 | 7.1 | Not Applicable | 150 | 120 V, 60 Hz, 1 Ph | Not Applicable | 40 VA, Class 2 | 7/8 | 3/8 | 4 | No cooling coil | 1200 | 1200 | Hot water Coil
BCOMC4137S4N3A | B Series | 3-speed PSC motor | Multi-pos. | C4 | Piston (R-410A) | 37 | Stripped wire | 4 row hot water coil without Pump &Valve | 120V, 60 Hz, 1 ph. | A | R-410A | Piston | 1/3 | 7.1 | Not Applicable | 150 | 120 V, 60 Hz, 1 Ph | Not Applicable | 40 VA, Class 2 | 7/8 | 3/8 | 4 | No cooling coil | 1200 | 1200 | Hot water Coil
BCOMC4137S4N4A | B Series | 3-speed PSC motor | Multi-pos. | C4 | Piston (R-410A) | 37 | Stripped wire | 4 row hot water coil without Pump &Valve | 120V, 60 Hz, 1 ph. & 130°F aquastat | A | R-410A | Piston | 1/3 | 7.1 | Not Applicable | 150 | 120 V, 60 Hz, 1 Ph | Not Applicable | 40 VA, Class 2 | 7/8 | 3/8 | 4 | No cooling coil | 1200 | 1200 | Hot water Coil
BCOMC4142S001A | B Series | 3-speed PSC motor | Multi-pos. | C4 | Piston (R-410A) | 42 | Stripped wire | No heat | 208/240V, 60 Hz, 1 ph. | A | R-410A | Piston | 1/3 | 1.9 | Not Applicable | 210 | 208/240 V, 60 Hz, 1 Ph | Not Applicable | 40 VA, Class 2 | 7/8 | 3/8 | 4 | No cooling coil | 1400 | 1400 | No heat
BCOMC4142S003A | B Series | 3-speed PSC motor | Multi-pos. | C4 | Piston (R-410A) | 42 | Stripped wire | No heat | 120V, 60 Hz, 1 ph. | A | R-410A | Piston | 1/2 | 8.5 | Not Applicable | 210 | 120 V, 60 Hz, 1 Ph | Not Applicable | 40 VA, Class 2 | 7/8 | 3/8 | 4 | No cooling coil | 1400 | 1400 | No heat
BCOMC4142S004A | B Series | 3-speed PSC motor | Multi-pos. | C4 | Piston (R-410A) | 42 | Stripped wire | No heat | 120V, 60 Hz, 1 ph. & 130°F aquastat | A | R-410A | Piston | 1/2 | 8.5 | Not Applicable | 210 | 120 V, 60 Hz, 1 Ph | Not Applicable | 40 VA, Class 2 | 7/8 | 3/8 | 4 | No cooling coil | 1400 | 1400 | No heat
BCOMC4142S3P3A | B Series | 3-speed PSC motor | Multi-pos. | C4 | Piston (R-410A) | 42 | Stripped wire | 3 row hot water coil with Pump &Valve | 120V, 60 Hz, 1 ph. | A | R-410A | Piston | 1/2 | 8.5 | Not Applicable | 210 | 120 V, 60 Hz, 1 Ph | Not Applicable | 40 VA, Class 2 | 7/8 | 3/8 | 4 | No cooling coil | 1400 | 1400 | Hot water Coil
BCOMC4142S3P4A | B Series | 3-speed PSC motor | Multi-pos. | C4 | Piston (R-410A) | 42 | Stripped wire | 3 row hot water coil with Pump &Valve | 120V, 60 Hz, 1 ph. & 130°F aquastat | A | R-410A | Piston | 1/2 | 8.5 | Not Applicable | 210 | 120 V, 60 Hz, 1 Ph | Not Applicable | 40 VA, Class 2 | 7/8 | 3/8 | 4 | No cooling coil | 1400 | 1400 | Hot water Coil
BCOMC4142S4P3A | B Series | 3-speed PSC motor | Multi-pos. | C4 | Piston (R-410A) | 42 | Stripped wire | 4 row hot water coil with Pump &Valve | 120V, 60 Hz, 1 ph. | A | R-410A | Piston | 1/2 | 8.5 | Not Applicable | 210 | 120 V, 60 Hz, 1 Ph | Not Applicable | 40 VA, Class 2 | 7/8 | 3/8 | 4 | No cooling coil | 1400 | 1400 | Hot water Coil
BCOMC4142S4P4A | B Series | 3-speed PSC motor | Multi-pos. | C4 | Piston (R-410A) | 42 | Stripped wire | 4 row hot water coil with Pump &Valve | 120V, 60 Hz, 1 ph. & 130°F aquastat | A | R-410A | Piston | 1/2 | 8.5 | Not Applicable | 210 | 120 V, 60 Hz, 1 Ph | Not Applicable | 40 VA, Class 2 | 7/8 | 3/8 | 4 | No cooling coil | 1400 | 1400 | Hot water Coil
BCOMC4142S3N3A | B Series | 3-speed PSC motor | Multi-pos. | C4 | Piston (R-410A) | 42 | Stripped wire | 3 row hot water coil without Pump &Valve | 120V, 60 Hz, 1 ph. | A | R-410A | Piston | 1/2 | 8.5 | Not Applicable | 210 | 120 V, 60 Hz, 1 Ph | Not Applicable | 40 VA, Class 2 | 7/8 | 3/8 | 4 | No cooling coil | 1400 | 1400 | Hot water Coil
BCOMC4142S3N4A | B Series | 3-speed PSC motor | Multi-pos. | C4 | Piston (R-410A) | 42 | Stripped wire | 3 row hot water coil without Pump &Valve | 120V, 60 Hz, 1 ph. & 130°F aquastat | A | R-410A | Piston | 1/2 | 8.5 | Not Applicable | 210 | 120 V, 60 Hz, 1 Ph | Not Applicable | 40 VA, Class 2 | 7/8 | 3/8 | 4 | No cooling coil | 1400 | 1400 | Hot water Coil
BCOMC4142S4N3A | B Series | 3-speed PSC motor | Multi-pos. | C4 | Piston (R-410A) | 42 | Stripped wire | 4 row hot water coil without Pump &Valve | 120V, 60 Hz, 1 ph. | A | R-410A | Piston | 1/2 | 8.5 | Not Applicable | 210 | 120 V, 60 Hz, 1 Ph | Not Applicable | 40 VA, Class 2 | 7/8 | 3/8 | 4 | No cooling coil | 1400 | 1400 | Hot water Coil
BCOMC4142S4N4A | B Series | 3-speed PSC motor | Multi-pos. | C4 | Piston (R-410A) | 42 | Stripped wire | 4 row hot water coil without Pump &Valve | 120V, 60 Hz, 1 ph. & 130°F aquastat | A | R-410A | Piston | 1/2 | 8.5 | Not Applicable | 210 | 120 V, 60 Hz, 1 Ph | Not Applicable | 40 VA, Class 2 | 7/8 | 3/8 | 4 | No cooling coil | 1400 | 1400 | Hot water Coil
BCOMC4148S001A | B Series | 3-speed PSC motor | Multi-pos. | C4 | Piston (R-410A) | 48 | Stripped wire | No heat | 208/240V, 60 Hz, 1 ph. | A | R-410A | Piston | 1/2 | 3.9 | Not Applicable | 230 | 208/240 V, 60 Hz, 1 Ph | Not Applicable | 40 VA, Class 2 | 7/8 | 3/8 | 4 | No cooling coil | 1600 | 1600 | No heat
BCOMC4148S003A | B Series | 3-speed PSC motor | Multi-pos. | C4 | Piston (R-410A) | 48 | Stripped wire | No heat | 120V, 60 Hz, 1 ph. | A | R-410A | Piston | 3/4 | 7.5 | Not Applicable | 230 | 120 V, 60 Hz, 1 Ph | Not Applicable | 40 VA, Class 2 | 7/8 | 3/8 | 4 | No cooling coil | 1600 | 1600 | No heat
BCOMC4148S004A | B Series | 3-speed PSC motor | Multi-pos. | C4 | Piston (R-410A) | 48 | Stripped wire | No heat | 120V, 60 Hz, 1 ph. & 130°F aquastat | A | R-410A | Piston | 3/4 | 7.5 | Not Applicable | 230 | 120 V, 60 Hz, 1 Ph | Not Applicable | 40 VA, Class 2 | 7/8 | 3/8 | 4 | No cooling coil | 1600 | 1600 | No heat
BCOMC4148S3P3A | B Series | 3-speed PSC motor | Multi-pos. | C4 | Piston (R-410A) | 48 | Stripped wire | 3 row hot water coil with Pump &Valve | 120V, 60 Hz, 1 ph. | A | R-410A | Piston | 3/4 | 7.5 | Not Applicable | 230 | 120 V, 60 Hz, 1 Ph | Not Applicable | 40 VA, Class 2 | 7/8 | 3/8 | 4 | No cooling coil | 1600 | 1600 | Hot water Coil
BCOMC4148S3P4A | B Series | 3-speed PSC motor | Multi-pos. | C4 | Piston (R-410A) | 48 | Stripped wire | 3 row hot water coil with Pump &Valve | 120V, 60 Hz, 1 ph. & 130°F aquastat | A | R-410A | Piston | 3/4 | 7.5 | Not Applicable | 230 | 120 V, 60 Hz, 1 Ph | Not Applicable | 40 VA, Class 2 | 7/8 | 3/8 | 4 | No cooling coil | 1600 | 1600 | Hot water Coil
BCOMC4148S4P3A | B Series | 3-speed PSC motor | Multi-pos. | C4 | Piston (R-410A) | 48 | Stripped wire | 4 row hot water coil with Pump &Valve | 120V, 60 Hz, 1 ph. | A | R-410A | Piston | 3/4 | 7.5 | Not Applicable | 230 | 120 V, 60 Hz, 1 Ph | Not Applicable | 40 VA, Class 2 | 7/8 | 3/8 | 4 | No cooling coil | 1600 | 1600 | Hot water Coil
BCOMC4148S4P4A | B Series | 3-speed PSC motor | Multi-pos. | C4 | Piston (R-410A) | 48 | Stripped wire | 4 row hot water coil with Pump &Valve | 120V, 60 Hz, 1 ph. & 130°F aquastat | A | R-410A | Piston | 3/4 | 7.5 | Not Applicable | 230 | 120 V, 60 Hz, 1 Ph | Not Applicable | 40 VA, Class 2 | 7/8 | 3/8 | 4 | No cooling coil | 1600 | 1600 | Hot water Coil
BCOMC4148S3N3A | B Series | 3-speed PSC motor | Multi-pos. | C4 | Piston (R-410A) | 48 | Stripped wire | 3 row hot water coil without Pump &Valve | 120V, 60 Hz, 1 ph. | A | R-410A | Piston | 3/4 | 7.5 | Not Applicable | 230 | 120 V, 60 Hz, 1 Ph | Not Applicable | 40 VA, Class 2 | 7/8 | 3/8 | 4 | No cooling coil | 1600 | 1600 | Hot water Coil
BCOMC4148S3N4A | B Series | 3-speed PSC motor | Multi-pos. | C4 | Piston (R-410A) | 48 | Stripped wire | 3 row hot water coil without Pump &Valve | 120V, 60 Hz, 1 ph. & 130°F aquastat | A | R-410A | Piston | 3/4 | 7.5 | Not Applicable | 230 | 120 V, 60 Hz, 1 Ph | Not Applicable | 40 VA, Class 2 | 7/8 | 3/8 | 4 | No cooling coil | 1600 | 1600 | Hot water Coil
BCOMC4148S4N3A | B Series | 3-speed PSC motor | Multi-pos. | C4 | Piston (R-410A) | 48 | Stripped wire | 4 row hot water coil without Pump &Valve | 120V, 60 Hz, 1 ph. | A | R-410A | Piston | 3/4 | 7.5 | Not Applicable | 230 | 120 V, 60 Hz, 1 Ph | Not Applicable | 40 VA, Class 2 | 7/8 | 3/8 | 4 | No cooling coil | 1600 | 1600 | Hot water Coil
BCOMC4148S4N4A | B Series | 3-speed PSC motor | Multi-pos. | C4 | Piston (R-410A) | 48 | Stripped wire | 4 row hot water coil without Pump &Valve | 120V, 60 Hz, 1 ph. & 130°F aquastat | A | R-410A | Piston | 3/4 | 7.5 | Not Applicable | 230 | 120 V, 60 Hz, 1 Ph | Not Applicable | 40 VA, Class 2 | 7/8 | 3/8 | 4 | No cooling coil | 1600 | 1600 | Hot water Coil
BCOMC4160S001A | B Series | 3-speed PSC motor | Multi-pos. | C4 | Piston (R-410A) | 60 | Stripped wire | No heat | 208/240V, 60 Hz, 1 ph. | A | R-410A | Piston | 1/2 | 3.9 | Not Applicable | 240 | 208/240 V, 60 Hz, 1 Ph | Not Applicable | 40 VA, Class 2 | 7/8 | 3/8 | 4 | No cooling coil | 2000 | 2000 | No heat
BCOMC4160S003A | B Series | 3-speed PSC motor | Multi-pos. | C4 | Piston (R-410A) | 60 | Stripped wire | No heat | 120V, 60 Hz, 1 ph. | A | R-410A | Piston | 3/4 | 10.5 | Not Applicable | 240 | 120 V, 60 Hz, 1 Ph | Not Applicable | 40 VA, Class 2 | 7/8 | 3/8 | 4 | No cooling coil | 2000 | 2000 | No heat
BCOMC4160S004A | B Series | 3-speed PSC motor | Multi-pos. | C4 | Piston (R-410A) | 60 | Stripped wire | No heat | 120V, 60 Hz, 1 ph. & 130°F aquastat | A | R-410A | Piston | 3/4 | 10.5 | Not Applicable | 240 | 120 V, 60 Hz, 1 Ph | Not Applicable | 40 VA, Class 2 | 7/8 | 3/8 | 4 | No cooling coil | 2000 | 2000 | No heat
BCOMC4160S3P3A | B Series | 3-speed PSC motor | Multi-pos. | C4 | Piston (R-410A) | 60 | Stripped wire | 3 row hot water coil with Pump &Valve | 120V, 60 Hz, 1 ph. | A | R-410A | Piston | 3/4 | 10.5 | Not Applicable | 240 | 120 V, 60 Hz, 1 Ph | Not Applicable | 40 VA, Class 2 | 7/8 | 3/8 | 4 | No cooling coil | 2000 | 2000 | Hot water Coil
BCOMC4160S3P4A | B Series | 3-speed PSC motor | Multi-pos. | C4 | Piston (R-410A) | 60 | Stripped wire | 3 row hot water coil with Pump &Valve | 120V, 60 Hz, 1 ph. & 130°F aquastat | A | R-410A | Piston | 3/4 | 10.5 | Not Applicable | 240 | 120 V, 60 Hz, 1 Ph | Not Applicable | 40 VA, Class 2 | 7/8 | 3/8 | 4 | No cooling coil | 2000 | 2000 | Hot water Coil
BCOMC4160S4P3A | B Series | 3-speed PSC motor | Multi-pos. | C4 | Piston (R-410A) | 60 | Stripped wire | 4 row hot water coil with Pump &Valve | 120V, 60 Hz, 1 ph. | A | R-410A | Piston | 3/4 | 10.5 | Not Applicable | 240 | 120 V, 60 Hz, 1 Ph | Not Applicable | 40 VA, Class 2 | 7/8 | 3/8 | 4 | No cooling coil | 2000 | 2000 | Hot water Coil
BCOMC4160S4P4A | B Series | 3-speed PSC motor | Multi-pos. | C4 | Piston (R-410A) | 60 | Stripped wire | 4 row hot water coil with Pump &Valve | 120V, 60 Hz, 1 ph. & 130°F aquastat | A | R-410A | Piston | 3/4 | 10.5 | Not Applicable | 240 | 120 V, 60 Hz, 1 Ph | Not Applicable | 40 VA, Class 2 | 7/8 | 3/8 | 4 | No cooling coil | 2000 | 2000 | Hot water Coil
BCOMC4160S3N3A | B Series | 3-speed PSC motor | Multi-pos. | C4 | Piston (R-410A) | 60 | Stripped wire | 3 row hot water coil without Pump &Valve | 120V, 60 Hz, 1 ph. | A | R-410A | Piston | 3/4 | 10.5 | Not Applicable | 240 | 120 V, 60 Hz, 1 Ph | Not Applicable | 40 VA, Class 2 | 7/8 | 3/8 | 4 | No cooling coil | 2000 | 2000 | Hot water Coil
BCOMC4160S3N4A | B Series | 3-speed PSC motor | Multi-pos. | C4 | Piston (R-410A) | 60 | Stripped wire | 3 row hot water coil without Pump &Valve | 120V, 60 Hz, 1 ph. & 130°F aquastat | A | R-410A | Piston | 3/4 | 10.5 | Not Applicable | 240 | 120 V, 60 Hz, 1 Ph | Not Applicable | 40 VA, Class 2 | 7/8 | 3/8 | 4 | No cooling coil | 2000 | 2000 | Hot water Coil
BCOMC4160S4N3A | B Series | 3-speed PSC motor | Multi-pos. | C4 | Piston (R-410A) | 60 | Stripped wire | 4 row hot water coil without Pump &Valve | 120V, 60 Hz, 1 ph. | A | R-410A | Piston | 3/4 | 10.5 | Not Applicable | 240 | 120 V, 60 Hz, 1 Ph | Not Applicable | 40 VA, Class 2 | 7/8 | 3/8 | 4 | No cooling coil | 2000 | 2000 | Hot water Coil
BCOMC4160S4N4A | B Series | 3-speed PSC motor | Multi-pos. | C4 | Piston (R-410A) | 60 | Stripped wire | 4 row hot water coil without Pump &Valve | 120V, 60 Hz, 1 ph. & 130°F aquastat | A | R-410A | Piston | 3/4 | 10.5 | Not Applicable | 240 | 120 V, 60 Hz, 1 Ph | Not Applicable | 40 VA, Class 2 | 7/8 | 3/8 | 4 | No cooling coil | 2000 | 2000 | Hot water Coil
BCOMC4731S001A | B Series | 3-speed PSC motor | Multi-pos. | C4 | Bleed HP-A/C TXV (R-410A) | 31 | Stripped wire | No heat | 208/240V, 60 Hz, 1 ph. | A | R-410A | Bleed HP-A/C TXV | 1/3 | 2.6 | Not Applicable | 150 | 208/240 V, 60 Hz, 1 Ph | Not Applicable | 40 VA, Class 2 | 7/8 | 3/8 | 4 | No cooling coil | 1000 | 1000 | No heat
BCOMC4731S003A | B Series | 3-speed PSC motor | Multi-pos. | C4 | Bleed HP-A/C TXV (R-410A) | 31 | Stripped wire | No heat | 120V, 60 Hz, 1 ph. | A | R-410A | Bleed HP-A/C TXV | 1/3 | 7.1 | Not Applicable | 150 | 120 V, 60 Hz, 1 Ph | Not Applicable | 40 VA, Class 2 | 7/8 | 3/8 | 4 | No cooling coil | 1000 | 1000 | No heat
BCOMC4731S004A | B Series | 3-speed PSC motor | Multi-pos. | C4 | Bleed HP-A/C TXV (R-410A) | 31 | Stripped wire | No heat | 120V, 60 Hz, 1 ph. & 130°F aquastat | A | R-410A | Bleed HP-A/C TXV | 1/3 | 7.1 | Not Applicable | 150 | 120 V, 60 Hz, 1 Ph | Not Applicable | 40 VA, Class 2 | 7/8 | 3/8 | 4 | No cooling coil | 1000 | 1000 | No heat
BCOMC4731S3P3A | B Series | 3-speed PSC motor | Multi-pos. | C4 | Bleed HP-A/C TXV (R-410A) | 31 | Stripped wire | 3 row hot water coil with Pump &Valve | 120V, 60 Hz, 1 ph. | A | R-410A | Bleed HP-A/C TXV | 1/3 | 7.1 | Not Applicable | 150 | 120 V, 60 Hz, 1 Ph | Not Applicable | 40 VA, Class 2 | 7/8 | 3/8 | 4 | No cooling coil | 1000 | 1000 | Hot water Coil
BCOMC4731S3P4A | B Series | 3-speed PSC motor | Multi-pos. | C4 | Bleed HP-A/C TXV (R-410A) | 31 | Stripped wire | 3 row hot water coil with Pump &Valve | 120V, 60 Hz, 1 ph. & 130°F aquastat | A | R-410A | Bleed HP-A/C TXV | 1/3 | 7.1 | Not Applicable | 150 | 120 V, 60 Hz, 1 Ph | Not Applicable | 40 VA, Class 2 | 7/8 | 3/8 | 4 | No cooling coil | 1000 | 1000 | Hot water Coil
BCOMC4731S4P3A | B Series | 3-speed PSC motor | Multi-pos. | C4 | Bleed HP-A/C TXV (R-410A) | 31 | Stripped wire | 4 row hot water coil with Pump &Valve | 120V, 60 Hz, 1 ph. | A | R-410A | Bleed HP-A/C TXV | 1/3 | 7.1 | Not Applicable | 150 | 120 V, 60 Hz, 1 Ph | Not Applicable | 40 VA, Class 2 | 7/8 | 3/8 | 4 | No cooling coil | 1000 | 1000 | Hot water Coil
BCOMC4731S4P4A | B Series | 3-speed PSC motor | Multi-pos. | C4 | Bleed HP-A/C TXV (R-410A) | 31 | Stripped wire | 4 row hot water coil with Pump &Valve | 120V, 60 Hz, 1 ph. & 130°F aquastat | A | R-410A | Bleed HP-A/C TXV | 1/3 | 7.1 | Not Applicable | 150 | 120 V, 60 Hz, 1 Ph | Not Applicable | 40 VA, Class 2 | 7/8 | 3/8 | 4 | No cooling coil | 1000 | 1000 | Hot water Coil
BCOMC4731S3N3A | B Series | 3-speed PSC motor | Multi-pos. | C4 | Bleed HP-A/C TXV (R-410A) | 31 | Stripped wire | 3 row hot water coil without Pump &Valve | 120V, 60 Hz, 1 ph. | A | R-410A | Bleed HP-A/C TXV | 1/3 | 7.1 | Not Applicable | 150 | 120 V, 60 Hz, 1 Ph | Not Applicable | 40 VA, Class 2 | 7/8 | 3/8 | 4 | No cooling coil | 1000 | 1000 | Hot water Coil
BCOMC4731S3N4A | B Series | 3-speed PSC motor | Multi-pos. | C4 | Bleed HP-A/C TXV (R-410A) | 31 | Stripped wire | 3 row hot water coil without Pump &Valve | 120V, 60 Hz, 1 ph. & 130°F aquastat | A | R-410A | Bleed HP-A/C TXV | 1/3 | 7.1 | Not Applicable | 150 | 120 V, 60 Hz, 1 Ph | Not Applicable | 40 VA, Class 2 | 7/8 | 3/8 | 4 | No cooling coil | 1000 | 1000 | Hot water Coil
BCOMC4731S4N3A | B Series | 3-speed PSC motor | Multi-pos. | C4 | Bleed HP-A/C TXV (R-410A) | 31 | Stripped wire | 4 row hot water coil without Pump &Valve | 120V, 60 Hz, 1 ph. | A | R-410A | Bleed HP-A/C TXV | 1/3 | 7.1 | Not Applicable | 150 | 120 V, 60 Hz, 1 Ph | Not Applicable | 40 VA, Class 2 | 7/8 | 3/8 | 4 | No cooling coil | 1000 | 1000 | Hot water Coil
BCOMC4731S4N4A | B Series | 3-speed PSC motor | Multi-pos. | C4 | Bleed HP-A/C TXV (R-410A) | 31 | Stripped wire | 4 row hot water coil without Pump &Valve | 120V, 60 Hz, 1 ph. & 130°F aquastat | A | R-410A | Bleed HP-A/C TXV | 1/3 | 7.1 | Not Applicable | 150 | 120 V, 60 Hz, 1 Ph | Not Applicable | 40 VA, Class 2 | 7/8 | 3/8 | 4 | No cooling coil | 1000 | 1000 | Hot water Coil
BCOMC4737S001A | B Series | 3-speed PSC motor | Multi-pos. | C4 | Bleed HP-A/C TXV (R-410A) | 37 | Stripped wire | No heat | 208/240V, 60 Hz, 1 ph. | A | R-410A | Bleed HP-A/C TXV | 1/3 | 1.9 | Not Applicable | 150 | 208/240 V, 60 Hz, 1 Ph | Not Applicable | 40 VA, Class 2 | 7/8 | 3/8 | 4 | No cooling coil | 1200 | 1200 | No heat
BCOMC4737S003A | B Series | 3-speed PSC motor | Multi-pos. | C4 | Bleed HP-A/C TXV (R-410A) | 37 | Stripped wire | No heat | 120V, 60 Hz, 1 ph. | A | R-410A | Bleed HP-A/C TXV | 1/3 | 7.1 | Not Applicable | 150 | 120 V, 60 Hz, 1 Ph | Not Applicable | 40 VA, Class 2 | 7/8 | 3/8 | 4 | No cooling coil | 1200 | 1200 | No heat
BCOMC4737S004A | B Series | 3-speed PSC motor | Multi-pos. | C4 | Bleed HP-A/C TXV (R-410A) | 37 | Stripped wire | No heat | 120V, 60 Hz, 1 ph. & 130°F aquastat | A | R-410A | Bleed HP-A/C TXV | 1/3 | 7.1 | Not Applicable | 150 | 120 V, 60 Hz, 1 Ph | Not Applicable | 40 VA, Class 2 | 7/8 | 3/8 | 4 | No cooling coil | 1200 | 1200 | No heat
BCOMC4737S3P3A | B Series | 3-speed PSC motor | Multi-pos. | C4 | Bleed HP-A/C TXV (R-410A) | 37 | Stripped wire | 3 row hot water coil with Pump &Valve | 120V, 60 Hz, 1 ph. | A | R-410A | Bleed HP-A/C TXV | 1/3 | 7.1 | Not Applicable | 150 | 120 V, 60 Hz, 1 Ph | Not Applicable | 40 VA, Class 2 | 7/8 | 3/8 | 4 | No cooling coil | 1200 | 1200 | Hot water Coil
BCOMC4737S3P4A | B Series | 3-speed PSC motor | Multi-pos. | C4 | Bleed HP-A/C TXV (R-410A) | 37 | Stripped wire | 3 row hot water coil with Pump &Valve | 120V, 60 Hz, 1 ph. & 130°F aquastat | A | R-410A | Bleed HP-A/C TXV | 1/3 | 7.1 | Not Applicable | 150 | 120 V, 60 Hz, 1 Ph | Not Applicable | 40 VA, Class 2 | 7/8 | 3/8 | 4 | No cooling coil | 1200 | 1200 | Hot water Coil
BCOMC4737S4P3A | B Series | 3-speed PSC motor | Multi-pos. | C4 | Bleed HP-A/C TXV (R-410A) | 37 | Stripped wire | 4 row hot water coil with Pump &Valve | 120V, 60 Hz, 1 ph. | A | R-410A | Bleed HP-A/C TXV | 1/3 | 7.1 | Not Applicable | 150 | 120 V, 60 Hz, 1 Ph | Not Applicable | 40 VA, Class 2 | 7/8 | 3/8 | 4 | No cooling coil | 1200 | 1200 | Hot water Coil
BCOMC4737S4P4A | B Series | 3-speed PSC motor | Multi-pos. | C4 | Bleed HP-A/C TXV (R-410A) | 37 | Stripped wire | 4 row hot water coil with Pump &Valve | 120V, 60 Hz, 1 ph. & 130°F aquastat | A | R-410A | Bleed HP-A/C TXV | 1/3 | 7.1 | Not Applicable | 150 | 120 V, 60 Hz, 1 Ph | Not Applicable | 40 VA, Class 2 | 7/8 | 3/8 | 4 | No cooling coil | 1200 | 1200 | Hot water Coil
BCOMC4737S3N3A | B Series | 3-speed PSC motor | Multi-pos. | C4 | Bleed HP-A/C TXV (R-410A) | 37 | Stripped wire | 3 row hot water coil without Pump &Valve | 120V, 60 Hz, 1 ph. | A | R-410A | Bleed HP-A/C TXV | 1/3 | 7.1 | Not Applicable | 150 | 120 V, 60 Hz, 1 Ph | Not Applicable | 40 VA, Class 2 | 7/8 | 3/8 | 4 | No cooling coil | 1200 | 1200 | Hot water Coil
BCOMC4737S3N4A | B Series | 3-speed PSC motor | Multi-pos. | C4 | Bleed HP-A/C TXV (R-410A) | 37 | Stripped wire | 3 row hot water coil without Pump &Valve | 120V, 60 Hz, 1 ph. & 130°F aquastat | A | R-410A | Bleed HP-A/C TXV | 1/3 | 7.1 | Not Applicable | 150 | 120 V, 60 Hz, 1 Ph | Not Applicable | 40 VA, Class 2 | 7/8 | 3/8 | 4 | No cooling coil | 1200 | 1200 | Hot water Coil
BCOMC4737S4N3A | B Series | 3-speed PSC motor | Multi-pos. | C4 | Bleed HP-A/C TXV (R-410A) | 37 | Stripped wire | 4 row hot water coil without Pump &Valve | 120V, 60 Hz, 1 ph. | A | R-410A | Bleed HP-A/C TXV | 1/3 | 7.1 | Not Applicable | 150 | 120 V, 60 Hz, 1 Ph | Not Applicable | 40 VA, Class 2 | 7/8 | 3/8 | 4 | No cooling coil | 1200 | 1200 | Hot water Coil
BCOMC4737S4N4A | B Series | 3-speed PSC motor | Multi-pos. | C4 | Bleed HP-A/C TXV (R-410A) | 37 | Stripped wire | 4 row hot water coil without Pump &Valve | 120V, 60 Hz, 1 ph. & 130°F aquastat | A | R-410A | Bleed HP-A/C TXV | 1/3 | 7.1 | Not Applicable | 150 | 120 V, 60 Hz, 1 Ph | Not Applicable | 40 VA, Class 2 | 7/8 | 3/8 | 4 | No cooling coil | 1200 | 1200 | Hot water Coil
BCOMC4742S001A | B Series | 3-speed PSC motor | Multi-pos. | C4 | Bleed HP-A/C TXV (R-410A) | 42 | Stripped wire | No heat | 208/240V, 60 Hz, 1 ph. | A | R-410A | Bleed HP-A/C TXV | 1/3 | 1.9 | Not Applicable | 210 | 208/240 V, 60 Hz, 1 Ph | Not Applicable | 40 VA, Class 2 | 7/8 | 3/8 | 4 | No cooling coil | 1400 | 1400 | No heat
BCOMC4742S003A | B Series | 3-speed PSC motor | Multi-pos. | C4 | Bleed HP-A/C TXV (R-410A) | 42 | Stripped wire | No heat | 120V, 60 Hz, 1 ph. | A | R-410A | Bleed HP-A/C TXV | 1/2 | 8.5 | Not Applicable | 210 | 120 V, 60 Hz, 1 Ph | Not Applicable | 40 VA, Class 2 | 7/8 | 3/8 | 4 | No cooling coil | 1400 | 1400 | No heat
BCOMC4742S004A | B Series | 3-speed PSC motor | Multi-pos. | C4 | Bleed HP-A/C TXV (R-410A) | 42 | Stripped wire | No heat | 120V, 60 Hz, 1 ph. & 130°F aquastat | A | R-410A | Bleed HP-A/C TXV | 1/2 | 8.5 | Not Applicable | 210 | 120 V, 60 Hz, 1 Ph | Not Applicable | 40 VA, Class 2 | 7/8 | 3/8 | 4 | No cooling coil | 1400 | 1400 | No heat
BCOMC4742S3P3A | B Series | 3-speed PSC motor | Multi-pos. | C4 | Bleed HP-A/C TXV (R-410A) | 42 | Stripped wire | 3 row hot water coil with Pump &Valve | 120V, 60 Hz, 1 ph. | A | R-410A | Bleed HP-A/C TXV | 1/2 | 8.5 | Not Applicable | 210 | 120 V, 60 Hz, 1 Ph | Not Applicable | 40 VA, Class 2 | 7/8 | 3/8 | 4 | No cooling coil | 1400 | 1400 | Hot water Coil
BCOMC4742S3P4A | B Series | 3-speed PSC motor | Multi-pos. | C4 | Bleed HP-A/C TXV (R-410A) | 42 | Stripped wire | 3 row hot water coil with Pump &Valve | 120V, 60 Hz, 1 ph. & 130°F aquastat | A | R-410A | Bleed HP-A/C TXV | 1/2 | 8.5 | Not Applicable | 210 | 120 V, 60 Hz, 1 Ph | Not Applicable | 40 VA, Class 2 | 7/8 | 3/8 | 4 | No cooling coil | 1400 | 1400 | Hot water Coil
BCOMC4742S4P3A | B Series | 3-speed PSC motor | Multi-pos. | C4 | Bleed HP-A/C TXV (R-410A) | 42 | Stripped wire | 4 row hot water coil with Pump &Valve | 120V, 60 Hz, 1 ph. | A | R-410A | Bleed HP-A/C TXV | 1/2 | 8.5 | Not Applicable | 210 | 120 V, 60 Hz, 1 Ph | Not Applicable | 40 VA, Class 2 | 7/8 | 3/8 | 4 | No cooling coil | 1400 | 1400 | Hot water Coil
BCOMC4742S4P4A | B Series | 3-speed PSC motor | Multi-pos. | C4 | Bleed HP-A/C TXV (R-410A) | 42 | Stripped wire | 4 row hot water coil with Pump &Valve | 120V, 60 Hz, 1 ph. & 130°F aquastat | A | R-410A | Bleed HP-A/C TXV | 1/2 | 8.5 | Not Applicable | 210 | 120 V, 60 Hz, 1 Ph | Not Applicable | 40 VA, Class 2 | 7/8 | 3/8 | 4 | No cooling coil | 1400 | 1400 | Hot water Coil
BCOMC4742S3N3A | B Series | 3-speed PSC motor | Multi-pos. | C4 | Bleed HP-A/C TXV (R-410A) | 42 | Stripped wire | 3 row hot water coil without Pump &Valve | 120V, 60 Hz, 1 ph. | A | R-410A | Bleed HP-A/C TXV | 1/2 | 8.5 | Not Applicable | 210 | 120 V, 60 Hz, 1 Ph | Not Applicable | 40 VA, Class 2 | 7/8 | 3/8 | 4 | No cooling coil | 1400 | 1400 | Hot water Coil
BCOMC4742S3N4A | B Series | 3-speed PSC motor | Multi-pos. | C4 | Bleed HP-A/C TXV (R-410A) | 42 | Stripped wire | 3 row hot water coil without Pump &Valve | 120V, 60 Hz, 1 ph. & 130°F aquastat | A | R-410A | Bleed HP-A/C TXV | 1/2 | 8.5 | Not Applicable | 210 | 120 V, 60 Hz, 1 Ph | Not Applicable | 40 VA, Class 2 | 7/8 | 3/8 | 4 | No cooling coil | 1400 | 1400 | Hot water Coil
BCOMC4742S4N3A | B Series | 3-speed PSC motor | Multi-pos. | C4 | Bleed HP-A/C TXV (R-410A) | 42 | Stripped wire | 4 row hot water coil without Pump &Valve | 120V, 60 Hz, 1 ph. | A | R-410A | Bleed HP-A/C TXV | 1/2 | 8.5 | Not Applicable | 210 | 120 V, 60 Hz, 1 Ph | Not Applicable | 40 VA, Class 2 | 7/8 | 3/8 | 4 | No cooling coil | 1400 | 1400 | Hot water Coil
BCOMC4742S4N4A | B Series | 3-speed PSC motor | Multi-pos. | C4 | Bleed HP-A/C TXV (R-410A) | 42 | Stripped wire | 4 row hot water coil without Pump &Valve | 120V, 60 Hz, 1 ph. & 130°F aquastat | A | R-410A | Bleed HP-A/C TXV | 1/2 | 8.5 | Not Applicable | 210 | 120 V, 60 Hz, 1 Ph | Not Applicable | 40 VA, Class 2 | 7/8 | 3/8 | 4 | No cooling coil | 1400 | 1400 | Hot water Coil
BCOMC4748S001A | B Series | 3-speed PSC motor | Multi-pos. | C4 | Bleed HP-A/C TXV (R-410A) | 48 | Stripped wire | No heat | 208/240V, 60 Hz, 1 ph. | A | R-410A | Bleed HP-A/C TXV | 1/2 | 3.9 | Not Applicable | 230 | 208/240 V, 60 Hz, 1 Ph | Not Applicable | 40 VA, Class 2 | 7/8 | 3/8 | 4 | No cooling coil | 1600 | 1600 | No heat
BCOMC4748S003A | B Series | 3-speed PSC motor | Multi-pos. | C4 | Bleed HP-A/C TXV (R-410A) | 48 | Stripped wire | No heat | 120V, 60 Hz, 1 ph. | A | R-410A | Bleed HP-A/C TXV | 3/4 | 7.5 | Not Applicable | 230 | 120 V, 60 Hz, 1 Ph | Not Applicable | 40 VA, Class 2 | 7/8 | 3/8 | 4 | No cooling coil | 1600 | 1600 | No heat
BCOMC4748S004A | B Series | 3-speed PSC motor | Multi-pos. | C4 | Bleed HP-A/C TXV (R-410A) | 48 | Stripped wire | No heat | 120V, 60 Hz, 1 ph. & 130°F aquastat | A | R-410A | Bleed HP-A/C TXV | 3/4 | 7.5 | Not Applicable | 230 | 120 V, 60 Hz, 1 Ph | Not Applicable | 40 VA, Class 2 | 7/8 | 3/8 | 4 | No cooling coil | 1600 | 1600 | No heat
BCOMC4748S3P3A | B Series | 3-speed PSC motor | Multi-pos. | C4 | Bleed HP-A/C TXV (R-410A) | 48 | Stripped wire | 3 row hot water coil with Pump &Valve | 120V, 60 Hz, 1 ph. | A | R-410A | Bleed HP-A/C TXV | 3/4 | 7.5 | Not Applicable | 230 | 120 V, 60 Hz, 1 Ph | Not Applicable | 40 VA, Class 2 | 7/8 | 3/8 | 4 | No cooling coil | 1600 | 1600 | Hot water Coil
BCOMC4748S3P4A | B Series | 3-speed PSC motor | Multi-pos. | C4 | Bleed HP-A/C TXV (R-410A) | 48 | Stripped wire | 3 row hot water coil with Pump &Valve | 120V, 60 Hz, 1 ph. & 130°F aquastat | A | R-410A | Bleed HP-A/C TXV | 3/4 | 7.5 | Not Applicable | 230 | 120 V, 60 Hz, 1 Ph | Not Applicable | 40 VA, Class 2 | 7/8 | 3/8 | 4 | No cooling coil | 1600 | 1600 | Hot water Coil
BCOMC4748S4P3A | B Series | 3-speed PSC motor | Multi-pos. | C4 | Bleed HP-A/C TXV (R-410A) | 48 | Stripped wire | 4 row hot water coil with Pump &Valve | 120V, 60 Hz, 1 ph. | A | R-410A | Bleed HP-A/C TXV | 3/4 | 7.5 | Not Applicable | 230 | 120 V, 60 Hz, 1 Ph | Not Applicable | 40 VA, Class 2 | 7/8 | 3/8 | 4 | No cooling coil | 1600 | 1600 | Hot water Coil
BCOMC4748S4P4A | B Series | 3-speed PSC motor | Multi-pos. | C4 | Bleed HP-A/C TXV (R-410A) | 48 | Stripped wire | 4 row hot water coil with Pump &Valve | 120V, 60 Hz, 1 ph. & 130°F aquastat | A | R-410A | Bleed HP-A/C TXV | 3/4 | 7.5 | Not Applicable | 230 | 120 V, 60 Hz, 1 Ph | Not Applicable | 40 VA, Class 2 | 7/8 | 3/8 | 4 | No cooling coil | 1600 | 1600 | Hot water Coil
BCOMC4748S3N3A | B Series | 3-speed PSC motor | Multi-pos. | C4 | Bleed HP-A/C TXV (R-410A) | 48 | Stripped wire | 3 row hot water coil without Pump &Valve | 120V, 60 Hz, 1 ph. | A | R-410A | Bleed HP-A/C TXV | 3/4 | 7.5 | Not Applicable | 230 | 120 V, 60 Hz, 1 Ph | Not Applicable | 40 VA, Class 2 | 7/8 | 3/8 | 4 | No cooling coil | 1600 | 1600 | Hot water Coil
BCOMC4748S3N4A | B Series | 3-speed PSC motor | Multi-pos. | C4 | Bleed HP-A/C TXV (R-410A) | 48 | Stripped wire | 3 row hot water coil without Pump &Valve | 120V, 60 Hz, 1 ph. & 130°F aquastat | A | R-410A | Bleed HP-A/C TXV | 3/4 | 7.5 | Not Applicable | 230 | 120 V, 60 Hz, 1 Ph | Not Applicable | 40 VA, Class 2 | 7/8 | 3/8 | 4 | No cooling coil | 1600 | 1600 | Hot water Coil
BCOMC4748S4N3A | B Series | 3-speed PSC motor | Multi-pos. | C4 | Bleed HP-A/C TXV (R-410A) | 48 | Stripped wire | 4 row hot water coil without Pump &Valve | 120V, 60 Hz, 1 ph. | A | R-410A | Bleed HP-A/C TXV | 3/4 | 7.5 | Not Applicable | 230 | 120 V, 60 Hz, 1 Ph | Not Applicable | 40 VA, Class 2 | 7/8 | 3/8 | 4 | No cooling coil | 1600 | 1600 | Hot water Coil
BCOMC4748S4N4A | B Series | 3-speed PSC motor | Multi-pos. | C4 | Bleed HP-A/C TXV (R-410A) | 48 | Stripped wire | 4 row hot water coil without Pump &Valve | 120V, 60 Hz, 1 ph. & 130°F aquastat | A | R-410A | Bleed HP-A/C TXV | 3/4 | 7.5 | Not Applicable | 230 | 120 V, 60 Hz, 1 Ph | Not Applicable | 40 VA, Class 2 | 7/8 | 3/8 | 4 | No cooling coil | 1600 | 1600 | Hot water Coil
BCOMC4760S001A | B Series | 3-speed PSC motor | Multi-pos. | C4 | Bleed HP-A/C TXV (R-410A) | 60 | Stripped wire | No heat | 208/240V, 60 Hz, 1 ph. | A | R-410A | Bleed HP-A/C TXV | 1/2 | 3.9 | Not Applicable | 240 | 208/240 V, 60 Hz, 1 Ph | Not Applicable | 40 VA, Class 2 | 7/8 | 3/8 | 4 | No cooling coil | 2000 | 2000 | No heat
BCOMC4760S003A | B Series | 3-speed PSC motor | Multi-pos. | C4 | Bleed HP-A/C TXV (R-410A) | 60 | Stripped wire | No heat | 120V, 60 Hz, 1 ph. | A | R-410A | Bleed HP-A/C TXV | 3/4 | 10.5 | Not Applicable | 240 | 120 V, 60 Hz, 1 Ph | Not Applicable | 40 VA, Class 2 | 7/8 | 3/8 | 4 | No cooling coil | 2000 | 2000 | No heat
BCOMC4760S004A | B Series | 3-speed PSC motor | Multi-pos. | C4 | Bleed HP-A/C TXV (R-410A) | 60 | Stripped wire | No heat | 120V, 60 Hz, 1 ph. & 130°F aquastat | A | R-410A | Bleed HP-A/C TXV | 3/4 | 10.5 | Not Applicable | 240 | 120 V, 60 Hz, 1 Ph | Not Applicable | 40 VA, Class 2 | 7/8 | 3/8 | 4 | No cooling coil | 2000 | 2000 | No heat
BCOMC4760S3P3A | B Series | 3-speed PSC motor | Multi-pos. | C4 | Bleed HP-A/C TXV (R-410A) | 60 | Stripped wire | 3 row hot water coil with Pump &Valve | 120V, 60 Hz, 1 ph. | A | R-410A | Bleed HP-A/C TXV | 3/4 | 10.5 | Not Applicable | 240 | 120 V, 60 Hz, 1 Ph | Not Applicable | 40 VA, Class 2 | 7/8 | 3/8 | 4 | No cooling coil | 2000 | 2000 | Hot water Coil
BCOMC4760S3P4A | B Series | 3-speed PSC motor | Multi-pos. | C4 | Bleed HP-A/C TXV (R-410A) | 60 | Stripped wire | 3 row hot water coil with Pump &Valve | 120V, 60 Hz, 1 ph. & 130°F aquastat | A | R-410A | Bleed HP-A/C TXV | 3/4 | 10.5 | Not Applicable | 240 | 120 V, 60 Hz, 1 Ph | Not Applicable | 40 VA, Class 2 | 7/8 | 3/8 | 4 | No cooling coil | 2000 | 2000 | Hot water Coil
BCOMC4760S4P3A | B Series | 3-speed PSC motor | Multi-pos. | C4 | Bleed HP-A/C TXV (R-410A) | 60 | Stripped wire | 4 row hot water coil with Pump &Valve | 120V, 60 Hz, 1 ph. | A | R-410A | Bleed HP-A/C TXV | 3/4 | 10.5 | Not Applicable | 240 | 120 V, 60 Hz, 1 Ph | Not Applicable | 40 VA, Class 2 | 7/8 | 3/8 | 4 | No cooling coil | 2000 | 2000 | Hot water Coil
BCOMC4760S4P4A | B Series | 3-speed PSC motor | Multi-pos. | C4 | Bleed HP-A/C TXV (R-410A) | 60 | Stripped wire | 4 row hot water coil with Pump &Valve | 120V, 60 Hz, 1 ph. & 130°F aquastat | A | R-410A | Bleed HP-A/C TXV | 3/4 | 10.5 | Not Applicable | 240 | 120 V, 60 Hz, 1 Ph | Not Applicable | 40 VA, Class 2 | 7/8 | 3/8 | 4 | No cooling coil | 2000 | 2000 | Hot water Coil
BCOMC4760S3N3A | B Series | 3-speed PSC motor | Multi-pos. | C4 | Bleed HP-A/C TXV (R-410A) | 60 | Stripped wire | 3 row hot water coil without Pump &Valve | 120V, 60 Hz, 1 ph. | A | R-410A | Bleed HP-A/C TXV | 3/4 | 10.5 | Not Applicable | 240 | 120 V, 60 Hz, 1 Ph | Not Applicable | 40 VA, Class 2 | 7/8 | 3/8 | 4 | No cooling coil | 2000 | 2000 | Hot water Coil
BCOMC4760S3N4A | B Series | 3-speed PSC motor | Multi-pos. | C4 | Bleed HP-A/C TXV (R-410A) | 60 | Stripped wire | 3 row hot water coil without Pump &Valve | 120V, 60 Hz, 1 ph. & 130°F aquastat | A | R-410A | Bleed HP-A/C TXV | 3/4 | 10.5 | Not Applicable | 240 | 120 V, 60 Hz, 1 Ph | Not Applicable | 40 VA, Class 2 | 7/8 | 3/8 | 4 | No cooling coil | 2000 | 2000 | Hot water Coil
BCOMC4760S4N3A | B Series | 3-speed PSC motor | Multi-pos. | C4 | Bleed HP-A/C TXV (R-410A) | 60 | Stripped wire | 4 row hot water coil without Pump &Valve | 120V, 60 Hz, 1 ph. | A | R-410A | Bleed HP-A/C TXV | 3/4 | 10.5 | Not Applicable | 240 | 120 V, 60 Hz, 1 Ph | Not Applicable | 40 VA, Class 2 | 7/8 | 3/8 | 4 | No cooling coil | 2000 | 2000 | Hot water Coil
BCOMC4760S4N4A | B Series | 3-speed PSC motor | Multi-pos. | C4 | Bleed HP-A/C TXV (R-410A) | 60 | Stripped wire | 4 row hot water coil without Pump &Valve | 120V, 60 Hz, 1 ph. & 130°F aquastat | A | R-410A | Bleed HP-A/C TXV | 3/4 | 10.5 | Not Applicable | 240 | 120 V, 60 Hz, 1 Ph | Not Applicable | 40 VA, Class 2 | 7/8 | 3/8 | 4 | No cooling coil | 2000 | 2000 | Hot water Coil
BCOMC4931S001A | B Series | 3-speed PSC motor | Multi-pos. | C4 | Non-bleed HP-A/C TXV (R-410A) | 31 | Stripped wire | No heat | 208/240V, 60 Hz, 1 ph. | A | R-410A | Non-bleed HP-A/C TXV | 1/3 | 2.6 | Not Applicable | 150 | 208/240 V, 60 Hz, 1 Ph | Not Applicable | 40 VA, Class 2 | 7/8 | 3/8 | 4 | No cooling coil | 1000 | 1000 | No heat
BCOMC4931S003A | B Series | 3-speed PSC motor | Multi-pos. | C4 | Non-bleed HP-A/C TXV (R-410A) | 31 | Stripped wire | No heat | 120V, 60 Hz, 1 ph. | A | R-410A | Non-bleed HP-A/C TXV | 1/3 | 7.1 | Not Applicable | 150 | 120 V, 60 Hz, 1 Ph | Not Applicable | 40 VA, Class 2 | 7/8 | 3/8 | 4 | No cooling coil | 1000 | 1000 | No heat
BCOMC4931S004A | B Series | 3-speed PSC motor | Multi-pos. | C4 | Non-bleed HP-A/C TXV (R-410A) | 31 | Stripped wire | No heat | 120V, 60 Hz, 1 ph. & 130°F aquastat | A | R-410A | Non-bleed HP-A/C TXV | 1/3 | 7.1 | Not Applicable | 150 | 120 V, 60 Hz, 1 Ph | Not Applicable | 40 VA, Class 2 | 7/8 | 3/8 | 4 | No cooling coil | 1000 | 1000 | No heat
BCOMC4931S3P3A | B Series | 3-speed PSC motor | Multi-pos. | C4 | Non-bleed HP-A/C TXV (R-410A) | 31 | Stripped wire | 3 row hot water coil with Pump &Valve | 120V, 60 Hz, 1 ph. | A | R-410A | Non-bleed HP-A/C TXV | 1/3 | 7.1 | Not Applicable | 150 | 120 V, 60 Hz, 1 Ph | Not Applicable | 40 VA, Class 2 | 7/8 | 3/8 | 4 | No cooling coil | 1000 | 1000 | Hot water Coil
BCOMC4931S3P4A | B Series | 3-speed PSC motor | Multi-pos. | C4 | Non-bleed HP-A/C TXV (R-410A) | 31 | Stripped wire | 3 row hot water coil with Pump &Valve | 120V, 60 Hz, 1 ph. & 130°F aquastat | A | R-410A | Non-bleed HP-A/C TXV | 1/3 | 7.1 | Not Applicable | 150 | 120 V, 60 Hz, 1 Ph | Not Applicable | 40 VA, Class 2 | 7/8 | 3/8 | 4 | No cooling coil | 1000 | 1000 | Hot water Coil
BCOMC4931S4P3A | B Series | 3-speed PSC motor | Multi-pos. | C4 | Non-bleed HP-A/C TXV (R-410A) | 31 | Stripped wire | 4 row hot water coil with Pump &Valve | 120V, 60 Hz, 1 ph. | A | R-410A | Non-bleed HP-A/C TXV | 1/3 | 7.1 | Not Applicable | 150 | 120 V, 60 Hz, 1 Ph | Not Applicable | 40 VA, Class 2 | 7/8 | 3/8 | 4 | No cooling coil | 1000 | 1000 | Hot water Coil
BCOMC4931S4P4A | B Series | 3-speed PSC motor | Multi-pos. | C4 | Non-bleed HP-A/C TXV (R-410A) | 31 | Stripped wire | 4 row hot water coil with Pump &Valve | 120V, 60 Hz, 1 ph. & 130°F aquastat | A | R-410A | Non-bleed HP-A/C TXV | 1/3 | 7.1 | Not Applicable | 150 | 120 V, 60 Hz, 1 Ph | Not Applicable | 40 VA, Class 2 | 7/8 | 3/8 | 4 | No cooling coil | 1000 | 1000 | Hot water Coil
BCOMC4931S3N3A | B Series | 3-speed PSC motor | Multi-pos. | C4 | Non-bleed HP-A/C TXV (R-410A) | 31 | Stripped wire | 3 row hot water coil without Pump &Valve | 120V, 60 Hz, 1 ph. | A | R-410A | Non-bleed HP-A/C TXV | 1/3 | 7.1 | Not Applicable | 150 | 120 V, 60 Hz, 1 Ph | Not Applicable | 40 VA, Class 2 | 7/8 | 3/8 | 4 | No cooling coil | 1000 | 1000 | Hot water Coil
BCOMC4931S3N4A | B Series | 3-speed PSC motor | Multi-pos. | C4 | Non-bleed HP-A/C TXV (R-410A) | 31 | Stripped wire | 3 row hot water coil without Pump &Valve | 120V, 60 Hz, 1 ph. & 130°F aquastat | A | R-410A | Non-bleed HP-A/C TXV | 1/3 | 7.1 | Not Applicable | 150 | 120 V, 60 Hz, 1 Ph | Not Applicable | 40 VA, Class 2 | 7/8 | 3/8 | 4 | No cooling coil | 1000 | 1000 | Hot water Coil
BCOMC4931S4N3A | B Series | 3-speed PSC motor | Multi-pos. | C4 | Non-bleed HP-A/C TXV (R-410A) | 31 | Stripped wire | 4 row hot water coil without Pump &Valve | 120V, 60 Hz, 1 ph. | A | R-410A | Non-bleed HP-A/C TXV | 1/3 | 7.1 | Not Applicable | 150 | 120 V, 60 Hz, 1 Ph | Not Applicable | 40 VA, Class 2 | 7/8 | 3/8 | 4 | No cooling coil | 1000 | 1000 | Hot water Coil
BCOMC4931S4N4A | B Series | 3-speed PSC motor | Multi-pos. | C4 | Non-bleed HP-A/C TXV (R-410A) | 31 | Stripped wire | 4 row hot water coil without Pump &Valve | 120V, 60 Hz, 1 ph. & 130°F aquastat | A | R-410A | Non-bleed HP-A/C TXV | 1/3 | 7.1 | Not Applicable | 150 | 120 V, 60 Hz, 1 Ph | Not Applicable | 40 VA, Class 2 | 7/8 | 3/8 | 4 | No cooling coil | 1000 | 1000 | Hot water Coil
BCOMC4937S001A | B Series | 3-speed PSC motor | Multi-pos. | C4 | Non-bleed HP-A/C TXV (R-410A) | 37 | Stripped wire | No heat | 208/240V, 60 Hz, 1 ph. | A | R-410A | Non-bleed HP-A/C TXV | 1/3 | 1.9 | Not Applicable | 150 | 208/240 V, 60 Hz, 1 Ph | Not Applicable | 40 VA, Class 2 | 7/8 | 3/8 | 4 | No cooling coil | 1200 | 1200 | No heat
BCOMC4937S003A | B Series | 3-speed PSC motor | Multi-pos. | C4 | Non-bleed HP-A/C TXV (R-410A) | 37 | Stripped wire | No heat | 120V, 60 Hz, 1 ph. | A | R-410A | Non-bleed HP-A/C TXV | 1/3 | 7.1 | Not Applicable | 150 | 120 V, 60 Hz, 1 Ph | Not Applicable | 40 VA, Class 2 | 7/8 | 3/8 | 4 | No cooling coil | 1200 | 1200 | No heat
BCOMC4937S004A | B Series | 3-speed PSC motor | Multi-pos. | C4 | Non-bleed HP-A/C TXV (R-410A) | 37 | Stripped wire | No heat | 120V, 60 Hz, 1 ph. & 130°F aquastat | A | R-410A | Non-bleed HP-A/C TXV | 1/3 | 7.1 | Not Applicable | 150 | 120 V, 60 Hz, 1 Ph | Not Applicable | 40 VA, Class 2 | 7/8 | 3/8 | 4 | No cooling coil | 1200 | 1200 | No heat
BCOMC4937S3P3A | B Series | 3-speed PSC motor | Multi-pos. | C4 | Non-bleed HP-A/C TXV (R-410A) | 37 | Stripped wire | 3 row hot water coil with Pump &Valve | 120V, 60 Hz, 1 ph. | A | R-410A | Non-bleed HP-A/C TXV | 1/3 | 7.1 | Not Applicable | 150 | 120 V, 60 Hz, 1 Ph | Not Applicable | 40 VA, Class 2 | 7/8 | 3/8 | 4 | No cooling coil | 1200 | 1200 | Hot water Coil
BCOMC4937S3P4A | B Series | 3-speed PSC motor | Multi-pos. | C4 | Non-bleed HP-A/C TXV (R-410A) | 37 | Stripped wire | 3 row hot water coil with Pump &Valve | 120V, 60 Hz, 1 ph. & 130°F aquastat | A | R-410A | Non-bleed HP-A/C TXV | 1/3 | 7.1 | Not Applicable | 150 | 120 V, 60 Hz, 1 Ph | Not Applicable | 40 VA, Class 2 | 7/8 | 3/8 | 4 | No cooling coil | 1200 | 1200 | Hot water Coil
BCOMC4937S4P3A | B Series | 3-speed PSC motor | Multi-pos. | C4 | Non-bleed HP-A/C TXV (R-410A) | 37 | Stripped wire | 4 row hot water coil with Pump &Valve | 120V, 60 Hz, 1 ph. | A | R-410A | Non-bleed HP-A/C TXV | 1/3 | 7.1 | Not Applicable | 150 | 120 V, 60 Hz, 1 Ph | Not Applicable | 40 VA, Class 2 | 7/8 | 3/8 | 4 | No cooling coil | 1200 | 1200 | Hot water Coil
BCOMC4937S4P4A | B Series | 3-speed PSC motor | Multi-pos. | C4 | Non-bleed HP-A/C TXV (R-410A) | 37 | Stripped wire | 4 row hot water coil with Pump &Valve | 120V, 60 Hz, 1 ph. & 130°F aquastat | A | R-410A | Non-bleed HP-A/C TXV | 1/3 | 7.1 | Not Applicable | 150 | 120 V, 60 Hz, 1 Ph | Not Applicable | 40 VA, Class 2 | 7/8 | 3/8 | 4 | No cooling coil | 1200 | 1200 | Hot water Coil
BCOMC4937S3N3A | B Series | 3-speed PSC motor | Multi-pos. | C4 | Non-bleed HP-A/C TXV (R-410A) | 37 | Stripped wire | 3 row hot water coil without Pump &Valve | 120V, 60 Hz, 1 ph. | A | R-410A | Non-bleed HP-A/C TXV | 1/3 | 7.1 | Not Applicable | 150 | 120 V, 60 Hz, 1 Ph | Not Applicable | 40 VA, Class 2 | 7/8 | 3/8 | 4 | No cooling coil | 1200 | 1200 | Hot water Coil
BCOMC4937S3N4A | B Series | 3-speed PSC motor | Multi-pos. | C4 | Non-bleed HP-A/C TXV (R-410A) | 37 | Stripped wire | 3 row hot water coil without Pump &Valve | 120V, 60 Hz, 1 ph. & 130°F aquastat | A | R-410A | Non-bleed HP-A/C TXV | 1/3 | 7.1 | Not Applicable | 150 | 120 V, 60 Hz, 1 Ph | Not Applicable | 40 VA, Class 2 | 7/8 | 3/8 | 4 | No cooling coil | 1200 | 1200 | Hot water Coil
BCOMC4937S4N3A | B Series | 3-speed PSC motor | Multi-pos. | C4 | Non-bleed HP-A/C TXV (R-410A) | 37 | Stripped wire | 4 row hot water coil without Pump &Valve | 120V, 60 Hz, 1 ph. | A | R-410A | Non-bleed HP-A/C TXV | 1/3 | 7.1 | Not Applicable | 150 | 120 V, 60 Hz, 1 Ph | Not Applicable | 40 VA, Class 2 | 7/8 | 3/8 | 4 | No cooling coil | 1200 | 1200 | Hot water Coil
BCOMC4937S4N4A | B Series | 3-speed PSC motor | Multi-pos. | C4 | Non-bleed HP-A/C TXV (R-410A) | 37 | Stripped wire | 4 row hot water coil without Pump &Valve | 120V, 60 Hz, 1 ph. & 130°F aquastat | A | R-410A | Non-bleed HP-A/C TXV | 1/3 | 7.1 | Not Applicable | 150 | 120 V, 60 Hz, 1 Ph | Not Applicable | 40 VA, Class 2 | 7/8 | 3/8 | 4 | No cooling coil | 1200 | 1200 | Hot water Coil
BCOMC4942S001A | B Series | 3-speed PSC motor | Multi-pos. | C4 | Non-bleed HP-A/C TXV (R-410A) | 42 | Stripped wire | No heat | 208/240V, 60 Hz, 1 ph. | A | R-410A | Non-bleed HP-A/C TXV | 1/3 | 1.9 | Not Applicable | 210 | 208/240 V, 60 Hz, 1 Ph | Not Applicable | 40 VA, Class 2 | 7/8 | 3/8 | 4 | No cooling coil | 1400 | 1400 | No heat
BCOMC4942S003A | B Series | 3-speed PSC motor | Multi-pos. | C4 | Non-bleed HP-A/C TXV (R-410A) | 42 | Stripped wire | No heat | 120V, 60 Hz, 1 ph. | A | R-410A | Non-bleed HP-A/C TXV | 1/2 | 8.5 | Not Applicable | 210 | 120 V, 60 Hz, 1 Ph | Not Applicable | 40 VA, Class 2 | 7/8 | 3/8 | 4 | No cooling coil | 1400 | 1400 | No heat
BCOMC4942S004A | B Series | 3-speed PSC motor | Multi-pos. | C4 | Non-bleed HP-A/C TXV (R-410A) | 42 | Stripped wire | No heat | 120V, 60 Hz, 1 ph. & 130°F aquastat | A | R-410A | Non-bleed HP-A/C TXV | 1/2 | 8.5 | Not Applicable | 210 | 120 V, 60 Hz, 1 Ph | Not Applicable | 40 VA, Class 2 | 7/8 | 3/8 | 4 | No cooling coil | 1400 | 1400 | No heat
BCOMC4942S3P3A | B Series | 3-speed PSC motor | Multi-pos. | C4 | Non-bleed HP-A/C TXV (R-410A) | 42 | Stripped wire | 3 row hot water coil with Pump &Valve | 120V, 60 Hz, 1 ph. | A | R-410A | Non-bleed HP-A/C TXV | 1/2 | 8.5 | Not Applicable | 210 | 120 V, 60 Hz, 1 Ph | Not Applicable | 40 VA, Class 2 | 7/8 | 3/8 | 4 | No cooling coil | 1400 | 1400 | Hot water Coil
BCOMC4942S3P4A | B Series | 3-speed PSC motor | Multi-pos. | C4 | Non-bleed HP-A/C TXV (R-410A) | 42 | Stripped wire | 3 row hot water coil with Pump &Valve | 120V, 60 Hz, 1 ph. & 130°F aquastat | A | R-410A | Non-bleed HP-A/C TXV | 1/2 | 8.5 | Not Applicable | 210 | 120 V, 60 Hz, 1 Ph | Not Applicable | 40 VA, Class 2 | 7/8 | 3/8 | 4 | No cooling coil | 1400 | 1400 | Hot water Coil
BCOMC4942S4P3A | B Series | 3-speed PSC motor | Multi-pos. | C4 | Non-bleed HP-A/C TXV (R-410A) | 42 | Stripped wire | 4 row hot water coil with Pump &Valve | 120V, 60 Hz, 1 ph. | A | R-410A | Non-bleed HP-A/C TXV | 1/2 | 8.5 | Not Applicable | 210 | 120 V, 60 Hz, 1 Ph | Not Applicable | 40 VA, Class 2 | 7/8 | 3/8 | 4 | No cooling coil | 1400 | 1400 | Hot water Coil
BCOMC4942S4P4A | B Series | 3-speed PSC motor | Multi-pos. | C4 | Non-bleed HP-A/C TXV (R-410A) | 42 | Stripped wire | 4 row hot water coil with Pump &Valve | 120V, 60 Hz, 1 ph. & 130°F aquastat | A | R-410A | Non-bleed HP-A/C TXV | 1/2 | 8.5 | Not Applicable | 210 | 120 V, 60 Hz, 1 Ph | Not Applicable | 40 VA, Class 2 | 7/8 | 3/8 | 4 | No cooling coil | 1400 | 1400 | Hot water Coil
BCOMC4942S3N3A | B Series | 3-speed PSC motor | Multi-pos. | C4 | Non-bleed HP-A/C TXV (R-410A) | 42 | Stripped wire | 3 row hot water coil without Pump &Valve | 120V, 60 Hz, 1 ph. | A | R-410A | Non-bleed HP-A/C TXV | 1/2 | 8.5 | Not Applicable | 210 | 120 V, 60 Hz, 1 Ph | Not Applicable | 40 VA, Class 2 | 7/8 | 3/8 | 4 | No cooling coil | 1400 | 1400 | Hot water Coil
BCOMC4942S3N4A | B Series | 3-speed PSC motor | Multi-pos. | C4 | Non-bleed HP-A/C TXV (R-410A) | 42 | Stripped wire | 3 row hot water coil without Pump &Valve | 120V, 60 Hz, 1 ph. & 130°F aquastat | A | R-410A | Non-bleed HP-A/C TXV | 1/2 | 8.5 | Not Applicable | 210 | 120 V, 60 Hz, 1 Ph | Not Applicable | 40 VA, Class 2 | 7/8 | 3/8 | 4 | No cooling coil | 1400 | 1400 | Hot water Coil
BCOMC4942S4N3A | B Series | 3-speed PSC motor | Multi-pos. | C4 | Non-bleed HP-A/C TXV (R-410A) | 42 | Stripped wire | 4 row hot water coil without Pump &Valve | 120V, 60 Hz, 1 ph. | A | R-410A | Non-bleed HP-A/C TXV | 1/2 | 8.5 | Not Applicable | 210 | 120 V, 60 Hz, 1 Ph | Not Applicable | 40 VA, Class 2 | 7/8 | 3/8 | 4 | No cooling coil | 1400 | 1400 | Hot water Coil
BCOMC4942S4N4A | B Series | 3-speed PSC motor | Multi-pos. | C4 | Non-bleed HP-A/C TXV (R-410A) | 42 | Stripped wire | 4 row hot water coil without Pump &Valve | 120V, 60 Hz, 1 ph. & 130°F aquastat | A | R-410A | Non-bleed HP-A/C TXV | 1/2 | 8.5 | Not Applicable | 210 | 120 V, 60 Hz, 1 Ph | Not Applicable | 40 VA, Class 2 | 7/8 | 3/8 | 4 | No cooling coil | 1400 | 1400 | Hot water Coil
BCOMC4948S001A | B Series | 3-speed PSC motor | Multi-pos. | C4 | Non-bleed HP-A/C TXV (R-410A) | 48 | Stripped wire | No heat | 208/240V, 60 Hz, 1 ph. | A | R-410A | Non-bleed HP-A/C TXV | 1/2 | 3.9 | Not Applicable | 230 | 208/240 V, 60 Hz, 1 Ph | Not Applicable | 40 VA, Class 2 | 7/8 | 3/8 | 4 | No cooling coil | 1600 | 1600 | No heat
BCOMC4948S003A | B Series | 3-speed PSC motor | Multi-pos. | C4 | Non-bleed HP-A/C TXV (R-410A) | 48 | Stripped wire | No heat | 120V, 60 Hz, 1 ph. | A | R-410A | Non-bleed HP-A/C TXV | 3/4 | 7.5 | Not Applicable | 230 | 120 V, 60 Hz, 1 Ph | Not Applicable | 40 VA, Class 2 | 7/8 | 3/8 | 4 | No cooling coil | 1600 | 1600 | No heat
BCOMC4948S004A | B Series | 3-speed PSC motor | Multi-pos. | C4 | Non-bleed HP-A/C TXV (R-410A) | 48 | Stripped wire | No heat | 120V, 60 Hz, 1 ph. & 130°F aquastat | A | R-410A | Non-bleed HP-A/C TXV | 3/4 | 7.5 | Not Applicable | 230 | 120 V, 60 Hz, 1 Ph | Not Applicable | 40 VA, Class 2 | 7/8 | 3/8 | 4 | No cooling coil | 1600 | 1600 | No heat
BCOMC4948S3P3A | B Series | 3-speed PSC motor | Multi-pos. | C4 | Non-bleed HP-A/C TXV (R-410A) | 48 | Stripped wire | 3 row hot water coil with Pump &Valve | 120V, 60 Hz, 1 ph. | A | R-410A | Non-bleed HP-A/C TXV | 3/4 | 7.5 | Not Applicable | 230 | 120 V, 60 Hz, 1 Ph | Not Applicable | 40 VA, Class 2 | 7/8 | 3/8 | 4 | No cooling coil | 1600 | 1600 | Hot water Coil
BCOMC4948S3P4A | B Series | 3-speed PSC motor | Multi-pos. | C4 | Non-bleed HP-A/C TXV (R-410A) | 48 | Stripped wire | 3 row hot water coil with Pump &Valve | 120V, 60 Hz, 1 ph. & 130°F aquastat | A | R-410A | Non-bleed HP-A/C TXV | 3/4 | 7.5 | Not Applicable | 230 | 120 V, 60 Hz, 1 Ph | Not Applicable | 40 VA, Class 2 | 7/8 | 3/8 | 4 | No cooling coil | 1600 | 1600 | Hot water Coil
BCOMC4948S4P3A | B Series | 3-speed PSC motor | Multi-pos. | C4 | Non-bleed HP-A/C TXV (R-410A) | 48 | Stripped wire | 4 row hot water coil with Pump &Valve | 120V, 60 Hz, 1 ph. | A | R-410A | Non-bleed HP-A/C TXV | 3/4 | 7.5 | Not Applicable | 230 | 120 V, 60 Hz, 1 Ph | Not Applicable | 40 VA, Class 2 | 7/8 | 3/8 | 4 | No cooling coil | 1600 | 1600 | Hot water Coil
BCOMC4948S4P4A | B Series | 3-speed PSC motor | Multi-pos. | C4 | Non-bleed HP-A/C TXV (R-410A) | 48 | Stripped wire | 4 row hot water coil with Pump &Valve | 120V, 60 Hz, 1 ph. & 130°F aquastat | A | R-410A | Non-bleed HP-A/C TXV | 3/4 | 7.5 | Not Applicable | 230 | 120 V, 60 Hz, 1 Ph | Not Applicable | 40 VA, Class 2 | 7/8 | 3/8 | 4 | No cooling coil | 1600 | 1600 | Hot water Coil
BCOMC4948S3N3A | B Series | 3-speed PSC motor | Multi-pos. | C4 | Non-bleed HP-A/C TXV (R-410A) | 48 | Stripped wire | 3 row hot water coil without Pump &Valve | 120V, 60 Hz, 1 ph. | A | R-410A | Non-bleed HP-A/C TXV | 3/4 | 7.5 | Not Applicable | 230 | 120 V, 60 Hz, 1 Ph | Not Applicable | 40 VA, Class 2 | 7/8 | 3/8 | 4 | No cooling coil | 1600 | 1600 | Hot water Coil
BCOMC4948S3N4A | B Series | 3-speed PSC motor | Multi-pos. | C4 | Non-bleed HP-A/C TXV (R-410A) | 48 | Stripped wire | 3 row hot water coil without Pump &Valve | 120V, 60 Hz, 1 ph. & 130°F aquastat | A | R-410A | Non-bleed HP-A/C TXV | 3/4 | 7.5 | Not Applicable | 230 | 120 V, 60 Hz, 1 Ph | Not Applicable | 40 VA, Class 2 | 7/8 | 3/8 | 4 | No cooling coil | 1600 | 1600 | Hot water Coil
BCOMC4948S4N3A | B Series | 3-speed PSC motor | Multi-pos. | C4 | Non-bleed HP-A/C TXV (R-410A) | 48 | Stripped wire | 4 row hot water coil without Pump &Valve | 120V, 60 Hz, 1 ph. | A | R-410A | Non-bleed HP-A/C TXV | 3/4 | 7.5 | Not Applicable | 230 | 120 V, 60 Hz, 1 Ph | Not Applicable | 40 VA, Class 2 | 7/8 | 3/8 | 4 | No cooling coil | 1600 | 1600 | Hot water Coil
BCOMC4948S4N4A | B Series | 3-speed PSC motor | Multi-pos. | C4 | Non-bleed HP-A/C TXV (R-410A) | 48 | Stripped wire | 4 row hot water coil without Pump &Valve | 120V, 60 Hz, 1 ph. & 130°F aquastat | A | R-410A | Non-bleed HP-A/C TXV | 3/4 | 7.5 | Not Applicable | 230 | 120 V, 60 Hz, 1 Ph | Not Applicable | 40 VA, Class 2 | 7/8 | 3/8 | 4 | No cooling coil | 1600 | 1600 | Hot water Coil
BCOMC4960S001A | B Series | 3-speed PSC motor | Multi-pos. | C4 | Non-bleed HP-A/C TXV (R-410A) | 60 | Stripped wire | No heat | 208/240V, 60 Hz, 1 ph. | A | R-410A | Non-bleed HP-A/C TXV | 1/2 | 3.9 | Not Applicable | 240 | 208/240 V, 60 Hz, 1 Ph | Not Applicable | 40 VA, Class 2 | 7/8 | 3/8 | 4 | No cooling coil | 2000 | 2000 | No heat
BCOMC4960S003A | B Series | 3-speed PSC motor | Multi-pos. | C4 | Non-bleed HP-A/C TXV (R-410A) | 60 | Stripped wire | No heat | 120V, 60 Hz, 1 ph. | A | R-410A | Non-bleed HP-A/C TXV | 3/4 | 10.5 | Not Applicable | 240 | 120 V, 60 Hz, 1 Ph | Not Applicable | 40 VA, Class 2 | 7/8 | 3/8 | 4 | No cooling coil | 2000 | 2000 | No heat
BCOMC4960S004A | B Series | 3-speed PSC motor | Multi-pos. | C4 | Non-bleed HP-A/C TXV (R-410A) | 60 | Stripped wire | No heat | 120V, 60 Hz, 1 ph. & 130°F aquastat | A | R-410A | Non-bleed HP-A/C TXV | 3/4 | 10.5 | Not Applicable | 240 | 120 V, 60 Hz, 1 Ph | Not Applicable | 40 VA, Class 2 | 7/8 | 3/8 | 4 | No cooling coil | 2000 | 2000 | No heat
BCOMC4960S3P3A | B Series | 3-speed PSC motor | Multi-pos. | C4 | Non-bleed HP-A/C TXV (R-410A) | 60 | Stripped wire | 3 row hot water coil with Pump &Valve | 120V, 60 Hz, 1 ph. | A | R-410A | Non-bleed HP-A/C TXV | 3/4 | 10.5 | Not Applicable | 240 | 120 V, 60 Hz, 1 Ph | Not Applicable | 40 VA, Class 2 | 7/8 | 3/8 | 4 | No cooling coil | 2000 | 2000 | Hot water Coil
BCOMC4960S3P4A | B Series | 3-speed PSC motor | Multi-pos. | C4 | Non-bleed HP-A/C TXV (R-410A) | 60 | Stripped wire | 3 row hot water coil with Pump &Valve | 120V, 60 Hz, 1 ph. & 130°F aquastat | A | R-410A | Non-bleed HP-A/C TXV | 3/4 | 10.5 | Not Applicable | 240 | 120 V, 60 Hz, 1 Ph | Not Applicable | 40 VA, Class 2 | 7/8 | 3/8 | 4 | No cooling coil | 2000 | 2000 | Hot water Coil
BCOMC4960S4P3A | B Series | 3-speed PSC motor | Multi-pos. | C4 | Non-bleed HP-A/C TXV (R-410A) | 60 | Stripped wire | 4 row hot water coil with Pump &Valve | 120V, 60 Hz, 1 ph. | A | R-410A | Non-bleed HP-A/C TXV | 3/4 | 10.5 | Not Applicable | 240 | 120 V, 60 Hz, 1 Ph | Not Applicable | 40 VA, Class 2 | 7/8 | 3/8 | 4 | No cooling coil | 2000 | 2000 | Hot water Coil
BCOMC4960S4P4A | B Series | 3-speed PSC motor | Multi-pos. | C4 | Non-bleed HP-A/C TXV (R-410A) | 60 | Stripped wire | 4 row hot water coil with Pump &Valve | 120V, 60 Hz, 1 ph. & 130°F aquastat | A | R-410A | Non-bleed HP-A/C TXV | 3/4 | 10.5 | Not Applicable | 240 | 120 V, 60 Hz, 1 Ph | Not Applicable | 40 VA, Class 2 | 7/8 | 3/8 | 4 | No cooling coil | 2000 | 2000 | Hot water Coil
BCOMC4960S3N3A | B Series | 3-speed PSC motor | Multi-pos. | C4 | Non-bleed HP-A/C TXV (R-410A) | 60 | Stripped wire | 3 row hot water coil without Pump &Valve | 120V, 60 Hz, 1 ph. | A | R-410A | Non-bleed HP-A/C TXV | 3/4 | 10.5 | Not Applicable | 240 | 120 V, 60 Hz, 1 Ph | Not Applicable | 40 VA, Class 2 | 7/8 | 3/8 | 4 | No cooling coil | 2000 | 2000 | Hot water Coil
BCOMC4960S3N4A | B Series | 3-speed PSC motor | Multi-pos. | C4 | Non-bleed HP-A/C TXV (R-410A) | 60 | Stripped wire | 3 row hot water coil without Pump &Valve | 120V, 60 Hz, 1 ph. & 130°F aquastat | A | R-410A | Non-bleed HP-A/C TXV | 3/4 | 10.5 | Not Applicable | 240 | 120 V, 60 Hz, 1 Ph | Not Applicable | 40 VA, Class 2 | 7/8 | 3/8 | 4 | No cooling coil | 2000 | 2000 | Hot water Coil
BCOMC4960S4N3A | B Series | 3-speed PSC motor | Multi-pos. | C4 | Non-bleed HP-A/C TXV (R-410A) | 60 | Stripped wire | 4 row hot water coil without Pump &Valve | 120V, 60 Hz, 1 ph. | A | R-410A | Non-bleed HP-A/C TXV | 3/4 | 10.5 | Not Applicable | 240 | 120 V, 60 Hz, 1 Ph | Not Applicable | 40 VA, Class 2 | 7/8 | 3/8 | 4 | No cooling coil | 2000 | 2000 | Hot water Coil
BCOMC4960S4N4A | B Series | 3-speed PSC motor | Multi-pos. | C4 | Non-bleed HP-A/C TXV (R-410A) | 60 | Stripped wire | 4 row hot water coil without Pump &Valve | 120V, 60 Hz, 1 ph. & 130°F aquastat | A | R-410A | Non-bleed HP-A/C TXV | 3/4 | 10.5 | Not Applicable | 240 | 120 V, 60 Hz, 1 Ph | Not Applicable | 40 VA, Class 2 | 7/8 | 3/8 | 4 | No cooling coil | 2000 | 2000 | Hot water Coil
BCOMC5031S001A | B Series | 3-speed PSC motor | Multi-pos. | C5 | No Cooling Coil | 31 | Stripped wire | No heat | 208/240V, 60 Hz, 1 ph. | A | Not Applicable | Not Applicable | 1/3 | 2.6 | Not Applicable | 150 | 208/240 V, 60 Hz, 1 Ph | Not Applicable | 40 VA, Class 2 | 7/8 | 3/8 | 4 | No cooling coil | 1000 | 1000 | No heat
BCOMC5031S003A | B Series | 3-speed PSC motor | Multi-pos. | C5 | No Cooling Coil | 31 | Stripped wire | No heat | 120V, 60 Hz, 1 ph. | A | Not Applicable | Not Applicable | 1/3 | 7.1 | Not Applicable | 150 | 120 V, 60 Hz, 1 Ph | Not Applicable | 40 VA, Class 2 | 7/8 | 3/8 | 4 | No cooling coil | 1000 | 1000 | No heat
BCOMC5031S004A | B Series | 3-speed PSC motor | Multi-pos. | C5 | No Cooling Coil | 31 | Stripped wire | No heat | 120V, 60 Hz, 1 ph. & 130°F aquastat | A | Not Applicable | Not Applicable | 1/3 | 7.1 | Not Applicable | 150 | 120 V, 60 Hz, 1 Ph | Not Applicable | 40 VA, Class 2 | 7/8 | 3/8 | 4 | No cooling coil | 1000 | 1000 | No heat
BCOMC5031S3P3A | B Series | 3-speed PSC motor | Multi-pos. | C5 | No Cooling Coil | 31 | Stripped wire | 3 row hot water coil with Pump &Valve | 120V, 60 Hz, 1 ph. | A | Not Applicable | Not Applicable | 1/3 | 7.1 | Not Applicable | 150 | 120 V, 60 Hz, 1 Ph | Not Applicable | 40 VA, Class 2 | 7/8 | 3/8 | 4 | No cooling coil | 1000 | 1000 | Hot water Coil
BCOMC5031S3P4A | B Series | 3-speed PSC motor | Multi-pos. | C5 | No Cooling Coil | 31 | Stripped wire | 3 row hot water coil with Pump &Valve | 120V, 60 Hz, 1 ph. & 130°F aquastat | A | Not Applicable | Not Applicable | 1/3 | 7.1 | Not Applicable | 150 | 120 V, 60 Hz, 1 Ph | Not Applicable | 40 VA, Class 2 | 7/8 | 3/8 | 4 | No cooling coil | 1000 | 1000 | Hot water Coil
BCOMC5031S4P3A | B Series | 3-speed PSC motor | Multi-pos. | C5 | No Cooling Coil | 31 | Stripped wire | 4 row hot water coil with Pump &Valve | 120V, 60 Hz, 1 ph. | A | Not Applicable | Not Applicable | 1/3 | 7.1 | Not Applicable | 150 | 120 V, 60 Hz, 1 Ph | Not Applicable | 40 VA, Class 2 | 7/8 | 3/8 | 4 | No cooling coil | 1000 | 1000 | Hot water Coil
BCOMC5031S4P4A | B Series | 3-speed PSC motor | Multi-pos. | C5 | No Cooling Coil | 31 | Stripped wire | 4 row hot water coil with Pump &Valve | 120V, 60 Hz, 1 ph. & 130°F aquastat | A | Not Applicable | Not Applicable | 1/3 | 7.1 | Not Applicable | 150 | 120 V, 60 Hz, 1 Ph | Not Applicable | 40 VA, Class 2 | 7/8 | 3/8 | 4 | No cooling coil | 1000 | 1000 | Hot water Coil
BCOMC5031S3N3A | B Series | 3-speed PSC motor | Multi-pos. | C5 | No Cooling Coil | 31 | Stripped wire | 3 row hot water coil without Pump &Valve | 120V, 60 Hz, 1 ph. | A | Not Applicable | Not Applicable | 1/3 | 7.1 | Not Applicable | 150 | 120 V, 60 Hz, 1 Ph | Not Applicable | 40 VA, Class 2 | 7/8 | 3/8 | 4 | No cooling coil | 1000 | 1000 | Hot water Coil
BCOMC5031S3N4A | B Series | 3-speed PSC motor | Multi-pos. | C5 | No Cooling Coil | 31 | Stripped wire | 3 row hot water coil without Pump &Valve | 120V, 60 Hz, 1 ph. & 130°F aquastat | A | Not Applicable | Not Applicable | 1/3 | 7.1 | Not Applicable | 150 | 120 V, 60 Hz, 1 Ph | Not Applicable | 40 VA, Class 2 | 7/8 | 3/8 | 4 | No cooling coil | 1000 | 1000 | Hot water Coil
BCOMC5031S4N3A | B Series | 3-speed PSC motor | Multi-pos. | C5 | No Cooling Coil | 31 | Stripped wire | 4 row hot water coil without Pump &Valve | 120V, 60 Hz, 1 ph. | A | Not Applicable | Not Applicable | 1/3 | 7.1 | Not Applicable | 150 | 120 V, 60 Hz, 1 Ph | Not Applicable | 40 VA, Class 2 | 7/8 | 3/8 | 4 | No cooling coil | 1000 | 1000 | Hot water Coil
BCOMC5031S4N4A | B Series | 3-speed PSC motor | Multi-pos. | C5 | No Cooling Coil | 31 | Stripped wire | 4 row hot water coil without Pump &Valve | 120V, 60 Hz, 1 ph. & 130°F aquastat | A | Not Applicable | Not Applicable | 1/3 | 7.1 | Not Applicable | 150 | 120 V, 60 Hz, 1 Ph | Not Applicable | 40 VA, Class 2 | 7/8 | 3/8 | 4 | No cooling coil | 1000 | 1000 | Hot water Coil
BCOMC5037S001A | B Series | 3-speed PSC motor | Multi-pos. | C5 | No Cooling Coil | 37 | Stripped wire | No heat | 208/240V, 60 Hz, 1 ph. | A | Not Applicable | Not Applicable | 1/3 | 1.9 | Not Applicable | 150 | 208/240 V, 60 Hz, 1 Ph | Not Applicable | 40 VA, Class 2 | 7/8 | 3/8 | 4 | No cooling coil | 1200 | 1200 | No heat
BCOMC5037S003A | B Series | 3-speed PSC motor | Multi-pos. | C5 | No Cooling Coil | 37 | Stripped wire | No heat | 120V, 60 Hz, 1 ph. | A | Not Applicable | Not Applicable | 1/3 | 7.1 | Not Applicable | 150 | 120 V, 60 Hz, 1 Ph | Not Applicable | 40 VA, Class 2 | 7/8 | 3/8 | 4 | No cooling coil | 1200 | 1200 | No heat
BCOMC5037S004A | B Series | 3-speed PSC motor | Multi-pos. | C5 | No Cooling Coil | 37 | Stripped wire | No heat | 120V, 60 Hz, 1 ph. & 130°F aquastat | A | Not Applicable | Not Applicable | 1/3 | 7.1 | Not Applicable | 150 | 120 V, 60 Hz, 1 Ph | Not Applicable | 40 VA, Class 2 | 7/8 | 3/8 | 4 | No cooling coil | 1200 | 1200 | No heat
BCOMC5037S3P3A | B Series | 3-speed PSC motor | Multi-pos. | C5 | No Cooling Coil | 37 | Stripped wire | 3 row hot water coil with Pump &Valve | 120V, 60 Hz, 1 ph. | A | Not Applicable | Not Applicable | 1/3 | 7.1 | Not Applicable | 150 | 120 V, 60 Hz, 1 Ph | Not Applicable | 40 VA, Class 2 | 7/8 | 3/8 | 4 | No cooling coil | 1200 | 1200 | Hot water Coil
BCOMC5037S3P4A | B Series | 3-speed PSC motor | Multi-pos. | C5 | No Cooling Coil | 37 | Stripped wire | 3 row hot water coil with Pump &Valve | 120V, 60 Hz, 1 ph. & 130°F aquastat | A | Not Applicable | Not Applicable | 1/3 | 7.1 | Not Applicable | 150 | 120 V, 60 Hz, 1 Ph | Not Applicable | 40 VA, Class 2 | 7/8 | 3/8 | 4 | No cooling coil | 1200 | 1200 | Hot water Coil
BCOMC5037S4P3A | B Series | 3-speed PSC motor | Multi-pos. | C5 | No Cooling Coil | 37 | Stripped wire | 4 row hot water coil with Pump &Valve | 120V, 60 Hz, 1 ph. | A | Not Applicable | Not Applicable | 1/3 | 7.1 | Not Applicable | 150 | 120 V, 60 Hz, 1 Ph | Not Applicable | 40 VA, Class 2 | 7/8 | 3/8 | 4 | No cooling coil | 1200 | 1200 | Hot water Coil
BCOMC5037S4P4A | B Series | 3-speed PSC motor | Multi-pos. | C5 | No Cooling Coil | 37 | Stripped wire | 4 row hot water coil with Pump &Valve | 120V, 60 Hz, 1 ph. & 130°F aquastat | A | Not Applicable | Not Applicable | 1/3 | 7.1 | Not Applicable | 150 | 120 V, 60 Hz, 1 Ph | Not Applicable | 40 VA, Class 2 | 7/8 | 3/8 | 4 | No cooling coil | 1200 | 1200 | Hot water Coil
BCOMC5037S3N3A | B Series | 3-speed PSC motor | Multi-pos. | C5 | No Cooling Coil | 37 | Stripped wire | 3 row hot water coil without Pump &Valve | 120V, 60 Hz, 1 ph. | A | Not Applicable | Not Applicable | 1/3 | 7.1 | Not Applicable | 150 | 120 V, 60 Hz, 1 Ph | Not Applicable | 40 VA, Class 2 | 7/8 | 3/8 | 4 | No cooling coil | 1200 | 1200 | Hot water Coil
BCOMC5037S3N4A | B Series | 3-speed PSC motor | Multi-pos. | C5 | No Cooling Coil | 37 | Stripped wire | 3 row hot water coil without Pump &Valve | 120V, 60 Hz, 1 ph. & 130°F aquastat | A | Not Applicable | Not Applicable | 1/3 | 7.1 | Not Applicable | 150 | 120 V, 60 Hz, 1 Ph | Not Applicable | 40 VA, Class 2 | 7/8 | 3/8 | 4 | No cooling coil | 1200 | 1200 | Hot water Coil
BCOMC5037S4N3A | B Series | 3-speed PSC motor | Multi-pos. | C5 | No Cooling Coil | 37 | Stripped wire | 4 row hot water coil without Pump &Valve | 120V, 60 Hz, 1 ph. | A | Not Applicable | Not Applicable | 1/3 | 7.1 | Not Applicable | 150 | 120 V, 60 Hz, 1 Ph | Not Applicable | 40 VA, Class 2 | 7/8 | 3/8 | 4 | No cooling coil | 1200 | 1200 | Hot water Coil
BCOMC5037S4N4A | B Series | 3-speed PSC motor | Multi-pos. | C5 | No Cooling Coil | 37 | Stripped wire | 4 row hot water coil without Pump &Valve | 120V, 60 Hz, 1 ph. & 130°F aquastat | A | Not Applicable | Not Applicable | 1/3 | 7.1 | Not Applicable | 150 | 120 V, 60 Hz, 1 Ph | Not Applicable | 40 VA, Class 2 | 7/8 | 3/8 | 4 | No cooling coil | 1200 | 1200 | Hot water Coil
BCOMC5042S001A | B Series | 3-speed PSC motor | Multi-pos. | C5 | No Cooling Coil | 42 | Stripped wire | No heat | 208/240V, 60 Hz, 1 ph. | A | Not Applicable | Not Applicable | 1/3 | 1.9 | Not Applicable | 210 | 208/240 V, 60 Hz, 1 Ph | Not Applicable | 40 VA, Class 2 | 7/8 | 3/8 | 4 | No cooling coil | 1400 | 1400 | No heat
BCOMC5042S003A | B Series | 3-speed PSC motor | Multi-pos. | C5 | No Cooling Coil | 42 | Stripped wire | No heat | 120V, 60 Hz, 1 ph. | A | Not Applicable | Not Applicable | 1/2 | 8.5 | Not Applicable | 210 | 120 V, 60 Hz, 1 Ph | Not Applicable | 40 VA, Class 2 | 7/8 | 3/8 | 4 | No cooling coil | 1400 | 1400 | No heat
BCOMC5042S004A | B Series | 3-speed PSC motor | Multi-pos. | C5 | No Cooling Coil | 42 | Stripped wire | No heat | 120V, 60 Hz, 1 ph. & 130°F aquastat | A | Not Applicable | Not Applicable | 1/2 | 8.5 | Not Applicable | 210 | 120 V, 60 Hz, 1 Ph | Not Applicable | 40 VA, Class 2 | 7/8 | 3/8 | 4 | No cooling coil | 1400 | 1400 | No heat
BCOMC5042S3P3A | B Series | 3-speed PSC motor | Multi-pos. | C5 | No Cooling Coil | 42 | Stripped wire | 3 row hot water coil with Pump &Valve | 120V, 60 Hz, 1 ph. | A | Not Applicable | Not Applicable | 1/2 | 8.5 | Not Applicable | 210 | 120 V, 60 Hz, 1 Ph | Not Applicable | 40 VA, Class 2 | 7/8 | 3/8 | 4 | No cooling coil | 1400 | 1400 | Hot water Coil
BCOMC5042S3P4A | B Series | 3-speed PSC motor | Multi-pos. | C5 | No Cooling Coil | 42 | Stripped wire | 3 row hot water coil with Pump &Valve | 120V, 60 Hz, 1 ph. & 130°F aquastat | A | Not Applicable | Not Applicable | 1/2 | 8.5 | Not Applicable | 210 | 120 V, 60 Hz, 1 Ph | Not Applicable | 40 VA, Class 2 | 7/8 | 3/8 | 4 | No cooling coil | 1400 | 1400 | Hot water Coil
BCOMC5042S4P3A | B Series | 3-speed PSC motor | Multi-pos. | C5 | No Cooling Coil | 42 | Stripped wire | 4 row hot water coil with Pump &Valve | 120V, 60 Hz, 1 ph. | A | Not Applicable | Not Applicable | 1/2 | 8.5 | Not Applicable | 210 | 120 V, 60 Hz, 1 Ph | Not Applicable | 40 VA, Class 2 | 7/8 | 3/8 | 4 | No cooling coil | 1400 | 1400 | Hot water Coil
BCOMC5042S4P4A | B Series | 3-speed PSC motor | Multi-pos. | C5 | No Cooling Coil | 42 | Stripped wire | 4 row hot water coil with Pump &Valve | 120V, 60 Hz, 1 ph. & 130°F aquastat | A | Not Applicable | Not Applicable | 1/2 | 8.5 | Not Applicable | 210 | 120 V, 60 Hz, 1 Ph | Not Applicable | 40 VA, Class 2 | 7/8 | 3/8 | 4 | No cooling coil | 1400 | 1400 | Hot water Coil
BCOMC5042S3N3A | B Series | 3-speed PSC motor | Multi-pos. | C5 | No Cooling Coil | 42 | Stripped wire | 3 row hot water coil without Pump &Valve | 120V, 60 Hz, 1 ph. | A | Not Applicable | Not Applicable | 1/2 | 8.5 | Not Applicable | 210 | 120 V, 60 Hz, 1 Ph | Not Applicable | 40 VA, Class 2 | 7/8 | 3/8 | 4 | No cooling coil | 1400 | 1400 | Hot water Coil
BCOMC5042S3N4A | B Series | 3-speed PSC motor | Multi-pos. | C5 | No Cooling Coil | 42 | Stripped wire | 3 row hot water coil without Pump &Valve | 120V, 60 Hz, 1 ph. & 130°F aquastat | A | Not Applicable | Not Applicable | 1/2 | 8.5 | Not Applicable | 210 | 120 V, 60 Hz, 1 Ph | Not Applicable | 40 VA, Class 2 | 7/8 | 3/8 | 4 | No cooling coil | 1400 | 1400 | Hot water Coil
BCOMC5042S4N3A | B Series | 3-speed PSC motor | Multi-pos. | C5 | No Cooling Coil | 42 | Stripped wire | 4 row hot water coil without Pump &Valve | 120V, 60 Hz, 1 ph. | A | Not Applicable | Not Applicable | 1/2 | 8.5 | Not Applicable | 210 | 120 V, 60 Hz, 1 Ph | Not Applicable | 40 VA, Class 2 | 7/8 | 3/8 | 4 | No cooling coil | 1400 | 1400 | Hot water Coil
BCOMC5042S4N4A | B Series | 3-speed PSC motor | Multi-pos. | C5 | No Cooling Coil | 42 | Stripped wire | 4 row hot water coil without Pump &Valve | 120V, 60 Hz, 1 ph. & 130°F aquastat | A | Not Applicable | Not Applicable | 1/2 | 8.5 | Not Applicable | 210 | 120 V, 60 Hz, 1 Ph | Not Applicable | 40 VA, Class 2 | 7/8 | 3/8 | 4 | No cooling coil | 1400 | 1400 | Hot water Coil
BCOMC5048S001A | B Series | 3-speed PSC motor | Multi-pos. | C5 | No Cooling Coil | 48 | Stripped wire | No heat | 208/240V, 60 Hz, 1 ph. | A | Not Applicable | Not Applicable | 1/2 | 3.9 | Not Applicable | 230 | 208/240 V, 60 Hz, 1 Ph | Not Applicable | 40 VA, Class 2 | 7/8 | 3/8 | 4 | No cooling coil | 1600 | 1600 | No heat
BCOMC5048S003A | B Series | 3-speed PSC motor | Multi-pos. | C5 | No Cooling Coil | 48 | Stripped wire | No heat | 120V, 60 Hz, 1 ph. | A | Not Applicable | Not Applicable | 3/4 | 7.5 | Not Applicable | 230 | 120 V, 60 Hz, 1 Ph | Not Applicable | 40 VA, Class 2 | 7/8 | 3/8 | 4 | No cooling coil | 1600 | 1600 | No heat
BCOMC5048S004A | B Series | 3-speed PSC motor | Multi-pos. | C5 | No Cooling Coil | 48 | Stripped wire | No heat | 120V, 60 Hz, 1 ph. & 130°F aquastat | A | Not Applicable | Not Applicable | 3/4 | 7.5 | Not Applicable | 230 | 120 V, 60 Hz, 1 Ph | Not Applicable | 40 VA, Class 2 | 7/8 | 3/8 | 4 | No cooling coil | 1600 | 1600 | No heat
BCOMC5048S3P3A | B Series | 3-speed PSC motor | Multi-pos. | C5 | No Cooling Coil | 48 | Stripped wire | 3 row hot water coil with Pump &Valve | 120V, 60 Hz, 1 ph. | A | Not Applicable | Not Applicable | 3/4 | 7.5 | Not Applicable | 230 | 120 V, 60 Hz, 1 Ph | Not Applicable | 40 VA, Class 2 | 7/8 | 3/8 | 4 | No cooling coil | 1600 | 1600 | Hot water Coil
BCOMC5048S3P4A | B Series | 3-speed PSC motor | Multi-pos. | C5 | No Cooling Coil | 48 | Stripped wire | 3 row hot water coil with Pump &Valve | 120V, 60 Hz, 1 ph. & 130°F aquastat | A | Not Applicable | Not Applicable | 3/4 | 7.5 | Not Applicable | 230 | 120 V, 60 Hz, 1 Ph | Not Applicable | 40 VA, Class 2 | 7/8 | 3/8 | 4 | No cooling coil | 1600 | 1600 | Hot water Coil
BCOMC5048S4P3A | B Series | 3-speed PSC motor | Multi-pos. | C5 | No Cooling Coil | 48 | Stripped wire | 4 row hot water coil with Pump &Valve | 120V, 60 Hz, 1 ph. | A | Not Applicable | Not Applicable | 3/4 | 7.5 | Not Applicable | 230 | 120 V, 60 Hz, 1 Ph | Not Applicable | 40 VA, Class 2 | 7/8 | 3/8 | 4 | No cooling coil | 1600 | 1600 | Hot water Coil
BCOMC5048S4P4A | B Series | 3-speed PSC motor | Multi-pos. | C5 | No Cooling Coil | 48 | Stripped wire | 4 row hot water coil with Pump &Valve | 120V, 60 Hz, 1 ph. & 130°F aquastat | A | Not Applicable | Not Applicable | 3/4 | 7.5 | Not Applicable | 230 | 120 V, 60 Hz, 1 Ph | Not Applicable | 40 VA, Class 2 | 7/8 | 3/8 | 4 | No cooling coil | 1600 | 1600 | Hot water Coil
BCOMC5048S3N3A | B Series | 3-speed PSC motor | Multi-pos. | C5 | No Cooling Coil | 48 | Stripped wire | 3 row hot water coil without Pump &Valve | 120V, 60 Hz, 1 ph. | A | Not Applicable | Not Applicable | 3/4 | 7.5 | Not Applicable | 230 | 120 V, 60 Hz, 1 Ph | Not Applicable | 40 VA, Class 2 | 7/8 | 3/8 | 4 | No cooling coil | 1600 | 1600 | Hot water Coil
BCOMC5048S3N4A | B Series | 3-speed PSC motor | Multi-pos. | C5 | No Cooling Coil | 48 | Stripped wire | 3 row hot water coil without Pump &Valve | 120V, 60 Hz, 1 ph. & 130°F aquastat | A | Not Applicable | Not Applicable | 3/4 | 7.5 | Not Applicable | 230 | 120 V, 60 Hz, 1 Ph | Not Applicable | 40 VA, Class 2 | 7/8 | 3/8 | 4 | No cooling coil | 1600 | 1600 | Hot water Coil
BCOMC5048S4N3A | B Series | 3-speed PSC motor | Multi-pos. | C5 | No Cooling Coil | 48 | Stripped wire | 4 row hot water coil without Pump &Valve | 120V, 60 Hz, 1 ph. | A | Not Applicable | Not Applicable | 3/4 | 7.5 | Not Applicable | 230 | 120 V, 60 Hz, 1 Ph | Not Applicable | 40 VA, Class 2 | 7/8 | 3/8 | 4 | No cooling coil | 1600 | 1600 | Hot water Coil
BCOMC5048S4N4A | B Series | 3-speed PSC motor | Multi-pos. | C5 | No Cooling Coil | 48 | Stripped wire | 4 row hot water coil without Pump &Valve | 120V, 60 Hz, 1 ph. & 130°F aquastat | A | Not Applicable | Not Applicable | 3/4 | 7.5 | Not Applicable | 230 | 120 V, 60 Hz, 1 Ph | Not Applicable | 40 VA, Class 2 | 7/8 | 3/8 | 4 | No cooling coil | 1600 | 1600 | Hot water Coil
BCOMC5060S001A | B Series | 3-speed PSC motor | Multi-pos. | C5 | No Cooling Coil | 60 | Stripped wire | No heat | 208/240V, 60 Hz, 1 ph. | A | Not Applicable | Not Applicable | 1/2 | 3.9 | Not Applicable | 240 | 208/240 V, 60 Hz, 1 Ph | Not Applicable | 40 VA, Class 2 | 7/8 | 3/8 | 4 | No cooling coil | 2000 | 2000 | No heat
BCOMC5060S003A | B Series | 3-speed PSC motor | Multi-pos. | C5 | No Cooling Coil | 60 | Stripped wire | No heat | 120V, 60 Hz, 1 ph. | A | Not Applicable | Not Applicable | 3/4 | 10.5 | Not Applicable | 240 | 120 V, 60 Hz, 1 Ph | Not Applicable | 40 VA, Class 2 | 7/8 | 3/8 | 4 | No cooling coil | 2000 | 2000 | No heat
BCOMC5060S004A | B Series | 3-speed PSC motor | Multi-pos. | C5 | No Cooling Coil | 60 | Stripped wire | No heat | 120V, 60 Hz, 1 ph. & 130°F aquastat | A | Not Applicable | Not Applicable | 3/4 | 10.5 | Not Applicable | 240 | 120 V, 60 Hz, 1 Ph | Not Applicable | 40 VA, Class 2 | 7/8 | 3/8 | 4 | No cooling coil | 2000 | 2000 | No heat
BCOMC5060S3P3A | B Series | 3-speed PSC motor | Multi-pos. | C5 | No Cooling Coil | 60 | Stripped wire | 3 row hot water coil with Pump &Valve | 120V, 60 Hz, 1 ph. | A | Not Applicable | Not Applicable | 3/4 | 10.5 | Not Applicable | 240 | 120 V, 60 Hz, 1 Ph | Not Applicable | 40 VA, Class 2 | 7/8 | 3/8 | 4 | No cooling coil | 2000 | 2000 | Hot water Coil
BCOMC5060S3P4A | B Series | 3-speed PSC motor | Multi-pos. | C5 | No Cooling Coil | 60 | Stripped wire | 3 row hot water coil with Pump &Valve | 120V, 60 Hz, 1 ph. & 130°F aquastat | A | Not Applicable | Not Applicable | 3/4 | 10.5 | Not Applicable | 240 | 120 V, 60 Hz, 1 Ph | Not Applicable | 40 VA, Class 2 | 7/8 | 3/8 | 4 | No cooling coil | 2000 | 2000 | Hot water Coil
BCOMC5060S4P3A | B Series | 3-speed PSC motor | Multi-pos. | C5 | No Cooling Coil | 60 | Stripped wire | 4 row hot water coil with Pump &Valve | 120V, 60 Hz, 1 ph. | A | Not Applicable | Not Applicable | 3/4 | 10.5 | Not Applicable | 240 | 120 V, 60 Hz, 1 Ph | Not Applicable | 40 VA, Class 2 | 7/8 | 3/8 | 4 | No cooling coil | 2000 | 2000 | Hot water Coil
BCOMC5060S4P4A | B Series | 3-speed PSC motor | Multi-pos. | C5 | No Cooling Coil | 60 | Stripped wire | 4 row hot water coil with Pump &Valve | 120V, 60 Hz, 1 ph. & 130°F aquastat | A | Not Applicable | Not Applicable | 3/4 | 10.5 | Not Applicable | 240 | 120 V, 60 Hz, 1 Ph | Not Applicable | 40 VA, Class 2 | 7/8 | 3/8 | 4 | No cooling coil | 2000 | 2000 | Hot water Coil
BCOMC5060S3N3A | B Series | 3-speed PSC motor | Multi-pos. | C5 | No Cooling Coil | 60 | Stripped wire | 3 row hot water coil without Pump &Valve | 120V, 60 Hz, 1 ph. | A | Not Applicable | Not Applicable | 3/4 | 10.5 | Not Applicable | 240 | 120 V, 60 Hz, 1 Ph | Not Applicable | 40 VA, Class 2 | 7/8 | 3/8 | 4 | No cooling coil | 2000 | 2000 | Hot water Coil
BCOMC5060S3N4A | B Series | 3-speed PSC motor | Multi-pos. | C5 | No Cooling Coil | 60 | Stripped wire | 3 row hot water coil without Pump &Valve | 120V, 60 Hz, 1 ph. & 130°F aquastat | A | Not Applicable | Not Applicable | 3/4 | 10.5 | Not Applicable | 240 | 120 V, 60 Hz, 1 Ph | Not Applicable | 40 VA, Class 2 | 7/8 | 3/8 | 4 | No cooling coil | 2000 | 2000 | Hot water Coil
BCOMC5060S4N3A | B Series | 3-speed PSC motor | Multi-pos. | C5 | No Cooling Coil | 60 | Stripped wire | 4 row hot water coil without Pump &Valve | 120V, 60 Hz, 1 ph. | A | Not Applicable | Not Applicable | 3/4 | 10.5 | Not Applicable | 240 | 120 V, 60 Hz, 1 Ph | Not Applicable | 40 VA, Class 2 | 7/8 | 3/8 | 4 | No cooling coil | 2000 | 2000 | Hot water Coil
BCOMC5060S4N4A | B Series | 3-speed PSC motor | Multi-pos. | C5 | No Cooling Coil | 60 | Stripped wire | 4 row hot water coil without Pump &Valve | 120V, 60 Hz, 1 ph. & 130°F aquastat | A | Not Applicable | Not Applicable | 3/4 | 10.5 | Not Applicable | 240 | 120 V, 60 Hz, 1 Ph | Not Applicable | 40 VA, Class 2 | 7/8 | 3/8 | 4 | No cooling coil | 2000 | 2000 | Hot water Coil
BCOMC5131S001A | B Series | 3-speed PSC motor | Multi-pos. | C5 | Piston (R-410A) | 31 | Stripped wire | No heat | 208/240V, 60 Hz, 1 ph. | A | R-410A | Piston | 1/3 | 2.6 | Not Applicable | 150 | 208/240 V, 60 Hz, 1 Ph | Not Applicable | 40 VA, Class 2 | 7/8 | 3/8 | 4 | No cooling coil | 1000 | 1000 | No heat
BCOMC5131S003A | B Series | 3-speed PSC motor | Multi-pos. | C5 | Piston (R-410A) | 31 | Stripped wire | No heat | 120V, 60 Hz, 1 ph. | A | R-410A | Piston | 1/3 | 7.1 | Not Applicable | 150 | 120 V, 60 Hz, 1 Ph | Not Applicable | 40 VA, Class 2 | 7/8 | 3/8 | 4 | No cooling coil | 1000 | 1000 | No heat
BCOMC5131S004A | B Series | 3-speed PSC motor | Multi-pos. | C5 | Piston (R-410A) | 31 | Stripped wire | No heat | 120V, 60 Hz, 1 ph. & 130°F aquastat | A | R-410A | Piston | 1/3 | 7.1 | Not Applicable | 150 | 120 V, 60 Hz, 1 Ph | Not Applicable | 40 VA, Class 2 | 7/8 | 3/8 | 4 | No cooling coil | 1000 | 1000 | No heat
BCOMC5131S3P3A | B Series | 3-speed PSC motor | Multi-pos. | C5 | Piston (R-410A) | 31 | Stripped wire | 3 row hot water coil with Pump &Valve | 120V, 60 Hz, 1 ph. | A | R-410A | Piston | 1/3 | 7.1 | Not Applicable | 150 | 120 V, 60 Hz, 1 Ph | Not Applicable | 40 VA, Class 2 | 7/8 | 3/8 | 4 | No cooling coil | 1000 | 1000 | Hot water Coil
BCOMC5131S3P4A | B Series | 3-speed PSC motor | Multi-pos. | C5 | Piston (R-410A) | 31 | Stripped wire | 3 row hot water coil with Pump &Valve | 120V, 60 Hz, 1 ph. & 130°F aquastat | A | R-410A | Piston | 1/3 | 7.1 | Not Applicable | 150 | 120 V, 60 Hz, 1 Ph | Not Applicable | 40 VA, Class 2 | 7/8 | 3/8 | 4 | No cooling coil | 1000 | 1000 | Hot water Coil
BCOMC5131S4P3A | B Series | 3-speed PSC motor | Multi-pos. | C5 | Piston (R-410A) | 31 | Stripped wire | 4 row hot water coil with Pump &Valve | 120V, 60 Hz, 1 ph. | A | R-410A | Piston | 1/3 | 7.1 | Not Applicable | 150 | 120 V, 60 Hz, 1 Ph | Not Applicable | 40 VA, Class 2 | 7/8 | 3/8 | 4 | No cooling coil | 1000 | 1000 | Hot water Coil
BCOMC5131S4P4A | B Series | 3-speed PSC motor | Multi-pos. | C5 | Piston (R-410A) | 31 | Stripped wire | 4 row hot water coil with Pump &Valve | 120V, 60 Hz, 1 ph. & 130°F aquastat | A | R-410A | Piston | 1/3 | 7.1 | Not Applicable | 150 | 120 V, 60 Hz, 1 Ph | Not Applicable | 40 VA, Class 2 | 7/8 | 3/8 | 4 | No cooling coil | 1000 | 1000 | Hot water Coil
BCOMC5131S3N3A | B Series | 3-speed PSC motor | Multi-pos. | C5 | Piston (R-410A) | 31 | Stripped wire | 3 row hot water coil without Pump &Valve | 120V, 60 Hz, 1 ph. | A | R-410A | Piston | 1/3 | 7.1 | Not Applicable | 150 | 120 V, 60 Hz, 1 Ph | Not Applicable | 40 VA, Class 2 | 7/8 | 3/8 | 4 | No cooling coil | 1000 | 1000 | Hot water Coil
BCOMC5131S3N4A | B Series | 3-speed PSC motor | Multi-pos. | C5 | Piston (R-410A) | 31 | Stripped wire | 3 row hot water coil without Pump &Valve | 120V, 60 Hz, 1 ph. & 130°F aquastat | A | R-410A | Piston | 1/3 | 7.1 | Not Applicable | 150 | 120 V, 60 Hz, 1 Ph | Not Applicable | 40 VA, Class 2 | 7/8 | 3/8 | 4 | No cooling coil | 1000 | 1000 | Hot water Coil
BCOMC5131S4N3A | B Series | 3-speed PSC motor | Multi-pos. | C5 | Piston (R-410A) | 31 | Stripped wire | 4 row hot water coil without Pump &Valve | 120V, 60 Hz, 1 ph. | A | R-410A | Piston | 1/3 | 7.1 | Not Applicable | 150 | 120 V, 60 Hz, 1 Ph | Not Applicable | 40 VA, Class 2 | 7/8 | 3/8 | 4 | No cooling coil | 1000 | 1000 | Hot water Coil
BCOMC5131S4N4A | B Series | 3-speed PSC motor | Multi-pos. | C5 | Piston (R-410A) | 31 | Stripped wire | 4 row hot water coil without Pump &Valve | 120V, 60 Hz, 1 ph. & 130°F aquastat | A | R-410A | Piston | 1/3 | 7.1 | Not Applicable | 150 | 120 V, 60 Hz, 1 Ph | Not Applicable | 40 VA, Class 2 | 7/8 | 3/8 | 4 | No cooling coil | 1000 | 1000 | Hot water Coil
BCOMC5137S001A | B Series | 3-speed PSC motor | Multi-pos. | C5 | Piston (R-410A) | 37 | Stripped wire | No heat | 208/240V, 60 Hz, 1 ph. | A | R-410A | Piston | 1/3 | 1.9 | Not Applicable | 150 | 208/240 V, 60 Hz, 1 Ph | Not Applicable | 40 VA, Class 2 | 7/8 | 3/8 | 4 | No cooling coil | 1200 | 1200 | No heat
BCOMC5137S003A | B Series | 3-speed PSC motor | Multi-pos. | C5 | Piston (R-410A) | 37 | Stripped wire | No heat | 120V, 60 Hz, 1 ph. | A | R-410A | Piston | 1/3 | 7.1 | Not Applicable | 150 | 120 V, 60 Hz, 1 Ph | Not Applicable | 40 VA, Class 2 | 7/8 | 3/8 | 4 | No cooling coil | 1200 | 1200 | No heat
BCOMC5137S004A | B Series | 3-speed PSC motor | Multi-pos. | C5 | Piston (R-410A) | 37 | Stripped wire | No heat | 120V, 60 Hz, 1 ph. & 130°F aquastat | A | R-410A | Piston | 1/3 | 7.1 | Not Applicable | 150 | 120 V, 60 Hz, 1 Ph | Not Applicable | 40 VA, Class 2 | 7/8 | 3/8 | 4 | No cooling coil | 1200 | 1200 | No heat
BCOMC5137S3P3A | B Series | 3-speed PSC motor | Multi-pos. | C5 | Piston (R-410A) | 37 | Stripped wire | 3 row hot water coil with Pump &Valve | 120V, 60 Hz, 1 ph. | A | R-410A | Piston | 1/3 | 7.1 | Not Applicable | 150 | 120 V, 60 Hz, 1 Ph | Not Applicable | 40 VA, Class 2 | 7/8 | 3/8 | 4 | No cooling coil | 1200 | 1200 | Hot water Coil
BCOMC5137S3P4A | B Series | 3-speed PSC motor | Multi-pos. | C5 | Piston (R-410A) | 37 | Stripped wire | 3 row hot water coil with Pump &Valve | 120V, 60 Hz, 1 ph. & 130°F aquastat | A | R-410A | Piston | 1/3 | 7.1 | Not Applicable | 150 | 120 V, 60 Hz, 1 Ph | Not Applicable | 40 VA, Class 2 | 7/8 | 3/8 | 4 | No cooling coil | 1200 | 1200 | Hot water Coil
BCOMC5137S4P3A | B Series | 3-speed PSC motor | Multi-pos. | C5 | Piston (R-410A) | 37 | Stripped wire | 4 row hot water coil with Pump &Valve | 120V, 60 Hz, 1 ph. | A | R-410A | Piston | 1/3 | 7.1 | Not Applicable | 150 | 120 V, 60 Hz, 1 Ph | Not Applicable | 40 VA, Class 2 | 7/8 | 3/8 | 4 | No cooling coil | 1200 | 1200 | Hot water Coil
BCOMC5137S4P4A | B Series | 3-speed PSC motor | Multi-pos. | C5 | Piston (R-410A) | 37 | Stripped wire | 4 row hot water coil with Pump &Valve | 120V, 60 Hz, 1 ph. & 130°F aquastat | A | R-410A | Piston | 1/3 | 7.1 | Not Applicable | 150 | 120 V, 60 Hz, 1 Ph | Not Applicable | 40 VA, Class 2 | 7/8 | 3/8 | 4 | No cooling coil | 1200 | 1200 | Hot water Coil
BCOMC5137S3N3A | B Series | 3-speed PSC motor | Multi-pos. | C5 | Piston (R-410A) | 37 | Stripped wire | 3 row hot water coil without Pump &Valve | 120V, 60 Hz, 1 ph. | A | R-410A | Piston | 1/3 | 7.1 | Not Applicable | 150 | 120 V, 60 Hz, 1 Ph | Not Applicable | 40 VA, Class 2 | 7/8 | 3/8 | 4 | No cooling coil | 1200 | 1200 | Hot water Coil
BCOMC5137S3N4A | B Series | 3-speed PSC motor | Multi-pos. | C5 | Piston (R-410A) | 37 | Stripped wire | 3 row hot water coil without Pump &Valve | 120V, 60 Hz, 1 ph. & 130°F aquastat | A | R-410A | Piston | 1/3 | 7.1 | Not Applicable | 150 | 120 V, 60 Hz, 1 Ph | Not Applicable | 40 VA, Class 2 | 7/8 | 3/8 | 4 | No cooling coil | 1200 | 1200 | Hot water Coil
BCOMC5137S4N3A | B Series | 3-speed PSC motor | Multi-pos. | C5 | Piston (R-410A) | 37 | Stripped wire | 4 row hot water coil without Pump &Valve | 120V, 60 Hz, 1 ph. | A | R-410A | Piston | 1/3 | 7.1 | Not Applicable | 150 | 120 V, 60 Hz, 1 Ph | Not Applicable | 40 VA, Class 2 | 7/8 | 3/8 | 4 | No cooling coil | 1200 | 1200 | Hot water Coil
BCOMC5137S4N4A | B Series | 3-speed PSC motor | Multi-pos. | C5 | Piston (R-410A) | 37 | Stripped wire | 4 row hot water coil without Pump &Valve | 120V, 60 Hz, 1 ph. & 130°F aquastat | A | R-410A | Piston | 1/3 | 7.1 | Not Applicable | 150 | 120 V, 60 Hz, 1 Ph | Not Applicable | 40 VA, Class 2 | 7/8 | 3/8 | 4 | No cooling coil | 1200 | 1200 | Hot water Coil
BCOMC5142S001A | B Series | 3-speed PSC motor | Multi-pos. | C5 | Piston (R-410A) | 42 | Stripped wire | No heat | 208/240V, 60 Hz, 1 ph. | A | R-410A | Piston | 1/3 | 1.9 | Not Applicable | 210 | 208/240 V, 60 Hz, 1 Ph | Not Applicable | 40 VA, Class 2 | 7/8 | 3/8 | 4 | No cooling coil | 1400 | 1400 | No heat
BCOMC5142S003A | B Series | 3-speed PSC motor | Multi-pos. | C5 | Piston (R-410A) | 42 | Stripped wire | No heat | 120V, 60 Hz, 1 ph. | A | R-410A | Piston | 1/2 | 8.5 | Not Applicable | 210 | 120 V, 60 Hz, 1 Ph | Not Applicable | 40 VA, Class 2 | 7/8 | 3/8 | 4 | No cooling coil | 1400 | 1400 | No heat
BCOMC5142S004A | B Series | 3-speed PSC motor | Multi-pos. | C5 | Piston (R-410A) | 42 | Stripped wire | No heat | 120V, 60 Hz, 1 ph. & 130°F aquastat | A | R-410A | Piston | 1/2 | 8.5 | Not Applicable | 210 | 120 V, 60 Hz, 1 Ph | Not Applicable | 40 VA, Class 2 | 7/8 | 3/8 | 4 | No cooling coil | 1400 | 1400 | No heat
BCOMC5142S3P3A | B Series | 3-speed PSC motor | Multi-pos. | C5 | Piston (R-410A) | 42 | Stripped wire | 3 row hot water coil with Pump &Valve | 120V, 60 Hz, 1 ph. | A | R-410A | Piston | 1/2 | 8.5 | Not Applicable | 210 | 120 V, 60 Hz, 1 Ph | Not Applicable | 40 VA, Class 2 | 7/8 | 3/8 | 4 | No cooling coil | 1400 | 1400 | Hot water Coil
BCOMC5142S3P4A | B Series | 3-speed PSC motor | Multi-pos. | C5 | Piston (R-410A) | 42 | Stripped wire | 3 row hot water coil with Pump &Valve | 120V, 60 Hz, 1 ph. & 130°F aquastat | A | R-410A | Piston | 1/2 | 8.5 | Not Applicable | 210 | 120 V, 60 Hz, 1 Ph | Not Applicable | 40 VA, Class 2 | 7/8 | 3/8 | 4 | No cooling coil | 1400 | 1400 | Hot water Coil
BCOMC5142S4P3A | B Series | 3-speed PSC motor | Multi-pos. | C5 | Piston (R-410A) | 42 | Stripped wire | 4 row hot water coil with Pump &Valve | 120V, 60 Hz, 1 ph. | A | R-410A | Piston | 1/2 | 8.5 | Not Applicable | 210 | 120 V, 60 Hz, 1 Ph | Not Applicable | 40 VA, Class 2 | 7/8 | 3/8 | 4 | No cooling coil | 1400 | 1400 | Hot water Coil
BCOMC5142S4P4A | B Series | 3-speed PSC motor | Multi-pos. | C5 | Piston (R-410A) | 42 | Stripped wire | 4 row hot water coil with Pump &Valve | 120V, 60 Hz, 1 ph. & 130°F aquastat | A | R-410A | Piston | 1/2 | 8.5 | Not Applicable | 210 | 120 V, 60 Hz, 1 Ph | Not Applicable | 40 VA, Class 2 | 7/8 | 3/8 | 4 | No cooling coil | 1400 | 1400 | Hot water Coil
BCOMC5142S3N3A | B Series | 3-speed PSC motor | Multi-pos. | C5 | Piston (R-410A) | 42 | Stripped wire | 3 row hot water coil without Pump &Valve | 120V, 60 Hz, 1 ph. | A | R-410A | Piston | 1/2 | 8.5 | Not Applicable | 210 | 120 V, 60 Hz, 1 Ph | Not Applicable | 40 VA, Class 2 | 7/8 | 3/8 | 4 | No cooling coil | 1400 | 1400 | Hot water Coil
BCOMC5142S3N4A | B Series | 3-speed PSC motor | Multi-pos. | C5 | Piston (R-410A) | 42 | Stripped wire | 3 row hot water coil without Pump &Valve | 120V, 60 Hz, 1 ph. & 130°F aquastat | A | R-410A | Piston | 1/2 | 8.5 | Not Applicable | 210 | 120 V, 60 Hz, 1 Ph | Not Applicable | 40 VA, Class 2 | 7/8 | 3/8 | 4 | No cooling coil | 1400 | 1400 | Hot water Coil
BCOMC5142S4N3A | B Series | 3-speed PSC motor | Multi-pos. | C5 | Piston (R-410A) | 42 | Stripped wire | 4 row hot water coil without Pump &Valve | 120V, 60 Hz, 1 ph. | A | R-410A | Piston | 1/2 | 8.5 | Not Applicable | 210 | 120 V, 60 Hz, 1 Ph | Not Applicable | 40 VA, Class 2 | 7/8 | 3/8 | 4 | No cooling coil | 1400 | 1400 | Hot water Coil
BCOMC5142S4N4A | B Series | 3-speed PSC motor | Multi-pos. | C5 | Piston (R-410A) | 42 | Stripped wire | 4 row hot water coil without Pump &Valve | 120V, 60 Hz, 1 ph. & 130°F aquastat | A | R-410A | Piston | 1/2 | 8.5 | Not Applicable | 210 | 120 V, 60 Hz, 1 Ph | Not Applicable | 40 VA, Class 2 | 7/8 | 3/8 | 4 | No cooling coil | 1400 | 1400 | Hot water Coil
BCOMC5148S001A | B Series | 3-speed PSC motor | Multi-pos. | C5 | Piston (R-410A) | 48 | Stripped wire | No heat | 208/240V, 60 Hz, 1 ph. | A | R-410A | Piston | 1/2 | 3.9 | Not Applicable | 230 | 208/240 V, 60 Hz, 1 Ph | Not Applicable | 40 VA, Class 2 | 7/8 | 3/8 | 4 | No cooling coil | 1600 | 1600 | No heat
BCOMC5148S003A | B Series | 3-speed PSC motor | Multi-pos. | C5 | Piston (R-410A) | 48 | Stripped wire | No heat | 120V, 60 Hz, 1 ph. | A | R-410A | Piston | 3/4 | 7.5 | Not Applicable | 230 | 120 V, 60 Hz, 1 Ph | Not Applicable | 40 VA, Class 2 | 7/8 | 3/8 | 4 | No cooling coil | 1600 | 1600 | No heat
BCOMC5148S004A | B Series | 3-speed PSC motor | Multi-pos. | C5 | Piston (R-410A) | 48 | Stripped wire | No heat | 120V, 60 Hz, 1 ph. & 130°F aquastat | A | R-410A | Piston | 3/4 | 7.5 | Not Applicable | 230 | 120 V, 60 Hz, 1 Ph | Not Applicable | 40 VA, Class 2 | 7/8 | 3/8 | 4 | No cooling coil | 1600 | 1600 | No heat
BCOMC5148S3P3A | B Series | 3-speed PSC motor | Multi-pos. | C5 | Piston (R-410A) | 48 | Stripped wire | 3 row hot water coil with Pump &Valve | 120V, 60 Hz, 1 ph. | A | R-410A | Piston | 3/4 | 7.5 | Not Applicable | 230 | 120 V, 60 Hz, 1 Ph | Not Applicable | 40 VA, Class 2 | 7/8 | 3/8 | 4 | No cooling coil | 1600 | 1600 | Hot water Coil
BCOMC5148S3P4A | B Series | 3-speed PSC motor | Multi-pos. | C5 | Piston (R-410A) | 48 | Stripped wire | 3 row hot water coil with Pump &Valve | 120V, 60 Hz, 1 ph. & 130°F aquastat | A | R-410A | Piston | 3/4 | 7.5 | Not Applicable | 230 | 120 V, 60 Hz, 1 Ph | Not Applicable | 40 VA, Class 2 | 7/8 | 3/8 | 4 | No cooling coil | 1600 | 1600 | Hot water Coil
BCOMC5148S4P3A | B Series | 3-speed PSC motor | Multi-pos. | C5 | Piston (R-410A) | 48 | Stripped wire | 4 row hot water coil with Pump &Valve | 120V, 60 Hz, 1 ph. | A | R-410A | Piston | 3/4 | 7.5 | Not Applicable | 230 | 120 V, 60 Hz, 1 Ph | Not Applicable | 40 VA, Class 2 | 7/8 | 3/8 | 4 | No cooling coil | 1600 | 1600 | Hot water Coil
BCOMC5148S4P4A | B Series | 3-speed PSC motor | Multi-pos. | C5 | Piston (R-410A) | 48 | Stripped wire | 4 row hot water coil with Pump &Valve | 120V, 60 Hz, 1 ph. & 130°F aquastat | A | R-410A | Piston | 3/4 | 7.5 | Not Applicable | 230 | 120 V, 60 Hz, 1 Ph | Not Applicable | 40 VA, Class 2 | 7/8 | 3/8 | 4 | No cooling coil | 1600 | 1600 | Hot water Coil
BCOMC5148S3N3A | B Series | 3-speed PSC motor | Multi-pos. | C5 | Piston (R-410A) | 48 | Stripped wire | 3 row hot water coil without Pump &Valve | 120V, 60 Hz, 1 ph. | A | R-410A | Piston | 3/4 | 7.5 | Not Applicable | 230 | 120 V, 60 Hz, 1 Ph | Not Applicable | 40 VA, Class 2 | 7/8 | 3/8 | 4 | No cooling coil | 1600 | 1600 | Hot water Coil
BCOMC5148S3N4A | B Series | 3-speed PSC motor | Multi-pos. | C5 | Piston (R-410A) | 48 | Stripped wire | 3 row hot water coil without Pump &Valve | 120V, 60 Hz, 1 ph. & 130°F aquastat | A | R-410A | Piston | 3/4 | 7.5 | Not Applicable | 230 | 120 V, 60 Hz, 1 Ph | Not Applicable | 40 VA, Class 2 | 7/8 | 3/8 | 4 | No cooling coil | 1600 | 1600 | Hot water Coil
BCOMC5148S4N3A | B Series | 3-speed PSC motor | Multi-pos. | C5 | Piston (R-410A) | 48 | Stripped wire | 4 row hot water coil without Pump &Valve | 120V, 60 Hz, 1 ph. | A | R-410A | Piston | 3/4 | 7.5 | Not Applicable | 230 | 120 V, 60 Hz, 1 Ph | Not Applicable | 40 VA, Class 2 | 7/8 | 3/8 | 4 | No cooling coil | 1600 | 1600 | Hot water Coil
BCOMC5148S4N4A | B Series | 3-speed PSC motor | Multi-pos. | C5 | Piston (R-410A) | 48 | Stripped wire | 4 row hot water coil without Pump &Valve | 120V, 60 Hz, 1 ph. & 130°F aquastat | A | R-410A | Piston | 3/4 | 7.5 | Not Applicable | 230 | 120 V, 60 Hz, 1 Ph | Not Applicable | 40 VA, Class 2 | 7/8 | 3/8 | 4 | No cooling coil | 1600 | 1600 | Hot water Coil
BCOMC5160S001A | B Series | 3-speed PSC motor | Multi-pos. | C5 | Piston (R-410A) | 60 | Stripped wire | No heat | 208/240V, 60 Hz, 1 ph. | A | R-410A | Piston | 1/2 | 3.9 | Not Applicable | 240 | 208/240 V, 60 Hz, 1 Ph | Not Applicable | 40 VA, Class 2 | 7/8 | 3/8 | 4 | No cooling coil | 2000 | 2000 | No heat
BCOMC5160S003A | B Series | 3-speed PSC motor | Multi-pos. | C5 | Piston (R-410A) | 60 | Stripped wire | No heat | 120V, 60 Hz, 1 ph. | A | R-410A | Piston | 3/4 | 10.5 | Not Applicable | 240 | 120 V, 60 Hz, 1 Ph | Not Applicable | 40 VA, Class 2 | 7/8 | 3/8 | 4 | No cooling coil | 2000 | 2000 | No heat
BCOMC5160S004A | B Series | 3-speed PSC motor | Multi-pos. | C5 | Piston (R-410A) | 60 | Stripped wire | No heat | 120V, 60 Hz, 1 ph. & 130°F aquastat | A | R-410A | Piston | 3/4 | 10.5 | Not Applicable | 240 | 120 V, 60 Hz, 1 Ph | Not Applicable | 40 VA, Class 2 | 7/8 | 3/8 | 4 | No cooling coil | 2000 | 2000 | No heat
BCOMC5160S3P3A | B Series | 3-speed PSC motor | Multi-pos. | C5 | Piston (R-410A) | 60 | Stripped wire | 3 row hot water coil with Pump &Valve | 120V, 60 Hz, 1 ph. | A | R-410A | Piston | 3/4 | 10.5 | Not Applicable | 240 | 120 V, 60 Hz, 1 Ph | Not Applicable | 40 VA, Class 2 | 7/8 | 3/8 | 4 | No cooling coil | 2000 | 2000 | Hot water Coil
BCOMC5160S3P4A | B Series | 3-speed PSC motor | Multi-pos. | C5 | Piston (R-410A) | 60 | Stripped wire | 3 row hot water coil with Pump &Valve | 120V, 60 Hz, 1 ph. & 130°F aquastat | A | R-410A | Piston | 3/4 | 10.5 | Not Applicable | 240 | 120 V, 60 Hz, 1 Ph | Not Applicable | 40 VA, Class 2 | 7/8 | 3/8 | 4 | No cooling coil | 2000 | 2000 | Hot water Coil
BCOMC5160S4P3A | B Series | 3-speed PSC motor | Multi-pos. | C5 | Piston (R-410A) | 60 | Stripped wire | 4 row hot water coil with Pump &Valve | 120V, 60 Hz, 1 ph. | A | R-410A | Piston | 3/4 | 10.5 | Not Applicable | 240 | 120 V, 60 Hz, 1 Ph | Not Applicable | 40 VA, Class 2 | 7/8 | 3/8 | 4 | No cooling coil | 2000 | 2000 | Hot water Coil
BCOMC5160S4P4A | B Series | 3-speed PSC motor | Multi-pos. | C5 | Piston (R-410A) | 60 | Stripped wire | 4 row hot water coil with Pump &Valve | 120V, 60 Hz, 1 ph. & 130°F aquastat | A | R-410A | Piston | 3/4 | 10.5 | Not Applicable | 240 | 120 V, 60 Hz, 1 Ph | Not Applicable | 40 VA, Class 2 | 7/8 | 3/8 | 4 | No cooling coil | 2000 | 2000 | Hot water Coil
BCOMC5160S3N3A | B Series | 3-speed PSC motor | Multi-pos. | C5 | Piston (R-410A) | 60 | Stripped wire | 3 row hot water coil without Pump &Valve | 120V, 60 Hz, 1 ph. | A | R-410A | Piston | 3/4 | 10.5 | Not Applicable | 240 | 120 V, 60 Hz, 1 Ph | Not Applicable | 40 VA, Class 2 | 7/8 | 3/8 | 4 | No cooling coil | 2000 | 2000 | Hot water Coil
BCOMC5160S3N4A | B Series | 3-speed PSC motor | Multi-pos. | C5 | Piston (R-410A) | 60 | Stripped wire | 3 row hot water coil without Pump &Valve | 120V, 60 Hz, 1 ph. & 130°F aquastat | A | R-410A | Piston | 3/4 | 10.5 | Not Applicable | 240 | 120 V, 60 Hz, 1 Ph | Not Applicable | 40 VA, Class 2 | 7/8 | 3/8 | 4 | No cooling coil | 2000 | 2000 | Hot water Coil
BCOMC5160S4N3A | B Series | 3-speed PSC motor | Multi-pos. | C5 | Piston (R-410A) | 60 | Stripped wire | 4 row hot water coil without Pump &Valve | 120V, 60 Hz, 1 ph. | A | R-410A | Piston | 3/4 | 10.5 | Not Applicable | 240 | 120 V, 60 Hz, 1 Ph | Not Applicable | 40 VA, Class 2 | 7/8 | 3/8 | 4 | No cooling coil | 2000 | 2000 | Hot water Coil
BCOMC5160S4N4A | B Series | 3-speed PSC motor | Multi-pos. | C5 | Piston (R-410A) | 60 | Stripped wire | 4 row hot water coil without Pump &Valve | 120V, 60 Hz, 1 ph. & 130°F aquastat | A | R-410A | Piston | 3/4 | 10.5 | Not Applicable | 240 | 120 V, 60 Hz, 1 Ph | Not Applicable | 40 VA, Class 2 | 7/8 | 3/8 | 4 | No cooling coil | 2000 | 2000 | Hot water Coil
BCOMC5731S001A | B Series | 3-speed PSC motor | Multi-pos. | C5 | Bleed HP-A/C TXV (R-410A) | 31 | Stripped wire | No heat | 208/240V, 60 Hz, 1 ph. | A | R-410A | Bleed HP-A/C TXV | 1/3 | 2.6 | Not Applicable | 150 | 208/240 V, 60 Hz, 1 Ph | Not Applicable | 40 VA, Class 2 | 7/8 | 3/8 | 4 | No cooling coil | 1000 | 1000 | No heat
BCOMC5731S003A | B Series | 3-speed PSC motor | Multi-pos. | C5 | Bleed HP-A/C TXV (R-410A) | 31 | Stripped wire | No heat | 120V, 60 Hz, 1 ph. | A | R-410A | Bleed HP-A/C TXV | 1/3 | 7.1 | Not Applicable | 150 | 120 V, 60 Hz, 1 Ph | Not Applicable | 40 VA, Class 2 | 7/8 | 3/8 | 4 | No cooling coil | 1000 | 1000 | No heat
BCOMC5731S004A | B Series | 3-speed PSC motor | Multi-pos. | C5 | Bleed HP-A/C TXV (R-410A) | 31 | Stripped wire | No heat | 120V, 60 Hz, 1 ph. & 130°F aquastat | A | R-410A | Bleed HP-A/C TXV | 1/3 | 7.1 | Not Applicable | 150 | 120 V, 60 Hz, 1 Ph | Not Applicable | 40 VA, Class 2 | 7/8 | 3/8 | 4 | No cooling coil | 1000 | 1000 | No heat
BCOMC5731S3P3A | B Series | 3-speed PSC motor | Multi-pos. | C5 | Bleed HP-A/C TXV (R-410A) | 31 | Stripped wire | 3 row hot water coil with Pump &Valve | 120V, 60 Hz, 1 ph. | A | R-410A | Bleed HP-A/C TXV | 1/3 | 7.1 | Not Applicable | 150 | 120 V, 60 Hz, 1 Ph | Not Applicable | 40 VA, Class 2 | 7/8 | 3/8 | 4 | No cooling coil | 1000 | 1000 | Hot water Coil
BCOMC5731S3P4A | B Series | 3-speed PSC motor | Multi-pos. | C5 | Bleed HP-A/C TXV (R-410A) | 31 | Stripped wire | 3 row hot water coil with Pump &Valve | 120V, 60 Hz, 1 ph. & 130°F aquastat | A | R-410A | Bleed HP-A/C TXV | 1/3 | 7.1 | Not Applicable | 150 | 120 V, 60 Hz, 1 Ph | Not Applicable | 40 VA, Class 2 | 7/8 | 3/8 | 4 | No cooling coil | 1000 | 1000 | Hot water Coil
BCOMC5731S4P3A | B Series | 3-speed PSC motor | Multi-pos. | C5 | Bleed HP-A/C TXV (R-410A) | 31 | Stripped wire | 4 row hot water coil with Pump &Valve | 120V, 60 Hz, 1 ph. | A | R-410A | Bleed HP-A/C TXV | 1/3 | 7.1 | Not Applicable | 150 | 120 V, 60 Hz, 1 Ph | Not Applicable | 40 VA, Class 2 | 7/8 | 3/8 | 4 | No cooling coil | 1000 | 1000 | Hot water Coil
BCOMC5731S4P4A | B Series | 3-speed PSC motor | Multi-pos. | C5 | Bleed HP-A/C TXV (R-410A) | 31 | Stripped wire | 4 row hot water coil with Pump &Valve | 120V, 60 Hz, 1 ph. & 130°F aquastat | A | R-410A | Bleed HP-A/C TXV | 1/3 | 7.1 | Not Applicable | 150 | 120 V, 60 Hz, 1 Ph | Not Applicable | 40 VA, Class 2 | 7/8 | 3/8 | 4 | No cooling coil | 1000 | 1000 | Hot water Coil
BCOMC5731S3N3A | B Series | 3-speed PSC motor | Multi-pos. | C5 | Bleed HP-A/C TXV (R-410A) | 31 | Stripped wire | 3 row hot water coil without Pump &Valve | 120V, 60 Hz, 1 ph. | A | R-410A | Bleed HP-A/C TXV | 1/3 | 7.1 | Not Applicable | 150 | 120 V, 60 Hz, 1 Ph | Not Applicable | 40 VA, Class 2 | 7/8 | 3/8 | 4 | No cooling coil | 1000 | 1000 | Hot water Coil
BCOMC5731S3N4A | B Series | 3-speed PSC motor | Multi-pos. | C5 | Bleed HP-A/C TXV (R-410A) | 31 | Stripped wire | 3 row hot water coil without Pump &Valve | 120V, 60 Hz, 1 ph. & 130°F aquastat | A | R-410A | Bleed HP-A/C TXV | 1/3 | 7.1 | Not Applicable | 150 | 120 V, 60 Hz, 1 Ph | Not Applicable | 40 VA, Class 2 | 7/8 | 3/8 | 4 | No cooling coil | 1000 | 1000 | Hot water Coil
BCOMC5731S4N3A | B Series | 3-speed PSC motor | Multi-pos. | C5 | Bleed HP-A/C TXV (R-410A) | 31 | Stripped wire | 4 row hot water coil without Pump &Valve | 120V, 60 Hz, 1 ph. | A | R-410A | Bleed HP-A/C TXV | 1/3 | 7.1 | Not Applicable | 150 | 120 V, 60 Hz, 1 Ph | Not Applicable | 40 VA, Class 2 | 7/8 | 3/8 | 4 | No cooling coil | 1000 | 1000 | Hot water Coil
BCOMC5731S4N4A | B Series | 3-speed PSC motor | Multi-pos. | C5 | Bleed HP-A/C TXV (R-410A) | 31 | Stripped wire | 4 row hot water coil without Pump &Valve | 120V, 60 Hz, 1 ph. & 130°F aquastat | A | R-410A | Bleed HP-A/C TXV | 1/3 | 7.1 | Not Applicable | 150 | 120 V, 60 Hz, 1 Ph | Not Applicable | 40 VA, Class 2 | 7/8 | 3/8 | 4 | No cooling coil | 1000 | 1000 | Hot water Coil
BCOMC5737S001A | B Series | 3-speed PSC motor | Multi-pos. | C5 | Bleed HP-A/C TXV (R-410A) | 37 | Stripped wire | No heat | 208/240V, 60 Hz, 1 ph. | A | R-410A | Bleed HP-A/C TXV | 1/3 | 1.9 | Not Applicable | 150 | 208/240 V, 60 Hz, 1 Ph | Not Applicable | 40 VA, Class 2 | 7/8 | 3/8 | 4 | No cooling coil | 1200 | 1200 | No heat
BCOMC5737S003A | B Series | 3-speed PSC motor | Multi-pos. | C5 | Bleed HP-A/C TXV (R-410A) | 37 | Stripped wire | No heat | 120V, 60 Hz, 1 ph. | A | R-410A | Bleed HP-A/C TXV | 1/3 | 7.1 | Not Applicable | 150 | 120 V, 60 Hz, 1 Ph | Not Applicable | 40 VA, Class 2 | 7/8 | 3/8 | 4 | No cooling coil | 1200 | 1200 | No heat
BCOMC5737S004A | B Series | 3-speed PSC motor | Multi-pos. | C5 | Bleed HP-A/C TXV (R-410A) | 37 | Stripped wire | No heat | 120V, 60 Hz, 1 ph. & 130°F aquastat | A | R-410A | Bleed HP-A/C TXV | 1/3 | 7.1 | Not Applicable | 150 | 120 V, 60 Hz, 1 Ph | Not Applicable | 40 VA, Class 2 | 7/8 | 3/8 | 4 | No cooling coil | 1200 | 1200 | No heat
BCOMC5737S3P3A | B Series | 3-speed PSC motor | Multi-pos. | C5 | Bleed HP-A/C TXV (R-410A) | 37 | Stripped wire | 3 row hot water coil with Pump &Valve | 120V, 60 Hz, 1 ph. | A | R-410A | Bleed HP-A/C TXV | 1/3 | 7.1 | Not Applicable | 150 | 120 V, 60 Hz, 1 Ph | Not Applicable | 40 VA, Class 2 | 7/8 | 3/8 | 4 | No cooling coil | 1200 | 1200 | Hot water Coil
BCOMC5737S3P4A | B Series | 3-speed PSC motor | Multi-pos. | C5 | Bleed HP-A/C TXV (R-410A) | 37 | Stripped wire | 3 row hot water coil with Pump &Valve | 120V, 60 Hz, 1 ph. & 130°F aquastat | A | R-410A | Bleed HP-A/C TXV | 1/3 | 7.1 | Not Applicable | 150 | 120 V, 60 Hz, 1 Ph | Not Applicable | 40 VA, Class 2 | 7/8 | 3/8 | 4 | No cooling coil | 1200 | 1200 | Hot water Coil
BCOMC5737S4P3A | B Series | 3-speed PSC motor | Multi-pos. | C5 | Bleed HP-A/C TXV (R-410A) | 37 | Stripped wire | 4 row hot water coil with Pump &Valve | 120V, 60 Hz, 1 ph. | A | R-410A | Bleed HP-A/C TXV | 1/3 | 7.1 | Not Applicable | 150 | 120 V, 60 Hz, 1 Ph | Not Applicable | 40 VA, Class 2 | 7/8 | 3/8 | 4 | No cooling coil | 1200 | 1200 | Hot water Coil
BCOMC5737S4P4A | B Series | 3-speed PSC motor | Multi-pos. | C5 | Bleed HP-A/C TXV (R-410A) | 37 | Stripped wire | 4 row hot water coil with Pump &Valve | 120V, 60 Hz, 1 ph. & 130°F aquastat | A | R-410A | Bleed HP-A/C TXV | 1/3 | 7.1 | Not Applicable | 150 | 120 V, 60 Hz, 1 Ph | Not Applicable | 40 VA, Class 2 | 7/8 | 3/8 | 4 | No cooling coil | 1200 | 1200 | Hot water Coil
BCOMC5737S3N3A | B Series | 3-speed PSC motor | Multi-pos. | C5 | Bleed HP-A/C TXV (R-410A) | 37 | Stripped wire | 3 row hot water coil without Pump &Valve | 120V, 60 Hz, 1 ph. | A | R-410A | Bleed HP-A/C TXV | 1/3 | 7.1 | Not Applicable | 150 | 120 V, 60 Hz, 1 Ph | Not Applicable | 40 VA, Class 2 | 7/8 | 3/8 | 4 | No cooling coil | 1200 | 1200 | Hot water Coil
BCOMC5737S3N4A | B Series | 3-speed PSC motor | Multi-pos. | C5 | Bleed HP-A/C TXV (R-410A) | 37 | Stripped wire | 3 row hot water coil without Pump &Valve | 120V, 60 Hz, 1 ph. & 130°F aquastat | A | R-410A | Bleed HP-A/C TXV | 1/3 | 7.1 | Not Applicable | 150 | 120 V, 60 Hz, 1 Ph | Not Applicable | 40 VA, Class 2 | 7/8 | 3/8 | 4 | No cooling coil | 1200 | 1200 | Hot water Coil
BCOMC5737S4N3A | B Series | 3-speed PSC motor | Multi-pos. | C5 | Bleed HP-A/C TXV (R-410A) | 37 | Stripped wire | 4 row hot water coil without Pump &Valve | 120V, 60 Hz, 1 ph. | A | R-410A | Bleed HP-A/C TXV | 1/3 | 7.1 | Not Applicable | 150 | 120 V, 60 Hz, 1 Ph | Not Applicable | 40 VA, Class 2 | 7/8 | 3/8 | 4 | No cooling coil | 1200 | 1200 | Hot water Coil
BCOMC5737S4N4A | B Series | 3-speed PSC motor | Multi-pos. | C5 | Bleed HP-A/C TXV (R-410A) | 37 | Stripped wire | 4 row hot water coil without Pump &Valve | 120V, 60 Hz, 1 ph. & 130°F aquastat | A | R-410A | Bleed HP-A/C TXV | 1/3 | 7.1 | Not Applicable | 150 | 120 V, 60 Hz, 1 Ph | Not Applicable | 40 VA, Class 2 | 7/8 | 3/8 | 4 | No cooling coil | 1200 | 1200 | Hot water Coil
BCOMC5742S001A | B Series | 3-speed PSC motor | Multi-pos. | C5 | Bleed HP-A/C TXV (R-410A) | 42 | Stripped wire | No heat | 208/240V, 60 Hz, 1 ph. | A | R-410A | Bleed HP-A/C TXV | 1/3 | 1.9 | Not Applicable | 210 | 208/240 V, 60 Hz, 1 Ph | Not Applicable | 40 VA, Class 2 | 7/8 | 3/8 | 4 | No cooling coil | 1400 | 1400 | No heat
BCOMC5742S003A | B Series | 3-speed PSC motor | Multi-pos. | C5 | Bleed HP-A/C TXV (R-410A) | 42 | Stripped wire | No heat | 120V, 60 Hz, 1 ph. | A | R-410A | Bleed HP-A/C TXV | 1/2 | 8.5 | Not Applicable | 210 | 120 V, 60 Hz, 1 Ph | Not Applicable | 40 VA, Class 2 | 7/8 | 3/8 | 4 | No cooling coil | 1400 | 1400 | No heat
BCOMC5742S004A | B Series | 3-speed PSC motor | Multi-pos. | C5 | Bleed HP-A/C TXV (R-410A) | 42 | Stripped wire | No heat | 120V, 60 Hz, 1 ph. & 130°F aquastat | A | R-410A | Bleed HP-A/C TXV | 1/2 | 8.5 | Not Applicable | 210 | 120 V, 60 Hz, 1 Ph | Not Applicable | 40 VA, Class 2 | 7/8 | 3/8 | 4 | No cooling coil | 1400 | 1400 | No heat
BCOMC5742S3P3A | B Series | 3-speed PSC motor | Multi-pos. | C5 | Bleed HP-A/C TXV (R-410A) | 42 | Stripped wire | 3 row hot water coil with Pump &Valve | 120V, 60 Hz, 1 ph. | A | R-410A | Bleed HP-A/C TXV | 1/2 | 8.5 | Not Applicable | 210 | 120 V, 60 Hz, 1 Ph | Not Applicable | 40 VA, Class 2 | 7/8 | 3/8 | 4 | No cooling coil | 1400 | 1400 | Hot water Coil
BCOMC5742S3P4A | B Series | 3-speed PSC motor | Multi-pos. | C5 | Bleed HP-A/C TXV (R-410A) | 42 | Stripped wire | 3 row hot water coil with Pump &Valve | 120V, 60 Hz, 1 ph. & 130°F aquastat | A | R-410A | Bleed HP-A/C TXV | 1/2 | 8.5 | Not Applicable | 210 | 120 V, 60 Hz, 1 Ph | Not Applicable | 40 VA, Class 2 | 7/8 | 3/8 | 4 | No cooling coil | 1400 | 1400 | Hot water Coil
BCOMC5742S4P3A | B Series | 3-speed PSC motor | Multi-pos. | C5 | Bleed HP-A/C TXV (R-410A) | 42 | Stripped wire | 4 row hot water coil with Pump &Valve | 120V, 60 Hz, 1 ph. | A | R-410A | Bleed HP-A/C TXV | 1/2 | 8.5 | Not Applicable | 210 | 120 V, 60 Hz, 1 Ph | Not Applicable | 40 VA, Class 2 | 7/8 | 3/8 | 4 | No cooling coil | 1400 | 1400 | Hot water Coil
BCOMC5742S4P4A | B Series | 3-speed PSC motor | Multi-pos. | C5 | Bleed HP-A/C TXV (R-410A) | 42 | Stripped wire | 4 row hot water coil with Pump &Valve | 120V, 60 Hz, 1 ph. & 130°F aquastat | A | R-410A | Bleed HP-A/C TXV | 1/2 | 8.5 | Not Applicable | 210 | 120 V, 60 Hz, 1 Ph | Not Applicable | 40 VA, Class 2 | 7/8 | 3/8 | 4 | No cooling coil | 1400 | 1400 | Hot water Coil
BCOMC5742S3N3A | B Series | 3-speed PSC motor | Multi-pos. | C5 | Bleed HP-A/C TXV (R-410A) | 42 | Stripped wire | 3 row hot water coil without Pump &Valve | 120V, 60 Hz, 1 ph. | A | R-410A | Bleed HP-A/C TXV | 1/2 | 8.5 | Not Applicable | 210 | 120 V, 60 Hz, 1 Ph | Not Applicable | 40 VA, Class 2 | 7/8 | 3/8 | 4 | No cooling coil | 1400 | 1400 | Hot water Coil
BCOMC5742S3N4A | B Series | 3-speed PSC motor | Multi-pos. | C5 | Bleed HP-A/C TXV (R-410A) | 42 | Stripped wire | 3 row hot water coil without Pump &Valve | 120V, 60 Hz, 1 ph. & 130°F aquastat | A | R-410A | Bleed HP-A/C TXV | 1/2 | 8.5 | Not Applicable | 210 | 120 V, 60 Hz, 1 Ph | Not Applicable | 40 VA, Class 2 | 7/8 | 3/8 | 4 | No cooling coil | 1400 | 1400 | Hot water Coil
BCOMC5742S4N3A | B Series | 3-speed PSC motor | Multi-pos. | C5 | Bleed HP-A/C TXV (R-410A) | 42 | Stripped wire | 4 row hot water coil without Pump &Valve | 120V, 60 Hz, 1 ph. | A | R-410A | Bleed HP-A/C TXV | 1/2 | 8.5 | Not Applicable | 210 | 120 V, 60 Hz, 1 Ph | Not Applicable | 40 VA, Class 2 | 7/8 | 3/8 | 4 | No cooling coil | 1400 | 1400 | Hot water Coil
BCOMC5742S4N4A | B Series | 3-speed PSC motor | Multi-pos. | C5 | Bleed HP-A/C TXV (R-410A) | 42 | Stripped wire | 4 row hot water coil without Pump &Valve | 120V, 60 Hz, 1 ph. & 130°F aquastat | A | R-410A | Bleed HP-A/C TXV | 1/2 | 8.5 | Not Applicable | 210 | 120 V, 60 Hz, 1 Ph | Not Applicable | 40 VA, Class 2 | 7/8 | 3/8 | 4 | No cooling coil | 1400 | 1400 | Hot water Coil
BCOMC5748S001A | B Series | 3-speed PSC motor | Multi-pos. | C5 | Bleed HP-A/C TXV (R-410A) | 48 | Stripped wire | No heat | 208/240V, 60 Hz, 1 ph. | A | R-410A | Bleed HP-A/C TXV | 1/2 | 3.9 | Not Applicable | 230 | 208/240 V, 60 Hz, 1 Ph | Not Applicable | 40 VA, Class 2 | 7/8 | 3/8 | 4 | No cooling coil | 1600 | 1600 | No heat
BCOMC5748S003A | B Series | 3-speed PSC motor | Multi-pos. | C5 | Bleed HP-A/C TXV (R-410A) | 48 | Stripped wire | No heat | 120V, 60 Hz, 1 ph. | A | R-410A | Bleed HP-A/C TXV | 3/4 | 7.5 | Not Applicable | 230 | 120 V, 60 Hz, 1 Ph | Not Applicable | 40 VA, Class 2 | 7/8 | 3/8 | 4 | No cooling coil | 1600 | 1600 | No heat
BCOMC5748S004A | B Series | 3-speed PSC motor | Multi-pos. | C5 | Bleed HP-A/C TXV (R-410A) | 48 | Stripped wire | No heat | 120V, 60 Hz, 1 ph. & 130°F aquastat | A | R-410A | Bleed HP-A/C TXV | 3/4 | 7.5 | Not Applicable | 230 | 120 V, 60 Hz, 1 Ph | Not Applicable | 40 VA, Class 2 | 7/8 | 3/8 | 4 | No cooling coil | 1600 | 1600 | No heat
BCOMC5748S3P3A | B Series | 3-speed PSC motor | Multi-pos. | C5 | Bleed HP-A/C TXV (R-410A) | 48 | Stripped wire | 3 row hot water coil with Pump &Valve | 120V, 60 Hz, 1 ph. | A | R-410A | Bleed HP-A/C TXV | 3/4 | 7.5 | Not Applicable | 230 | 120 V, 60 Hz, 1 Ph | Not Applicable | 40 VA, Class 2 | 7/8 | 3/8 | 4 | No cooling coil | 1600 | 1600 | Hot water Coil
BCOMC5748S3P4A | B Series | 3-speed PSC motor | Multi-pos. | C5 | Bleed HP-A/C TXV (R-410A) | 48 | Stripped wire | 3 row hot water coil with Pump &Valve | 120V, 60 Hz, 1 ph. & 130°F aquastat | A | R-410A | Bleed HP-A/C TXV | 3/4 | 7.5 | Not Applicable | 230 | 120 V, 60 Hz, 1 Ph | Not Applicable | 40 VA, Class 2 | 7/8 | 3/8 | 4 | No cooling coil | 1600 | 1600 | Hot water Coil
BCOMC5748S4P3A | B Series | 3-speed PSC motor | Multi-pos. | C5 | Bleed HP-A/C TXV (R-410A) | 48 | Stripped wire | 4 row hot water coil with Pump &Valve | 120V, 60 Hz, 1 ph. | A | R-410A | Bleed HP-A/C TXV | 3/4 | 7.5 | Not Applicable | 230 | 120 V, 60 Hz, 1 Ph | Not Applicable | 40 VA, Class 2 | 7/8 | 3/8 | 4 | No cooling coil | 1600 | 1600 | Hot water Coil
BCOMC5748S4P4A | B Series | 3-speed PSC motor | Multi-pos. | C5 | Bleed HP-A/C TXV (R-410A) | 48 | Stripped wire | 4 row hot water coil with Pump &Valve | 120V, 60 Hz, 1 ph. & 130°F aquastat | A | R-410A | Bleed HP-A/C TXV | 3/4 | 7.5 | Not Applicable | 230 | 120 V, 60 Hz, 1 Ph | Not Applicable | 40 VA, Class 2 | 7/8 | 3/8 | 4 | No cooling coil | 1600 | 1600 | Hot water Coil
BCOMC5748S3N3A | B Series | 3-speed PSC motor | Multi-pos. | C5 | Bleed HP-A/C TXV (R-410A) | 48 | Stripped wire | 3 row hot water coil without Pump &Valve | 120V, 60 Hz, 1 ph. | A | R-410A | Bleed HP-A/C TXV | 3/4 | 7.5 | Not Applicable | 230 | 120 V, 60 Hz, 1 Ph | Not Applicable | 40 VA, Class 2 | 7/8 | 3/8 | 4 | No cooling coil | 1600 | 1600 | Hot water Coil
BCOMC5748S3N4A | B Series | 3-speed PSC motor | Multi-pos. | C5 | Bleed HP-A/C TXV (R-410A) | 48 | Stripped wire | 3 row hot water coil without Pump &Valve | 120V, 60 Hz, 1 ph. & 130°F aquastat | A | R-410A | Bleed HP-A/C TXV | 3/4 | 7.5 | Not Applicable | 230 | 120 V, 60 Hz, 1 Ph | Not Applicable | 40 VA, Class 2 | 7/8 | 3/8 | 4 | No cooling coil | 1600 | 1600 | Hot water Coil
BCOMC5748S4N3A | B Series | 3-speed PSC motor | Multi-pos. | C5 | Bleed HP-A/C TXV (R-410A) | 48 | Stripped wire | 4 row hot water coil without Pump &Valve | 120V, 60 Hz, 1 ph. | A | R-410A | Bleed HP-A/C TXV | 3/4 | 7.5 | Not Applicable | 230 | 120 V, 60 Hz, 1 Ph | Not Applicable | 40 VA, Class 2 | 7/8 | 3/8 | 4 | No cooling coil | 1600 | 1600 | Hot water Coil
BCOMC5748S4N4A | B Series | 3-speed PSC motor | Multi-pos. | C5 | Bleed HP-A/C TXV (R-410A) | 48 | Stripped wire | 4 row hot water coil without Pump &Valve | 120V, 60 Hz, 1 ph. & 130°F aquastat | A | R-410A | Bleed HP-A/C TXV | 3/4 | 7.5 | Not Applicable | 230 | 120 V, 60 Hz, 1 Ph | Not Applicable | 40 VA, Class 2 | 7/8 | 3/8 | 4 | No cooling coil | 1600 | 1600 | Hot water Coil
BCOMC5760S001A | B Series | 3-speed PSC motor | Multi-pos. | C5 | Bleed HP-A/C TXV (R-410A) | 60 | Stripped wire | No heat | 208/240V, 60 Hz, 1 ph. | A | R-410A | Bleed HP-A/C TXV | 1/2 | 3.9 | Not Applicable | 240 | 208/240 V, 60 Hz, 1 Ph | Not Applicable | 40 VA, Class 2 | 7/8 | 3/8 | 4 | No cooling coil | 2000 | 2000 | No heat
BCOMC5760S003A | B Series | 3-speed PSC motor | Multi-pos. | C5 | Bleed HP-A/C TXV (R-410A) | 60 | Stripped wire | No heat | 120V, 60 Hz, 1 ph. | A | R-410A | Bleed HP-A/C TXV | 3/4 | 10.5 | Not Applicable | 240 | 120 V, 60 Hz, 1 Ph | Not Applicable | 40 VA, Class 2 | 7/8 | 3/8 | 4 | No cooling coil | 2000 | 2000 | No heat
BCOMC5760S004A | B Series | 3-speed PSC motor | Multi-pos. | C5 | Bleed HP-A/C TXV (R-410A) | 60 | Stripped wire | No heat | 120V, 60 Hz, 1 ph. & 130°F aquastat | A | R-410A | Bleed HP-A/C TXV | 3/4 | 10.5 | Not Applicable | 240 | 120 V, 60 Hz, 1 Ph | Not Applicable | 40 VA, Class 2 | 7/8 | 3/8 | 4 | No cooling coil | 2000 | 2000 | No heat
BCOMC5760S3P3A | B Series | 3-speed PSC motor | Multi-pos. | C5 | Bleed HP-A/C TXV (R-410A) | 60 | Stripped wire | 3 row hot water coil with Pump &Valve | 120V, 60 Hz, 1 ph. | A | R-410A | Bleed HP-A/C TXV | 3/4 | 10.5 | Not Applicable | 240 | 120 V, 60 Hz, 1 Ph | Not Applicable | 40 VA, Class 2 | 7/8 | 3/8 | 4 | No cooling coil | 2000 | 2000 | Hot water Coil
BCOMC5760S3P4A | B Series | 3-speed PSC motor | Multi-pos. | C5 | Bleed HP-A/C TXV (R-410A) | 60 | Stripped wire | 3 row hot water coil with Pump &Valve | 120V, 60 Hz, 1 ph. & 130°F aquastat | A | R-410A | Bleed HP-A/C TXV | 3/4 | 10.5 | Not Applicable | 240 | 120 V, 60 Hz, 1 Ph | Not Applicable | 40 VA, Class 2 | 7/8 | 3/8 | 4 | No cooling coil | 2000 | 2000 | Hot water Coil
BCOMC5760S4P3A | B Series | 3-speed PSC motor | Multi-pos. | C5 | Bleed HP-A/C TXV (R-410A) | 60 | Stripped wire | 4 row hot water coil with Pump &Valve | 120V, 60 Hz, 1 ph. | A | R-410A | Bleed HP-A/C TXV | 3/4 | 10.5 | Not Applicable | 240 | 120 V, 60 Hz, 1 Ph | Not Applicable | 40 VA, Class 2 | 7/8 | 3/8 | 4 | No cooling coil | 2000 | 2000 | Hot water Coil
BCOMC5760S4P4A | B Series | 3-speed PSC motor | Multi-pos. | C5 | Bleed HP-A/C TXV (R-410A) | 60 | Stripped wire | 4 row hot water coil with Pump &Valve | 120V, 60 Hz, 1 ph. & 130°F aquastat | A | R-410A | Bleed HP-A/C TXV | 3/4 | 10.5 | Not Applicable | 240 | 120 V, 60 Hz, 1 Ph | Not Applicable | 40 VA, Class 2 | 7/8 | 3/8 | 4 | No cooling coil | 2000 | 2000 | Hot water Coil
BCOMC5760S3N3A | B Series | 3-speed PSC motor | Multi-pos. | C5 | Bleed HP-A/C TXV (R-410A) | 60 | Stripped wire | 3 row hot water coil without Pump &Valve | 120V, 60 Hz, 1 ph. | A | R-410A | Bleed HP-A/C TXV | 3/4 | 10.5 | Not Applicable | 240 | 120 V, 60 Hz, 1 Ph | Not Applicable | 40 VA, Class 2 | 7/8 | 3/8 | 4 | No cooling coil | 2000 | 2000 | Hot water Coil
BCOMC5760S3N4A | B Series | 3-speed PSC motor | Multi-pos. | C5 | Bleed HP-A/C TXV (R-410A) | 60 | Stripped wire | 3 row hot water coil without Pump &Valve | 120V, 60 Hz, 1 ph. & 130°F aquastat | A | R-410A | Bleed HP-A/C TXV | 3/4 | 10.5 | Not Applicable | 240 | 120 V, 60 Hz, 1 Ph | Not Applicable | 40 VA, Class 2 | 7/8 | 3/8 | 4 | No cooling coil | 2000 | 2000 | Hot water Coil
BCOMC5760S4N3A | B Series | 3-speed PSC motor | Multi-pos. | C5 | Bleed HP-A/C TXV (R-410A) | 60 | Stripped wire | 4 row hot water coil without Pump &Valve | 120V, 60 Hz, 1 ph. | A | R-410A | Bleed HP-A/C TXV | 3/4 | 10.5 | Not Applicable | 240 | 120 V, 60 Hz, 1 Ph | Not Applicable | 40 VA, Class 2 | 7/8 | 3/8 | 4 | No cooling coil | 2000 | 2000 | Hot water Coil
BCOMC5760S4N4A | B Series | 3-speed PSC motor | Multi-pos. | C5 | Bleed HP-A/C TXV (R-410A) | 60 | Stripped wire | 4 row hot water coil without Pump &Valve | 120V, 60 Hz, 1 ph. & 130°F aquastat | A | R-410A | Bleed HP-A/C TXV | 3/4 | 10.5 | Not Applicable | 240 | 120 V, 60 Hz, 1 Ph | Not Applicable | 40 VA, Class 2 | 7/8 | 3/8 | 4 | No cooling coil | 2000 | 2000 | Hot water Coil
BCOMC5931S001A | B Series | 3-speed PSC motor | Multi-pos. | C5 | Non-bleed HP-A/C TXV (R-410A) | 31 | Stripped wire | No heat | 208/240V, 60 Hz, 1 ph. | A | R-410A | Non-bleed HP-A/C TXV | 1/3 | 2.6 | Not Applicable | 150 | 208/240 V, 60 Hz, 1 Ph | Not Applicable | 40 VA, Class 2 | 7/8 | 3/8 | 4 | No cooling coil | 1000 | 1000 | No heat
BCOMC5931S003A | B Series | 3-speed PSC motor | Multi-pos. | C5 | Non-bleed HP-A/C TXV (R-410A) | 31 | Stripped wire | No heat | 120V, 60 Hz, 1 ph. | A | R-410A | Non-bleed HP-A/C TXV | 1/3 | 7.1 | Not Applicable | 150 | 120 V, 60 Hz, 1 Ph | Not Applicable | 40 VA, Class 2 | 7/8 | 3/8 | 4 | No cooling coil | 1000 | 1000 | No heat
BCOMC5931S004A | B Series | 3-speed PSC motor | Multi-pos. | C5 | Non-bleed HP-A/C TXV (R-410A) | 31 | Stripped wire | No heat | 120V, 60 Hz, 1 ph. & 130°F aquastat | A | R-410A | Non-bleed HP-A/C TXV | 1/3 | 7.1 | Not Applicable | 150 | 120 V, 60 Hz, 1 Ph | Not Applicable | 40 VA, Class 2 | 7/8 | 3/8 | 4 | No cooling coil | 1000 | 1000 | No heat
BCOMC5931S3P3A | B Series | 3-speed PSC motor | Multi-pos. | C5 | Non-bleed HP-A/C TXV (R-410A) | 31 | Stripped wire | 3 row hot water coil with Pump &Valve | 120V, 60 Hz, 1 ph. | A | R-410A | Non-bleed HP-A/C TXV | 1/3 | 7.1 | Not Applicable | 150 | 120 V, 60 Hz, 1 Ph | Not Applicable | 40 VA, Class 2 | 7/8 | 3/8 | 4 | No cooling coil | 1000 | 1000 | Hot water Coil
BCOMC5931S3P4A | B Series | 3-speed PSC motor | Multi-pos. | C5 | Non-bleed HP-A/C TXV (R-410A) | 31 | Stripped wire | 3 row hot water coil with Pump &Valve | 120V, 60 Hz, 1 ph. & 130°F aquastat | A | R-410A | Non-bleed HP-A/C TXV | 1/3 | 7.1 | Not Applicable | 150 | 120 V, 60 Hz, 1 Ph | Not Applicable | 40 VA, Class 2 | 7/8 | 3/8 | 4 | No cooling coil | 1000 | 1000 | Hot water Coil
BCOMC5931S4P3A | B Series | 3-speed PSC motor | Multi-pos. | C5 | Non-bleed HP-A/C TXV (R-410A) | 31 | Stripped wire | 4 row hot water coil with Pump &Valve | 120V, 60 Hz, 1 ph. | A | R-410A | Non-bleed HP-A/C TXV | 1/3 | 7.1 | Not Applicable | 150 | 120 V, 60 Hz, 1 Ph | Not Applicable | 40 VA, Class 2 | 7/8 | 3/8 | 4 | No cooling coil | 1000 | 1000 | Hot water Coil
BCOMC5931S4P4A | B Series | 3-speed PSC motor | Multi-pos. | C5 | Non-bleed HP-A/C TXV (R-410A) | 31 | Stripped wire | 4 row hot water coil with Pump &Valve | 120V, 60 Hz, 1 ph. & 130°F aquastat | A | R-410A | Non-bleed HP-A/C TXV | 1/3 | 7.1 | Not Applicable | 150 | 120 V, 60 Hz, 1 Ph | Not Applicable | 40 VA, Class 2 | 7/8 | 3/8 | 4 | No cooling coil | 1000 | 1000 | Hot water Coil
BCOMC5931S3N3A | B Series | 3-speed PSC motor | Multi-pos. | C5 | Non-bleed HP-A/C TXV (R-410A) | 31 | Stripped wire | 3 row hot water coil without Pump &Valve | 120V, 60 Hz, 1 ph. | A | R-410A | Non-bleed HP-A/C TXV | 1/3 | 7.1 | Not Applicable | 150 | 120 V, 60 Hz, 1 Ph | Not Applicable | 40 VA, Class 2 | 7/8 | 3/8 | 4 | No cooling coil | 1000 | 1000 | Hot water Coil
BCOMC5931S3N4A | B Series | 3-speed PSC motor | Multi-pos. | C5 | Non-bleed HP-A/C TXV (R-410A) | 31 | Stripped wire | 3 row hot water coil without Pump &Valve | 120V, 60 Hz, 1 ph. & 130°F aquastat | A | R-410A | Non-bleed HP-A/C TXV | 1/3 | 7.1 | Not Applicable | 150 | 120 V, 60 Hz, 1 Ph | Not Applicable | 40 VA, Class 2 | 7/8 | 3/8 | 4 | No cooling coil | 1000 | 1000 | Hot water Coil
BCOMC5931S4N3A | B Series | 3-speed PSC motor | Multi-pos. | C5 | Non-bleed HP-A/C TXV (R-410A) | 31 | Stripped wire | 4 row hot water coil without Pump &Valve | 120V, 60 Hz, 1 ph. | A | R-410A | Non-bleed HP-A/C TXV | 1/3 | 7.1 | Not Applicable | 150 | 120 V, 60 Hz, 1 Ph | Not Applicable | 40 VA, Class 2 | 7/8 | 3/8 | 4 | No cooling coil | 1000 | 1000 | Hot water Coil
BCOMC5931S4N4A | B Series | 3-speed PSC motor | Multi-pos. | C5 | Non-bleed HP-A/C TXV (R-410A) | 31 | Stripped wire | 4 row hot water coil without Pump &Valve | 120V, 60 Hz, 1 ph. & 130°F aquastat | A | R-410A | Non-bleed HP-A/C TXV | 1/3 | 7.1 | Not Applicable | 150 | 120 V, 60 Hz, 1 Ph | Not Applicable | 40 VA, Class 2 | 7/8 | 3/8 | 4 | No cooling coil | 1000 | 1000 | Hot water Coil
BCOMC5937S001A | B Series | 3-speed PSC motor | Multi-pos. | C5 | Non-bleed HP-A/C TXV (R-410A) | 37 | Stripped wire | No heat | 208/240V, 60 Hz, 1 ph. | A | R-410A | Non-bleed HP-A/C TXV | 1/3 | 1.9 | Not Applicable | 150 | 208/240 V, 60 Hz, 1 Ph | Not Applicable | 40 VA, Class 2 | 7/8 | 3/8 | 4 | No cooling coil | 1200 | 1200 | No heat
BCOMC5937S003A | B Series | 3-speed PSC motor | Multi-pos. | C5 | Non-bleed HP-A/C TXV (R-410A) | 37 | Stripped wire | No heat | 120V, 60 Hz, 1 ph. | A | R-410A | Non-bleed HP-A/C TXV | 1/3 | 7.1 | Not Applicable | 150 | 120 V, 60 Hz, 1 Ph | Not Applicable | 40 VA, Class 2 | 7/8 | 3/8 | 4 | No cooling coil | 1200 | 1200 | No heat
BCOMC5937S004A | B Series | 3-speed PSC motor | Multi-pos. | C5 | Non-bleed HP-A/C TXV (R-410A) | 37 | Stripped wire | No heat | 120V, 60 Hz, 1 ph. & 130°F aquastat | A | R-410A | Non-bleed HP-A/C TXV | 1/3 | 7.1 | Not Applicable | 150 | 120 V, 60 Hz, 1 Ph | Not Applicable | 40 VA, Class 2 | 7/8 | 3/8 | 4 | No cooling coil | 1200 | 1200 | No heat
BCOMC5937S3P3A | B Series | 3-speed PSC motor | Multi-pos. | C5 | Non-bleed HP-A/C TXV (R-410A) | 37 | Stripped wire | 3 row hot water coil with Pump &Valve | 120V, 60 Hz, 1 ph. | A | R-410A | Non-bleed HP-A/C TXV | 1/3 | 7.1 | Not Applicable | 150 | 120 V, 60 Hz, 1 Ph | Not Applicable | 40 VA, Class 2 | 7/8 | 3/8 | 4 | No cooling coil | 1200 | 1200 | Hot water Coil
BCOMC5937S3P4A | B Series | 3-speed PSC motor | Multi-pos. | C5 | Non-bleed HP-A/C TXV (R-410A) | 37 | Stripped wire | 3 row hot water coil with Pump &Valve | 120V, 60 Hz, 1 ph. & 130°F aquastat | A | R-410A | Non-bleed HP-A/C TXV | 1/3 | 7.1 | Not Applicable | 150 | 120 V, 60 Hz, 1 Ph | Not Applicable | 40 VA, Class 2 | 7/8 | 3/8 | 4 | No cooling coil | 1200 | 1200 | Hot water Coil
BCOMC5937S4P3A | B Series | 3-speed PSC motor | Multi-pos. | C5 | Non-bleed HP-A/C TXV (R-410A) | 37 | Stripped wire | 4 row hot water coil with Pump &Valve | 120V, 60 Hz, 1 ph. | A | R-410A | Non-bleed HP-A/C TXV | 1/3 | 7.1 | Not Applicable | 150 | 120 V, 60 Hz, 1 Ph | Not Applicable | 40 VA, Class 2 | 7/8 | 3/8 | 4 | No cooling coil | 1200 | 1200 | Hot water Coil
BCOMC5937S4P4A | B Series | 3-speed PSC motor | Multi-pos. | C5 | Non-bleed HP-A/C TXV (R-410A) | 37 | Stripped wire | 4 row hot water coil with Pump &Valve | 120V, 60 Hz, 1 ph. & 130°F aquastat | A | R-410A | Non-bleed HP-A/C TXV | 1/3 | 7.1 | Not Applicable | 150 | 120 V, 60 Hz, 1 Ph | Not Applicable | 40 VA, Class 2 | 7/8 | 3/8 | 4 | No cooling coil | 1200 | 1200 | Hot water Coil
BCOMC5937S3N3A | B Series | 3-speed PSC motor | Multi-pos. | C5 | Non-bleed HP-A/C TXV (R-410A) | 37 | Stripped wire | 3 row hot water coil without Pump &Valve | 120V, 60 Hz, 1 ph. | A | R-410A | Non-bleed HP-A/C TXV | 1/3 | 7.1 | Not Applicable | 150 | 120 V, 60 Hz, 1 Ph | Not Applicable | 40 VA, Class 2 | 7/8 | 3/8 | 4 | No cooling coil | 1200 | 1200 | Hot water Coil
BCOMC5937S3N4A | B Series | 3-speed PSC motor | Multi-pos. | C5 | Non-bleed HP-A/C TXV (R-410A) | 37 | Stripped wire | 3 row hot water coil without Pump &Valve | 120V, 60 Hz, 1 ph. & 130°F aquastat | A | R-410A | Non-bleed HP-A/C TXV | 1/3 | 7.1 | Not Applicable | 150 | 120 V, 60 Hz, 1 Ph | Not Applicable | 40 VA, Class 2 | 7/8 | 3/8 | 4 | No cooling coil | 1200 | 1200 | Hot water Coil
BCOMC5937S4N3A | B Series | 3-speed PSC motor | Multi-pos. | C5 | Non-bleed HP-A/C TXV (R-410A) | 37 | Stripped wire | 4 row hot water coil without Pump &Valve | 120V, 60 Hz, 1 ph. | A | R-410A | Non-bleed HP-A/C TXV | 1/3 | 7.1 | Not Applicable | 150 | 120 V, 60 Hz, 1 Ph | Not Applicable | 40 VA, Class 2 | 7/8 | 3/8 | 4 | No cooling coil | 1200 | 1200 | Hot water Coil
BCOMC5937S4N4A | B Series | 3-speed PSC motor | Multi-pos. | C5 | Non-bleed HP-A/C TXV (R-410A) | 37 | Stripped wire | 4 row hot water coil without Pump &Valve | 120V, 60 Hz, 1 ph. & 130°F aquastat | A | R-410A | Non-bleed HP-A/C TXV | 1/3 | 7.1 | Not Applicable | 150 | 120 V, 60 Hz, 1 Ph | Not Applicable | 40 VA, Class 2 | 7/8 | 3/8 | 4 | No cooling coil | 1200 | 1200 | Hot water Coil
BCOMC5942S001A | B Series | 3-speed PSC motor | Multi-pos. | C5 | Non-bleed HP-A/C TXV (R-410A) | 42 | Stripped wire | No heat | 208/240V, 60 Hz, 1 ph. | A | R-410A | Non-bleed HP-A/C TXV | 1/3 | 1.9 | Not Applicable | 210 | 208/240 V, 60 Hz, 1 Ph | Not Applicable | 40 VA, Class 2 | 7/8 | 3/8 | 4 | No cooling coil | 1400 | 1400 | No heat
BCOMC5942S003A | B Series | 3-speed PSC motor | Multi-pos. | C5 | Non-bleed HP-A/C TXV (R-410A) | 42 | Stripped wire | No heat | 120V, 60 Hz, 1 ph. | A | R-410A | Non-bleed HP-A/C TXV | 1/2 | 8.5 | Not Applicable | 210 | 120 V, 60 Hz, 1 Ph | Not Applicable | 40 VA, Class 2 | 7/8 | 3/8 | 4 | No cooling coil | 1400 | 1400 | No heat
BCOMC5942S004A | B Series | 3-speed PSC motor | Multi-pos. | C5 | Non-bleed HP-A/C TXV (R-410A) | 42 | Stripped wire | No heat | 120V, 60 Hz, 1 ph. & 130°F aquastat | A | R-410A | Non-bleed HP-A/C TXV | 1/2 | 8.5 | Not Applicable | 210 | 120 V, 60 Hz, 1 Ph | Not Applicable | 40 VA, Class 2 | 7/8 | 3/8 | 4 | No cooling coil | 1400 | 1400 | No heat
BCOMC5942S3P3A | B Series | 3-speed PSC motor | Multi-pos. | C5 | Non-bleed HP-A/C TXV (R-410A) | 42 | Stripped wire | 3 row hot water coil with Pump &Valve | 120V, 60 Hz, 1 ph. | A | R-410A | Non-bleed HP-A/C TXV | 1/2 | 8.5 | Not Applicable | 210 | 120 V, 60 Hz, 1 Ph | Not Applicable | 40 VA, Class 2 | 7/8 | 3/8 | 4 | No cooling coil | 1400 | 1400 | Hot water Coil
BCOMC5942S3P4A | B Series | 3-speed PSC motor | Multi-pos. | C5 | Non-bleed HP-A/C TXV (R-410A) | 42 | Stripped wire | 3 row hot water coil with Pump &Valve | 120V, 60 Hz, 1 ph. & 130°F aquastat | A | R-410A | Non-bleed HP-A/C TXV | 1/2 | 8.5 | Not Applicable | 210 | 120 V, 60 Hz, 1 Ph | Not Applicable | 40 VA, Class 2 | 7/8 | 3/8 | 4 | No cooling coil | 1400 | 1400 | Hot water Coil
BCOMC5942S4P3A | B Series | 3-speed PSC motor | Multi-pos. | C5 | Non-bleed HP-A/C TXV (R-410A) | 42 | Stripped wire | 4 row hot water coil with Pump &Valve | 120V, 60 Hz, 1 ph. | A | R-410A | Non-bleed HP-A/C TXV | 1/2 | 8.5 | Not Applicable | 210 | 120 V, 60 Hz, 1 Ph | Not Applicable | 40 VA, Class 2 | 7/8 | 3/8 | 4 | No cooling coil | 1400 | 1400 | Hot water Coil
BCOMC5942S4P4A | B Series | 3-speed PSC motor | Multi-pos. | C5 | Non-bleed HP-A/C TXV (R-410A) | 42 | Stripped wire | 4 row hot water coil with Pump &Valve | 120V, 60 Hz, 1 ph. & 130°F aquastat | A | R-410A | Non-bleed HP-A/C TXV | 1/2 | 8.5 | Not Applicable | 210 | 120 V, 60 Hz, 1 Ph | Not Applicable | 40 VA, Class 2 | 7/8 | 3/8 | 4 | No cooling coil | 1400 | 1400 | Hot water Coil
BCOMC5942S3N3A | B Series | 3-speed PSC motor | Multi-pos. | C5 | Non-bleed HP-A/C TXV (R-410A) | 42 | Stripped wire | 3 row hot water coil without Pump &Valve | 120V, 60 Hz, 1 ph. | A | R-410A | Non-bleed HP-A/C TXV | 1/2 | 8.5 | Not Applicable | 210 | 120 V, 60 Hz, 1 Ph | Not Applicable | 40 VA, Class 2 | 7/8 | 3/8 | 4 | No cooling coil | 1400 | 1400 | Hot water Coil
BCOMC5942S3N4A | B Series | 3-speed PSC motor | Multi-pos. | C5 | Non-bleed HP-A/C TXV (R-410A) | 42 | Stripped wire | 3 row hot water coil without Pump &Valve | 120V, 60 Hz, 1 ph. & 130°F aquastat | A | R-410A | Non-bleed HP-A/C TXV | 1/2 | 8.5 | Not Applicable | 210 | 120 V, 60 Hz, 1 Ph | Not Applicable | 40 VA, Class 2 | 7/8 | 3/8 | 4 | No cooling coil | 1400 | 1400 | Hot water Coil
BCOMC5942S4N3A | B Series | 3-speed PSC motor | Multi-pos. | C5 | Non-bleed HP-A/C TXV (R-410A) | 42 | Stripped wire | 4 row hot water coil without Pump &Valve | 120V, 60 Hz, 1 ph. | A | R-410A | Non-bleed HP-A/C TXV | 1/2 | 8.5 | Not Applicable | 210 | 120 V, 60 Hz, 1 Ph | Not Applicable | 40 VA, Class 2 | 7/8 | 3/8 | 4 | No cooling coil | 1400 | 1400 | Hot water Coil
BCOMC5942S4N4A | B Series | 3-speed PSC motor | Multi-pos. | C5 | Non-bleed HP-A/C TXV (R-410A) | 42 | Stripped wire | 4 row hot water coil without Pump &Valve | 120V, 60 Hz, 1 ph. & 130°F aquastat | A | R-410A | Non-bleed HP-A/C TXV | 1/2 | 8.5 | Not Applicable | 210 | 120 V, 60 Hz, 1 Ph | Not Applicable | 40 VA, Class 2 | 7/8 | 3/8 | 4 | No cooling coil | 1400 | 1400 | Hot water Coil
BCOMC5948S001A | B Series | 3-speed PSC motor | Multi-pos. | C5 | Non-bleed HP-A/C TXV (R-410A) | 48 | Stripped wire | No heat | 208/240V, 60 Hz, 1 ph. | A | R-410A | Non-bleed HP-A/C TXV | 1/2 | 3.9 | Not Applicable | 230 | 208/240 V, 60 Hz, 1 Ph | Not Applicable | 40 VA, Class 2 | 7/8 | 3/8 | 4 | No cooling coil | 1600 | 1600 | No heat
BCOMC5948S003A | B Series | 3-speed PSC motor | Multi-pos. | C5 | Non-bleed HP-A/C TXV (R-410A) | 48 | Stripped wire | No heat | 120V, 60 Hz, 1 ph. | A | R-410A | Non-bleed HP-A/C TXV | 3/4 | 7.5 | Not Applicable | 230 | 120 V, 60 Hz, 1 Ph | Not Applicable | 40 VA, Class 2 | 7/8 | 3/8 | 4 | No cooling coil | 1600 | 1600 | No heat
BCOMC5948S004A | B Series | 3-speed PSC motor | Multi-pos. | C5 | Non-bleed HP-A/C TXV (R-410A) | 48 | Stripped wire | No heat | 120V, 60 Hz, 1 ph. & 130°F aquastat | A | R-410A | Non-bleed HP-A/C TXV | 3/4 | 7.5 | Not Applicable | 230 | 120 V, 60 Hz, 1 Ph | Not Applicable | 40 VA, Class 2 | 7/8 | 3/8 | 4 | No cooling coil | 1600 | 1600 | No heat
BCOMC5948S3P3A | B Series | 3-speed PSC motor | Multi-pos. | C5 | Non-bleed HP-A/C TXV (R-410A) | 48 | Stripped wire | 3 row hot water coil with Pump &Valve | 120V, 60 Hz, 1 ph. | A | R-410A | Non-bleed HP-A/C TXV | 3/4 | 7.5 | Not Applicable | 230 | 120 V, 60 Hz, 1 Ph | Not Applicable | 40 VA, Class 2 | 7/8 | 3/8 | 4 | No cooling coil | 1600 | 1600 | Hot water Coil
BCOMC5948S3P4A | B Series | 3-speed PSC motor | Multi-pos. | C5 | Non-bleed HP-A/C TXV (R-410A) | 48 | Stripped wire | 3 row hot water coil with Pump &Valve | 120V, 60 Hz, 1 ph. & 130°F aquastat | A | R-410A | Non-bleed HP-A/C TXV | 3/4 | 7.5 | Not Applicable | 230 | 120 V, 60 Hz, 1 Ph | Not Applicable | 40 VA, Class 2 | 7/8 | 3/8 | 4 | No cooling coil | 1600 | 1600 | Hot water Coil
BCOMC5948S4P3A | B Series | 3-speed PSC motor | Multi-pos. | C5 | Non-bleed HP-A/C TXV (R-410A) | 48 | Stripped wire | 4 row hot water coil with Pump &Valve | 120V, 60 Hz, 1 ph. | A | R-410A | Non-bleed HP-A/C TXV | 3/4 | 7.5 | Not Applicable | 230 | 120 V, 60 Hz, 1 Ph | Not Applicable | 40 VA, Class 2 | 7/8 | 3/8 | 4 | No cooling coil | 1600 | 1600 | Hot water Coil
BCOMC5948S4P4A | B Series | 3-speed PSC motor | Multi-pos. | C5 | Non-bleed HP-A/C TXV (R-410A) | 48 | Stripped wire | 4 row hot water coil with Pump &Valve | 120V, 60 Hz, 1 ph. & 130°F aquastat | A | R-410A | Non-bleed HP-A/C TXV | 3/4 | 7.5 | Not Applicable | 230 | 120 V, 60 Hz, 1 Ph | Not Applicable | 40 VA, Class 2 | 7/8 | 3/8 | 4 | No cooling coil | 1600 | 1600 | Hot water Coil
BCOMC5948S3N3A | B Series | 3-speed PSC motor | Multi-pos. | C5 | Non-bleed HP-A/C TXV (R-410A) | 48 | Stripped wire | 3 row hot water coil without Pump &Valve | 120V, 60 Hz, 1 ph. | A | R-410A | Non-bleed HP-A/C TXV | 3/4 | 7.5 | Not Applicable | 230 | 120 V, 60 Hz, 1 Ph | Not Applicable | 40 VA, Class 2 | 7/8 | 3/8 | 4 | No cooling coil | 1600 | 1600 | Hot water Coil
BCOMC5948S3N4A | B Series | 3-speed PSC motor | Multi-pos. | C5 | Non-bleed HP-A/C TXV (R-410A) | 48 | Stripped wire | 3 row hot water coil without Pump &Valve | 120V, 60 Hz, 1 ph. & 130°F aquastat | A | R-410A | Non-bleed HP-A/C TXV | 3/4 | 7.5 | Not Applicable | 230 | 120 V, 60 Hz, 1 Ph | Not Applicable | 40 VA, Class 2 | 7/8 | 3/8 | 4 | No cooling coil | 1600 | 1600 | Hot water Coil
BCOMC5948S4N3A | B Series | 3-speed PSC motor | Multi-pos. | C5 | Non-bleed HP-A/C TXV (R-410A) | 48 | Stripped wire | 4 row hot water coil without Pump &Valve | 120V, 60 Hz, 1 ph. | A | R-410A | Non-bleed HP-A/C TXV | 3/4 | 7.5 | Not Applicable | 230 | 120 V, 60 Hz, 1 Ph | Not Applicable | 40 VA, Class 2 | 7/8 | 3/8 | 4 | No cooling coil | 1600 | 1600 | Hot water Coil
BCOMC5948S4N4A | B Series | 3-speed PSC motor | Multi-pos. | C5 | Non-bleed HP-A/C TXV (R-410A) | 48 | Stripped wire | 4 row hot water coil without Pump &Valve | 120V, 60 Hz, 1 ph. & 130°F aquastat | A | R-410A | Non-bleed HP-A/C TXV | 3/4 | 7.5 | Not Applicable | 230 | 120 V, 60 Hz, 1 Ph | Not Applicable | 40 VA, Class 2 | 7/8 | 3/8 | 4 | No cooling coil | 1600 | 1600 | Hot water Coil
BCOMC5960S001A | B Series | 3-speed PSC motor | Multi-pos. | C5 | Non-bleed HP-A/C TXV (R-410A) | 60 | Stripped wire | No heat | 208/240V, 60 Hz, 1 ph. | A | R-410A | Non-bleed HP-A/C TXV | 1/2 | 3.9 | Not Applicable | 240 | 208/240 V, 60 Hz, 1 Ph | Not Applicable | 40 VA, Class 2 | 7/8 | 3/8 | 4 | No cooling coil | 2000 | 2000 | No heat
BCOMC5960S003A | B Series | 3-speed PSC motor | Multi-pos. | C5 | Non-bleed HP-A/C TXV (R-410A) | 60 | Stripped wire | No heat | 120V, 60 Hz, 1 ph. | A | R-410A | Non-bleed HP-A/C TXV | 3/4 | 10.5 | Not Applicable | 240 | 120 V, 60 Hz, 1 Ph | Not Applicable | 40 VA, Class 2 | 7/8 | 3/8 | 4 | No cooling coil | 2000 | 2000 | No heat
BCOMC5960S004A | B Series | 3-speed PSC motor | Multi-pos. | C5 | Non-bleed HP-A/C TXV (R-410A) | 60 | Stripped wire | No heat | 120V, 60 Hz, 1 ph. & 130°F aquastat | A | R-410A | Non-bleed HP-A/C TXV | 3/4 | 10.5 | Not Applicable | 240 | 120 V, 60 Hz, 1 Ph | Not Applicable | 40 VA, Class 2 | 7/8 | 3/8 | 4 | No cooling coil | 2000 | 2000 | No heat
BCOMC5960S3P3A | B Series | 3-speed PSC motor | Multi-pos. | C5 | Non-bleed HP-A/C TXV (R-410A) | 60 | Stripped wire | 3 row hot water coil with Pump &Valve | 120V, 60 Hz, 1 ph. | A | R-410A | Non-bleed HP-A/C TXV | 3/4 | 10.5 | Not Applicable | 240 | 120 V, 60 Hz, 1 Ph | Not Applicable | 40 VA, Class 2 | 7/8 | 3/8 | 4 | No cooling coil | 2000 | 2000 | Hot water Coil
BCOMC5960S3P4A | B Series | 3-speed PSC motor | Multi-pos. | C5 | Non-bleed HP-A/C TXV (R-410A) | 60 | Stripped wire | 3 row hot water coil with Pump &Valve | 120V, 60 Hz, 1 ph. & 130°F aquastat | A | R-410A | Non-bleed HP-A/C TXV | 3/4 | 10.5 | Not Applicable | 240 | 120 V, 60 Hz, 1 Ph | Not Applicable | 40 VA, Class 2 | 7/8 | 3/8 | 4 | No cooling coil | 2000 | 2000 | Hot water Coil
BCOMC5960S4P3A | B Series | 3-speed PSC motor | Multi-pos. | C5 | Non-bleed HP-A/C TXV (R-410A) | 60 | Stripped wire | 4 row hot water coil with Pump &Valve | 120V, 60 Hz, 1 ph. | A | R-410A | Non-bleed HP-A/C TXV | 3/4 | 10.5 | Not Applicable | 240 | 120 V, 60 Hz, 1 Ph | Not Applicable | 40 VA, Class 2 | 7/8 | 3/8 | 4 | No cooling coil | 2000 | 2000 | Hot water Coil
BCOMC5960S4P4A | B Series | 3-speed PSC motor | Multi-pos. | C5 | Non-bleed HP-A/C TXV (R-410A) | 60 | Stripped wire | 4 row hot water coil with Pump &Valve | 120V, 60 Hz, 1 ph. & 130°F aquastat | A | R-410A | Non-bleed HP-A/C TXV | 3/4 | 10.5 | Not Applicable | 240 | 120 V, 60 Hz, 1 Ph | Not Applicable | 40 VA, Class 2 | 7/8 | 3/8 | 4 | No cooling coil | 2000 | 2000 | Hot water Coil
BCOMC5960S3N3A | B Series | 3-speed PSC motor | Multi-pos. | C5 | Non-bleed HP-A/C TXV (R-410A) | 60 | Stripped wire | 3 row hot water coil without Pump &Valve | 120V, 60 Hz, 1 ph. | A | R-410A | Non-bleed HP-A/C TXV | 3/4 | 10.5 | Not Applicable | 240 | 120 V, 60 Hz, 1 Ph | Not Applicable | 40 VA, Class 2 | 7/8 | 3/8 | 4 | No cooling coil | 2000 | 2000 | Hot water Coil
BCOMC5960S3N4A | B Series | 3-speed PSC motor | Multi-pos. | C5 | Non-bleed HP-A/C TXV (R-410A) | 60 | Stripped wire | 3 row hot water coil without Pump &Valve | 120V, 60 Hz, 1 ph. & 130°F aquastat | A | R-410A | Non-bleed HP-A/C TXV | 3/4 | 10.5 | Not Applicable | 240 | 120 V, 60 Hz, 1 Ph | Not Applicable | 40 VA, Class 2 | 7/8 | 3/8 | 4 | No cooling coil | 2000 | 2000 | Hot water Coil
BCOMC5960S4N3A | B Series | 3-speed PSC motor | Multi-pos. | C5 | Non-bleed HP-A/C TXV (R-410A) | 60 | Stripped wire | 4 row hot water coil without Pump &Valve | 120V, 60 Hz, 1 ph. | A | R-410A | Non-bleed HP-A/C TXV | 3/4 | 10.5 | Not Applicable | 240 | 120 V, 60 Hz, 1 Ph | Not Applicable | 40 VA, Class 2 | 7/8 | 3/8 | 4 | No cooling coil | 2000 | 2000 | Hot water Coil
BCOMC5960S4N4A | B Series | 3-speed PSC motor | Multi-pos. | C5 | Non-bleed HP-A/C TXV (R-410A) | 60 | Stripped wire | 4 row hot water coil without Pump &Valve | 120V, 60 Hz, 1 ph. & 130°F aquastat | A | R-410A | Non-bleed HP-A/C TXV | 3/4 | 10.5 | Not Applicable | 240 | 120 V, 60 Hz, 1 Ph | Not Applicable | 40 VA, Class 2 | 7/8 | 3/8 | 4 | No cooling coil | 2000 | 2000 | Hot water Coil
BCOMC6031S001A | B Series | 3-speed PSC motor | Multi-pos. | C6 | No Cooling Coil | 31 | Stripped wire | No heat | 208/240V, 60 Hz, 1 ph. | A | Not Applicable | Not Applicable | 1/3 | 2.6 | Not Applicable | 150 | 208/240 V, 60 Hz, 1 Ph | Not Applicable | 40 VA, Class 2 | 7/8 | 3/8 | 4 | No cooling coil | 1000 | 1000 | No heat
BCOMC6031S003A | B Series | 3-speed PSC motor | Multi-pos. | C6 | No Cooling Coil | 31 | Stripped wire | No heat | 120V, 60 Hz, 1 ph. | A | Not Applicable | Not Applicable | 1/3 | 7.1 | Not Applicable | 150 | 120 V, 60 Hz, 1 Ph | Not Applicable | 40 VA, Class 2 | 7/8 | 3/8 | 4 | No cooling coil | 1000 | 1000 | No heat
BCOMC6031S004A | B Series | 3-speed PSC motor | Multi-pos. | C6 | No Cooling Coil | 31 | Stripped wire | No heat | 120V, 60 Hz, 1 ph. & 130°F aquastat | A | Not Applicable | Not Applicable | 1/3 | 7.1 | Not Applicable | 150 | 120 V, 60 Hz, 1 Ph | Not Applicable | 40 VA, Class 2 | 7/8 | 3/8 | 4 | No cooling coil | 1000 | 1000 | No heat
BCOMC6031S3P3A | B Series | 3-speed PSC motor | Multi-pos. | C6 | No Cooling Coil | 31 | Stripped wire | 3 row hot water coil with Pump &Valve | 120V, 60 Hz, 1 ph. | A | Not Applicable | Not Applicable | 1/3 | 7.1 | Not Applicable | 150 | 120 V, 60 Hz, 1 Ph | Not Applicable | 40 VA, Class 2 | 7/8 | 3/8 | 4 | No cooling coil | 1000 | 1000 | Hot water Coil
BCOMC6031S3P4A | B Series | 3-speed PSC motor | Multi-pos. | C6 | No Cooling Coil | 31 | Stripped wire | 3 row hot water coil with Pump &Valve | 120V, 60 Hz, 1 ph. & 130°F aquastat | A | Not Applicable | Not Applicable | 1/3 | 7.1 | Not Applicable | 150 | 120 V, 60 Hz, 1 Ph | Not Applicable | 40 VA, Class 2 | 7/8 | 3/8 | 4 | No cooling coil | 1000 | 1000 | Hot water Coil
BCOMC6031S4P3A | B Series | 3-speed PSC motor | Multi-pos. | C6 | No Cooling Coil | 31 | Stripped wire | 4 row hot water coil with Pump &Valve | 120V, 60 Hz, 1 ph. | A | Not Applicable | Not Applicable | 1/3 | 7.1 | Not Applicable | 150 | 120 V, 60 Hz, 1 Ph | Not Applicable | 40 VA, Class 2 | 7/8 | 3/8 | 4 | No cooling coil | 1000 | 1000 | Hot water Coil
BCOMC6031S4P4A | B Series | 3-speed PSC motor | Multi-pos. | C6 | No Cooling Coil | 31 | Stripped wire | 4 row hot water coil with Pump &Valve | 120V, 60 Hz, 1 ph. & 130°F aquastat | A | Not Applicable | Not Applicable | 1/3 | 7.1 | Not Applicable | 150 | 120 V, 60 Hz, 1 Ph | Not Applicable | 40 VA, Class 2 | 7/8 | 3/8 | 4 | No cooling coil | 1000 | 1000 | Hot water Coil
BCOMC6031S3N3A | B Series | 3-speed PSC motor | Multi-pos. | C6 | No Cooling Coil | 31 | Stripped wire | 3 row hot water coil without Pump &Valve | 120V, 60 Hz, 1 ph. | A | Not Applicable | Not Applicable | 1/3 | 7.1 | Not Applicable | 150 | 120 V, 60 Hz, 1 Ph | Not Applicable | 40 VA, Class 2 | 7/8 | 3/8 | 4 | No cooling coil | 1000 | 1000 | Hot water Coil
BCOMC6031S3N4A | B Series | 3-speed PSC motor | Multi-pos. | C6 | No Cooling Coil | 31 | Stripped wire | 3 row hot water coil without Pump &Valve | 120V, 60 Hz, 1 ph. & 130°F aquastat | A | Not Applicable | Not Applicable | 1/3 | 7.1 | Not Applicable | 150 | 120 V, 60 Hz, 1 Ph | Not Applicable | 40 VA, Class 2 | 7/8 | 3/8 | 4 | No cooling coil | 1000 | 1000 | Hot water Coil
BCOMC6031S4N3A | B Series | 3-speed PSC motor | Multi-pos. | C6 | No Cooling Coil | 31 | Stripped wire | 4 row hot water coil without Pump &Valve | 120V, 60 Hz, 1 ph. | A | Not Applicable | Not Applicable | 1/3 | 7.1 | Not Applicable | 150 | 120 V, 60 Hz, 1 Ph | Not Applicable | 40 VA, Class 2 | 7/8 | 3/8 | 4 | No cooling coil | 1000 | 1000 | Hot water Coil
BCOMC6031S4N4A | B Series | 3-speed PSC motor | Multi-pos. | C6 | No Cooling Coil | 31 | Stripped wire | 4 row hot water coil without Pump &Valve | 120V, 60 Hz, 1 ph. & 130°F aquastat | A | Not Applicable | Not Applicable | 1/3 | 7.1 | Not Applicable | 150 | 120 V, 60 Hz, 1 Ph | Not Applicable | 40 VA, Class 2 | 7/8 | 3/8 | 4 | No cooling coil | 1000 | 1000 | Hot water Coil
BCOMC6037S001A | B Series | 3-speed PSC motor | Multi-pos. | C6 | No Cooling Coil | 37 | Stripped wire | No heat | 208/240V, 60 Hz, 1 ph. | A | Not Applicable | Not Applicable | 1/3 | 1.9 | Not Applicable | 150 | 208/240 V, 60 Hz, 1 Ph | Not Applicable | 40 VA, Class 2 | 7/8 | 3/8 | 4 | No cooling coil | 1200 | 1200 | No heat
BCOMC6037S003A | B Series | 3-speed PSC motor | Multi-pos. | C6 | No Cooling Coil | 37 | Stripped wire | No heat | 120V, 60 Hz, 1 ph. | A | Not Applicable | Not Applicable | 1/3 | 7.1 | Not Applicable | 150 | 120 V, 60 Hz, 1 Ph | Not Applicable | 40 VA, Class 2 | 7/8 | 3/8 | 4 | No cooling coil | 1200 | 1200 | No heat
BCOMC6037S004A | B Series | 3-speed PSC motor | Multi-pos. | C6 | No Cooling Coil | 37 | Stripped wire | No heat | 120V, 60 Hz, 1 ph. & 130°F aquastat | A | Not Applicable | Not Applicable | 1/3 | 7.1 | Not Applicable | 150 | 120 V, 60 Hz, 1 Ph | Not Applicable | 40 VA, Class 2 | 7/8 | 3/8 | 4 | No cooling coil | 1200 | 1200 | No heat
BCOMC6037S3P3A | B Series | 3-speed PSC motor | Multi-pos. | C6 | No Cooling Coil | 37 | Stripped wire | 3 row hot water coil with Pump &Valve | 120V, 60 Hz, 1 ph. | A | Not Applicable | Not Applicable | 1/3 | 7.1 | Not Applicable | 150 | 120 V, 60 Hz, 1 Ph | Not Applicable | 40 VA, Class 2 | 7/8 | 3/8 | 4 | No cooling coil | 1200 | 1200 | Hot water Coil
BCOMC6037S3P4A | B Series | 3-speed PSC motor | Multi-pos. | C6 | No Cooling Coil | 37 | Stripped wire | 3 row hot water coil with Pump &Valve | 120V, 60 Hz, 1 ph. & 130°F aquastat | A | Not Applicable | Not Applicable | 1/3 | 7.1 | Not Applicable | 150 | 120 V, 60 Hz, 1 Ph | Not Applicable | 40 VA, Class 2 | 7/8 | 3/8 | 4 | No cooling coil | 1200 | 1200 | Hot water Coil
BCOMC6037S4P3A | B Series | 3-speed PSC motor | Multi-pos. | C6 | No Cooling Coil | 37 | Stripped wire | 4 row hot water coil with Pump &Valve | 120V, 60 Hz, 1 ph. | A | Not Applicable | Not Applicable | 1/3 | 7.1 | Not Applicable | 150 | 120 V, 60 Hz, 1 Ph | Not Applicable | 40 VA, Class 2 | 7/8 | 3/8 | 4 | No cooling coil | 1200 | 1200 | Hot water Coil
BCOMC6037S4P4A | B Series | 3-speed PSC motor | Multi-pos. | C6 | No Cooling Coil | 37 | Stripped wire | 4 row hot water coil with Pump &Valve | 120V, 60 Hz, 1 ph. & 130°F aquastat | A | Not Applicable | Not Applicable | 1/3 | 7.1 | Not Applicable | 150 | 120 V, 60 Hz, 1 Ph | Not Applicable | 40 VA, Class 2 | 7/8 | 3/8 | 4 | No cooling coil | 1200 | 1200 | Hot water Coil
BCOMC6037S3N3A | B Series | 3-speed PSC motor | Multi-pos. | C6 | No Cooling Coil | 37 | Stripped wire | 3 row hot water coil without Pump &Valve | 120V, 60 Hz, 1 ph. | A | Not Applicable | Not Applicable | 1/3 | 7.1 | Not Applicable | 150 | 120 V, 60 Hz, 1 Ph | Not Applicable | 40 VA, Class 2 | 7/8 | 3/8 | 4 | No cooling coil | 1200 | 1200 | Hot water Coil
BCOMC6037S3N4A | B Series | 3-speed PSC motor | Multi-pos. | C6 | No Cooling Coil | 37 | Stripped wire | 3 row hot water coil without Pump &Valve | 120V, 60 Hz, 1 ph. & 130°F aquastat | A | Not Applicable | Not Applicable | 1/3 | 7.1 | Not Applicable | 150 | 120 V, 60 Hz, 1 Ph | Not Applicable | 40 VA, Class 2 | 7/8 | 3/8 | 4 | No cooling coil | 1200 | 1200 | Hot water Coil
BCOMC6037S4N3A | B Series | 3-speed PSC motor | Multi-pos. | C6 | No Cooling Coil | 37 | Stripped wire | 4 row hot water coil without Pump &Valve | 120V, 60 Hz, 1 ph. | A | Not Applicable | Not Applicable | 1/3 | 7.1 | Not Applicable | 150 | 120 V, 60 Hz, 1 Ph | Not Applicable | 40 VA, Class 2 | 7/8 | 3/8 | 4 | No cooling coil | 1200 | 1200 | Hot water Coil
BCOMC6037S4N4A | B Series | 3-speed PSC motor | Multi-pos. | C6 | No Cooling Coil | 37 | Stripped wire | 4 row hot water coil without Pump &Valve | 120V, 60 Hz, 1 ph. & 130°F aquastat | A | Not Applicable | Not Applicable | 1/3 | 7.1 | Not Applicable | 150 | 120 V, 60 Hz, 1 Ph | Not Applicable | 40 VA, Class 2 | 7/8 | 3/8 | 4 | No cooling coil | 1200 | 1200 | Hot water Coil
BCOMC6042S001A | B Series | 3-speed PSC motor | Multi-pos. | C6 | No Cooling Coil | 42 | Stripped wire | No heat | 208/240V, 60 Hz, 1 ph. | A | Not Applicable | Not Applicable | 1/3 | 1.9 | Not Applicable | 210 | 208/240 V, 60 Hz, 1 Ph | Not Applicable | 40 VA, Class 2 | 7/8 | 3/8 | 4 | No cooling coil | 1400 | 1400 | No heat
BCOMC6042S003A | B Series | 3-speed PSC motor | Multi-pos. | C6 | No Cooling Coil | 42 | Stripped wire | No heat | 120V, 60 Hz, 1 ph. | A | Not Applicable | Not Applicable | 1/2 | 8.5 | Not Applicable | 210 | 120 V, 60 Hz, 1 Ph | Not Applicable | 40 VA, Class 2 | 7/8 | 3/8 | 4 | No cooling coil | 1400 | 1400 | No heat
BCOMC6042S004A | B Series | 3-speed PSC motor | Multi-pos. | C6 | No Cooling Coil | 42 | Stripped wire | No heat | 120V, 60 Hz, 1 ph. & 130°F aquastat | A | Not Applicable | Not Applicable | 1/2 | 8.5 | Not Applicable | 210 | 120 V, 60 Hz, 1 Ph | Not Applicable | 40 VA, Class 2 | 7/8 | 3/8 | 4 | No cooling coil | 1400 | 1400 | No heat
BCOMC6042S3P3A | B Series | 3-speed PSC motor | Multi-pos. | C6 | No Cooling Coil | 42 | Stripped wire | 3 row hot water coil with Pump &Valve | 120V, 60 Hz, 1 ph. | A | Not Applicable | Not Applicable | 1/2 | 8.5 | Not Applicable | 210 | 120 V, 60 Hz, 1 Ph | Not Applicable | 40 VA, Class 2 | 7/8 | 3/8 | 4 | No cooling coil | 1400 | 1400 | Hot water Coil
BCOMC6042S3P4A | B Series | 3-speed PSC motor | Multi-pos. | C6 | No Cooling Coil | 42 | Stripped wire | 3 row hot water coil with Pump &Valve | 120V, 60 Hz, 1 ph. & 130°F aquastat | A | Not Applicable | Not Applicable | 1/2 | 8.5 | Not Applicable | 210 | 120 V, 60 Hz, 1 Ph | Not Applicable | 40 VA, Class 2 | 7/8 | 3/8 | 4 | No cooling coil | 1400 | 1400 | Hot water Coil
BCOMC6042S4P3A | B Series | 3-speed PSC motor | Multi-pos. | C6 | No Cooling Coil | 42 | Stripped wire | 4 row hot water coil with Pump &Valve | 120V, 60 Hz, 1 ph. | A | Not Applicable | Not Applicable | 1/2 | 8.5 | Not Applicable | 210 | 120 V, 60 Hz, 1 Ph | Not Applicable | 40 VA, Class 2 | 7/8 | 3/8 | 4 | No cooling coil | 1400 | 1400 | Hot water Coil
BCOMC6042S4P4A | B Series | 3-speed PSC motor | Multi-pos. | C6 | No Cooling Coil | 42 | Stripped wire | 4 row hot water coil with Pump &Valve | 120V, 60 Hz, 1 ph. & 130°F aquastat | A | Not Applicable | Not Applicable | 1/2 | 8.5 | Not Applicable | 210 | 120 V, 60 Hz, 1 Ph | Not Applicable | 40 VA, Class 2 | 7/8 | 3/8 | 4 | No cooling coil | 1400 | 1400 | Hot water Coil
BCOMC6042S3N3A | B Series | 3-speed PSC motor | Multi-pos. | C6 | No Cooling Coil | 42 | Stripped wire | 3 row hot water coil without Pump &Valve | 120V, 60 Hz, 1 ph. | A | Not Applicable | Not Applicable | 1/2 | 8.5 | Not Applicable | 210 | 120 V, 60 Hz, 1 Ph | Not Applicable | 40 VA, Class 2 | 7/8 | 3/8 | 4 | No cooling coil | 1400 | 1400 | Hot water Coil
BCOMC6042S3N4A | B Series | 3-speed PSC motor | Multi-pos. | C6 | No Cooling Coil | 42 | Stripped wire | 3 row hot water coil without Pump &Valve | 120V, 60 Hz, 1 ph. & 130°F aquastat | A | Not Applicable | Not Applicable | 1/2 | 8.5 | Not Applicable | 210 | 120 V, 60 Hz, 1 Ph | Not Applicable | 40 VA, Class 2 | 7/8 | 3/8 | 4 | No cooling coil | 1400 | 1400 | Hot water Coil
BCOMC6042S4N3A | B Series | 3-speed PSC motor | Multi-pos. | C6 | No Cooling Coil | 42 | Stripped wire | 4 row hot water coil without Pump &Valve | 120V, 60 Hz, 1 ph. | A | Not Applicable | Not Applicable | 1/2 | 8.5 | Not Applicable | 210 | 120 V, 60 Hz, 1 Ph | Not Applicable | 40 VA, Class 2 | 7/8 | 3/8 | 4 | No cooling coil | 1400 | 1400 | Hot water Coil
BCOMC6042S4N4A | B Series | 3-speed PSC motor | Multi-pos. | C6 | No Cooling Coil | 42 | Stripped wire | 4 row hot water coil without Pump &Valve | 120V, 60 Hz, 1 ph. & 130°F aquastat | A | Not Applicable | Not Applicable | 1/2 | 8.5 | Not Applicable | 210 | 120 V, 60 Hz, 1 Ph | Not Applicable | 40 VA, Class 2 | 7/8 | 3/8 | 4 | No cooling coil | 1400 | 1400 | Hot water Coil
BCOMC6048S001A | B Series | 3-speed PSC motor | Multi-pos. | C6 | No Cooling Coil | 48 | Stripped wire | No heat | 208/240V, 60 Hz, 1 ph. | A | Not Applicable | Not Applicable | 1/2 | 3.9 | Not Applicable | 230 | 208/240 V, 60 Hz, 1 Ph | Not Applicable | 40 VA, Class 2 | 7/8 | 3/8 | 4 | No cooling coil | 1600 | 1600 | No heat
BCOMC6048S003A | B Series | 3-speed PSC motor | Multi-pos. | C6 | No Cooling Coil | 48 | Stripped wire | No heat | 120V, 60 Hz, 1 ph. | A | Not Applicable | Not Applicable | 3/4 | 7.5 | Not Applicable | 230 | 120 V, 60 Hz, 1 Ph | Not Applicable | 40 VA, Class 2 | 7/8 | 3/8 | 4 | No cooling coil | 1600 | 1600 | No heat
BCOMC6048S004A | B Series | 3-speed PSC motor | Multi-pos. | C6 | No Cooling Coil | 48 | Stripped wire | No heat | 120V, 60 Hz, 1 ph. & 130°F aquastat | A | Not Applicable | Not Applicable | 3/4 | 7.5 | Not Applicable | 230 | 120 V, 60 Hz, 1 Ph | Not Applicable | 40 VA, Class 2 | 7/8 | 3/8 | 4 | No cooling coil | 1600 | 1600 | No heat
BCOMC6048S3P3A | B Series | 3-speed PSC motor | Multi-pos. | C6 | No Cooling Coil | 48 | Stripped wire | 3 row hot water coil with Pump &Valve | 120V, 60 Hz, 1 ph. | A | Not Applicable | Not Applicable | 3/4 | 7.5 | Not Applicable | 230 | 120 V, 60 Hz, 1 Ph | Not Applicable | 40 VA, Class 2 | 7/8 | 3/8 | 4 | No cooling coil | 1600 | 1600 | Hot water Coil
BCOMC6048S3P4A | B Series | 3-speed PSC motor | Multi-pos. | C6 | No Cooling Coil | 48 | Stripped wire | 3 row hot water coil with Pump &Valve | 120V, 60 Hz, 1 ph. & 130°F aquastat | A | Not Applicable | Not Applicable | 3/4 | 7.5 | Not Applicable | 230 | 120 V, 60 Hz, 1 Ph | Not Applicable | 40 VA, Class 2 | 7/8 | 3/8 | 4 | No cooling coil | 1600 | 1600 | Hot water Coil
BCOMC6048S4P3A | B Series | 3-speed PSC motor | Multi-pos. | C6 | No Cooling Coil | 48 | Stripped wire | 4 row hot water coil with Pump &Valve | 120V, 60 Hz, 1 ph. | A | Not Applicable | Not Applicable | 3/4 | 7.5 | Not Applicable | 230 | 120 V, 60 Hz, 1 Ph | Not Applicable | 40 VA, Class 2 | 7/8 | 3/8 | 4 | No cooling coil | 1600 | 1600 | Hot water Coil
BCOMC6048S4P4A | B Series | 3-speed PSC motor | Multi-pos. | C6 | No Cooling Coil | 48 | Stripped wire | 4 row hot water coil with Pump &Valve | 120V, 60 Hz, 1 ph. & 130°F aquastat | A | Not Applicable | Not Applicable | 3/4 | 7.5 | Not Applicable | 230 | 120 V, 60 Hz, 1 Ph | Not Applicable | 40 VA, Class 2 | 7/8 | 3/8 | 4 | No cooling coil | 1600 | 1600 | Hot water Coil
BCOMC6048S3N3A | B Series | 3-speed PSC motor | Multi-pos. | C6 | No Cooling Coil | 48 | Stripped wire | 3 row hot water coil without Pump &Valve | 120V, 60 Hz, 1 ph. | A | Not Applicable | Not Applicable | 3/4 | 7.5 | Not Applicable | 230 | 120 V, 60 Hz, 1 Ph | Not Applicable | 40 VA, Class 2 | 7/8 | 3/8 | 4 | No cooling coil | 1600 | 1600 | Hot water Coil
BCOMC6048S3N4A | B Series | 3-speed PSC motor | Multi-pos. | C6 | No Cooling Coil | 48 | Stripped wire | 3 row hot water coil without Pump &Valve | 120V, 60 Hz, 1 ph. & 130°F aquastat | A | Not Applicable | Not Applicable | 3/4 | 7.5 | Not Applicable | 230 | 120 V, 60 Hz, 1 Ph | Not Applicable | 40 VA, Class 2 | 7/8 | 3/8 | 4 | No cooling coil | 1600 | 1600 | Hot water Coil
BCOMC6048S4N3A | B Series | 3-speed PSC motor | Multi-pos. | C6 | No Cooling Coil | 48 | Stripped wire | 4 row hot water coil without Pump &Valve | 120V, 60 Hz, 1 ph. | A | Not Applicable | Not Applicable | 3/4 | 7.5 | Not Applicable | 230 | 120 V, 60 Hz, 1 Ph | Not Applicable | 40 VA, Class 2 | 7/8 | 3/8 | 4 | No cooling coil | 1600 | 1600 | Hot water Coil
BCOMC6048S4N4A | B Series | 3-speed PSC motor | Multi-pos. | C6 | No Cooling Coil | 48 | Stripped wire | 4 row hot water coil without Pump &Valve | 120V, 60 Hz, 1 ph. & 130°F aquastat | A | Not Applicable | Not Applicable | 3/4 | 7.5 | Not Applicable | 230 | 120 V, 60 Hz, 1 Ph | Not Applicable | 40 VA, Class 2 | 7/8 | 3/8 | 4 | No cooling coil | 1600 | 1600 | Hot water Coil
BCOMC6060S001A | B Series | 3-speed PSC motor | Multi-pos. | C6 | No Cooling Coil | 60 | Stripped wire | No heat | 208/240V, 60 Hz, 1 ph. | A | Not Applicable | Not Applicable | 1/2 | 3.9 | Not Applicable | 240 | 208/240 V, 60 Hz, 1 Ph | Not Applicable | 40 VA, Class 2 | 7/8 | 3/8 | 4 | No cooling coil | 2000 | 2000 | No heat
BCOMC6060S003A | B Series | 3-speed PSC motor | Multi-pos. | C6 | No Cooling Coil | 60 | Stripped wire | No heat | 120V, 60 Hz, 1 ph. | A | Not Applicable | Not Applicable | 3/4 | 10.5 | Not Applicable | 240 | 120 V, 60 Hz, 1 Ph | Not Applicable | 40 VA, Class 2 | 7/8 | 3/8 | 4 | No cooling coil | 2000 | 2000 | No heat
BCOMC6060S004A | B Series | 3-speed PSC motor | Multi-pos. | C6 | No Cooling Coil | 60 | Stripped wire | No heat | 120V, 60 Hz, 1 ph. & 130°F aquastat | A | Not Applicable | Not Applicable | 3/4 | 10.5 | Not Applicable | 240 | 120 V, 60 Hz, 1 Ph | Not Applicable | 40 VA, Class 2 | 7/8 | 3/8 | 4 | No cooling coil | 2000 | 2000 | No heat
BCOMC6060S3P3A | B Series | 3-speed PSC motor | Multi-pos. | C6 | No Cooling Coil | 60 | Stripped wire | 3 row hot water coil with Pump &Valve | 120V, 60 Hz, 1 ph. | A | Not Applicable | Not Applicable | 3/4 | 10.5 | Not Applicable | 240 | 120 V, 60 Hz, 1 Ph | Not Applicable | 40 VA, Class 2 | 7/8 | 3/8 | 4 | No cooling coil | 2000 | 2000 | Hot water Coil
BCOMC6060S3P4A | B Series | 3-speed PSC motor | Multi-pos. | C6 | No Cooling Coil | 60 | Stripped wire | 3 row hot water coil with Pump &Valve | 120V, 60 Hz, 1 ph. & 130°F aquastat | A | Not Applicable | Not Applicable | 3/4 | 10.5 | Not Applicable | 240 | 120 V, 60 Hz, 1 Ph | Not Applicable | 40 VA, Class 2 | 7/8 | 3/8 | 4 | No cooling coil | 2000 | 2000 | Hot water Coil
BCOMC6060S4P3A | B Series | 3-speed PSC motor | Multi-pos. | C6 | No Cooling Coil | 60 | Stripped wire | 4 row hot water coil with Pump &Valve | 120V, 60 Hz, 1 ph. | A | Not Applicable | Not Applicable | 3/4 | 10.5 | Not Applicable | 240 | 120 V, 60 Hz, 1 Ph | Not Applicable | 40 VA, Class 2 | 7/8 | 3/8 | 4 | No cooling coil | 2000 | 2000 | Hot water Coil
BCOMC6060S4P4A | B Series | 3-speed PSC motor | Multi-pos. | C6 | No Cooling Coil | 60 | Stripped wire | 4 row hot water coil with Pump &Valve | 120V, 60 Hz, 1 ph. & 130°F aquastat | A | Not Applicable | Not Applicable | 3/4 | 10.5 | Not Applicable | 240 | 120 V, 60 Hz, 1 Ph | Not Applicable | 40 VA, Class 2 | 7/8 | 3/8 | 4 | No cooling coil | 2000 | 2000 | Hot water Coil
BCOMC6060S3N3A | B Series | 3-speed PSC motor | Multi-pos. | C6 | No Cooling Coil | 60 | Stripped wire | 3 row hot water coil without Pump &Valve | 120V, 60 Hz, 1 ph. | A | Not Applicable | Not Applicable | 3/4 | 10.5 | Not Applicable | 240 | 120 V, 60 Hz, 1 Ph | Not Applicable | 40 VA, Class 2 | 7/8 | 3/8 | 4 | No cooling coil | 2000 | 2000 | Hot water Coil
BCOMC6060S3N4A | B Series | 3-speed PSC motor | Multi-pos. | C6 | No Cooling Coil | 60 | Stripped wire | 3 row hot water coil without Pump &Valve | 120V, 60 Hz, 1 ph. & 130°F aquastat | A | Not Applicable | Not Applicable | 3/4 | 10.5 | Not Applicable | 240 | 120 V, 60 Hz, 1 Ph | Not Applicable | 40 VA, Class 2 | 7/8 | 3/8 | 4 | No cooling coil | 2000 | 2000 | Hot water Coil
BCOMC6060S4N3A | B Series | 3-speed PSC motor | Multi-pos. | C6 | No Cooling Coil | 60 | Stripped wire | 4 row hot water coil without Pump &Valve | 120V, 60 Hz, 1 ph. | A | Not Applicable | Not Applicable | 3/4 | 10.5 | Not Applicable | 240 | 120 V, 60 Hz, 1 Ph | Not Applicable | 40 VA, Class 2 | 7/8 | 3/8 | 4 | No cooling coil | 2000 | 2000 | Hot water Coil
BCOMC6060S4N4A | B Series | 3-speed PSC motor | Multi-pos. | C6 | No Cooling Coil | 60 | Stripped wire | 4 row hot water coil without Pump &Valve | 120V, 60 Hz, 1 ph. & 130°F aquastat | A | Not Applicable | Not Applicable | 3/4 | 10.5 | Not Applicable | 240 | 120 V, 60 Hz, 1 Ph | Not Applicable | 40 VA, Class 2 | 7/8 | 3/8 | 4 | No cooling coil | 2000 | 2000 | Hot water Coil
BCOMC6131S001A | B Series | 3-speed PSC motor | Multi-pos. | C6 | Piston (R-410A) | 31 | Stripped wire | No heat | 208/240V, 60 Hz, 1 ph. | A | R-410A | Piston | 1/3 | 2.6 | Not Applicable | 150 | 208/240 V, 60 Hz, 1 Ph | Not Applicable | 40 VA, Class 2 | 7/8 | 3/8 | 4 | No cooling coil | 1000 | 1000 | No heat
BCOMC6131S003A | B Series | 3-speed PSC motor | Multi-pos. | C6 | Piston (R-410A) | 31 | Stripped wire | No heat | 120V, 60 Hz, 1 ph. | A | R-410A | Piston | 1/3 | 7.1 | Not Applicable | 150 | 120 V, 60 Hz, 1 Ph | Not Applicable | 40 VA, Class 2 | 7/8 | 3/8 | 4 | No cooling coil | 1000 | 1000 | No heat
BCOMC6131S004A | B Series | 3-speed PSC motor | Multi-pos. | C6 | Piston (R-410A) | 31 | Stripped wire | No heat | 120V, 60 Hz, 1 ph. & 130°F aquastat | A | R-410A | Piston | 1/3 | 7.1 | Not Applicable | 150 | 120 V, 60 Hz, 1 Ph | Not Applicable | 40 VA, Class 2 | 7/8 | 3/8 | 4 | No cooling coil | 1000 | 1000 | No heat
BCOMC6131S3P3A | B Series | 3-speed PSC motor | Multi-pos. | C6 | Piston (R-410A) | 31 | Stripped wire | 3 row hot water coil with Pump &Valve | 120V, 60 Hz, 1 ph. | A | R-410A | Piston | 1/3 | 7.1 | Not Applicable | 150 | 120 V, 60 Hz, 1 Ph | Not Applicable | 40 VA, Class 2 | 7/8 | 3/8 | 4 | No cooling coil | 1000 | 1000 | Hot water Coil
BCOMC6131S3P4A | B Series | 3-speed PSC motor | Multi-pos. | C6 | Piston (R-410A) | 31 | Stripped wire | 3 row hot water coil with Pump &Valve | 120V, 60 Hz, 1 ph. & 130°F aquastat | A | R-410A | Piston | 1/3 | 7.1 | Not Applicable | 150 | 120 V, 60 Hz, 1 Ph | Not Applicable | 40 VA, Class 2 | 7/8 | 3/8 | 4 | No cooling coil | 1000 | 1000 | Hot water Coil
BCOMC6131S4P3A | B Series | 3-speed PSC motor | Multi-pos. | C6 | Piston (R-410A) | 31 | Stripped wire | 4 row hot water coil with Pump &Valve | 120V, 60 Hz, 1 ph. | A | R-410A | Piston | 1/3 | 7.1 | Not Applicable | 150 | 120 V, 60 Hz, 1 Ph | Not Applicable | 40 VA, Class 2 | 7/8 | 3/8 | 4 | No cooling coil | 1000 | 1000 | Hot water Coil
BCOMC6131S4P4A | B Series | 3-speed PSC motor | Multi-pos. | C6 | Piston (R-410A) | 31 | Stripped wire | 4 row hot water coil with Pump &Valve | 120V, 60 Hz, 1 ph. & 130°F aquastat | A | R-410A | Piston | 1/3 | 7.1 | Not Applicable | 150 | 120 V, 60 Hz, 1 Ph | Not Applicable | 40 VA, Class 2 | 7/8 | 3/8 | 4 | No cooling coil | 1000 | 1000 | Hot water Coil
BCOMC6131S3N3A | B Series | 3-speed PSC motor | Multi-pos. | C6 | Piston (R-410A) | 31 | Stripped wire | 3 row hot water coil without Pump &Valve | 120V, 60 Hz, 1 ph. | A | R-410A | Piston | 1/3 | 7.1 | Not Applicable | 150 | 120 V, 60 Hz, 1 Ph | Not Applicable | 40 VA, Class 2 | 7/8 | 3/8 | 4 | No cooling coil | 1000 | 1000 | Hot water Coil
BCOMC6131S3N4A | B Series | 3-speed PSC motor | Multi-pos. | C6 | Piston (R-410A) | 31 | Stripped wire | 3 row hot water coil without Pump &Valve | 120V, 60 Hz, 1 ph. & 130°F aquastat | A | R-410A | Piston | 1/3 | 7.1 | Not Applicable | 150 | 120 V, 60 Hz, 1 Ph | Not Applicable | 40 VA, Class 2 | 7/8 | 3/8 | 4 | No cooling coil | 1000 | 1000 | Hot water Coil
BCOMC6131S4N3A | B Series | 3-speed PSC motor | Multi-pos. | C6 | Piston (R-410A) | 31 | Stripped wire | 4 row hot water coil without Pump &Valve | 120V, 60 Hz, 1 ph. | A | R-410A | Piston | 1/3 | 7.1 | Not Applicable | 150 | 120 V, 60 Hz, 1 Ph | Not Applicable | 40 VA, Class 2 | 7/8 | 3/8 | 4 | No cooling coil | 1000 | 1000 | Hot water Coil
BCOMC6131S4N4A | B Series | 3-speed PSC motor | Multi-pos. | C6 | Piston (R-410A) | 31 | Stripped wire | 4 row hot water coil without Pump &Valve | 120V, 60 Hz, 1 ph. & 130°F aquastat | A | R-410A | Piston | 1/3 | 7.1 | Not Applicable | 150 | 120 V, 60 Hz, 1 Ph | Not Applicable | 40 VA, Class 2 | 7/8 | 3/8 | 4 | No cooling coil | 1000 | 1000 | Hot water Coil
BCOMC6137S001A | B Series | 3-speed PSC motor | Multi-pos. | C6 | Piston (R-410A) | 37 | Stripped wire | No heat | 208/240V, 60 Hz, 1 ph. | A | R-410A | Piston | 1/3 | 1.9 | Not Applicable | 150 | 208/240 V, 60 Hz, 1 Ph | Not Applicable | 40 VA, Class 2 | 7/8 | 3/8 | 4 | No cooling coil | 1200 | 1200 | No heat
BCOMC6137S003A | B Series | 3-speed PSC motor | Multi-pos. | C6 | Piston (R-410A) | 37 | Stripped wire | No heat | 120V, 60 Hz, 1 ph. | A | R-410A | Piston | 1/3 | 7.1 | Not Applicable | 150 | 120 V, 60 Hz, 1 Ph | Not Applicable | 40 VA, Class 2 | 7/8 | 3/8 | 4 | No cooling coil | 1200 | 1200 | No heat
BCOMC6137S004A | B Series | 3-speed PSC motor | Multi-pos. | C6 | Piston (R-410A) | 37 | Stripped wire | No heat | 120V, 60 Hz, 1 ph. & 130°F aquastat | A | R-410A | Piston | 1/3 | 7.1 | Not Applicable | 150 | 120 V, 60 Hz, 1 Ph | Not Applicable | 40 VA, Class 2 | 7/8 | 3/8 | 4 | No cooling coil | 1200 | 1200 | No heat
BCOMC6137S3P3A | B Series | 3-speed PSC motor | Multi-pos. | C6 | Piston (R-410A) | 37 | Stripped wire | 3 row hot water coil with Pump &Valve | 120V, 60 Hz, 1 ph. | A | R-410A | Piston | 1/3 | 7.1 | Not Applicable | 150 | 120 V, 60 Hz, 1 Ph | Not Applicable | 40 VA, Class 2 | 7/8 | 3/8 | 4 | No cooling coil | 1200 | 1200 | Hot water Coil
BCOMC6137S3P4A | B Series | 3-speed PSC motor | Multi-pos. | C6 | Piston (R-410A) | 37 | Stripped wire | 3 row hot water coil with Pump &Valve | 120V, 60 Hz, 1 ph. & 130°F aquastat | A | R-410A | Piston | 1/3 | 7.1 | Not Applicable | 150 | 120 V, 60 Hz, 1 Ph | Not Applicable | 40 VA, Class 2 | 7/8 | 3/8 | 4 | No cooling coil | 1200 | 1200 | Hot water Coil
BCOMC6137S4P3A | B Series | 3-speed PSC motor | Multi-pos. | C6 | Piston (R-410A) | 37 | Stripped wire | 4 row hot water coil with Pump &Valve | 120V, 60 Hz, 1 ph. | A | R-410A | Piston | 1/3 | 7.1 | Not Applicable | 150 | 120 V, 60 Hz, 1 Ph | Not Applicable | 40 VA, Class 2 | 7/8 | 3/8 | 4 | No cooling coil | 1200 | 1200 | Hot water Coil
BCOMC6137S4P4A | B Series | 3-speed PSC motor | Multi-pos. | C6 | Piston (R-410A) | 37 | Stripped wire | 4 row hot water coil with Pump &Valve | 120V, 60 Hz, 1 ph. & 130°F aquastat | A | R-410A | Piston | 1/3 | 7.1 | Not Applicable | 150 | 120 V, 60 Hz, 1 Ph | Not Applicable | 40 VA, Class 2 | 7/8 | 3/8 | 4 | No cooling coil | 1200 | 1200 | Hot water Coil
BCOMC6137S3N3A | B Series | 3-speed PSC motor | Multi-pos. | C6 | Piston (R-410A) | 37 | Stripped wire | 3 row hot water coil without Pump &Valve | 120V, 60 Hz, 1 ph. | A | R-410A | Piston | 1/3 | 7.1 | Not Applicable | 150 | 120 V, 60 Hz, 1 Ph | Not Applicable | 40 VA, Class 2 | 7/8 | 3/8 | 4 | No cooling coil | 1200 | 1200 | Hot water Coil
BCOMC6137S3N4A | B Series | 3-speed PSC motor | Multi-pos. | C6 | Piston (R-410A) | 37 | Stripped wire | 3 row hot water coil without Pump &Valve | 120V, 60 Hz, 1 ph. & 130°F aquastat | A | R-410A | Piston | 1/3 | 7.1 | Not Applicable | 150 | 120 V, 60 Hz, 1 Ph | Not Applicable | 40 VA, Class 2 | 7/8 | 3/8 | 4 | No cooling coil | 1200 | 1200 | Hot water Coil
BCOMC6137S4N3A | B Series | 3-speed PSC motor | Multi-pos. | C6 | Piston (R-410A) | 37 | Stripped wire | 4 row hot water coil without Pump &Valve | 120V, 60 Hz, 1 ph. | A | R-410A | Piston | 1/3 | 7.1 | Not Applicable | 150 | 120 V, 60 Hz, 1 Ph | Not Applicable | 40 VA, Class 2 | 7/8 | 3/8 | 4 | No cooling coil | 1200 | 1200 | Hot water Coil
BCOMC6137S4N4A | B Series | 3-speed PSC motor | Multi-pos. | C6 | Piston (R-410A) | 37 | Stripped wire | 4 row hot water coil without Pump &Valve | 120V, 60 Hz, 1 ph. & 130°F aquastat | A | R-410A | Piston | 1/3 | 7.1 | Not Applicable | 150 | 120 V, 60 Hz, 1 Ph | Not Applicable | 40 VA, Class 2 | 7/8 | 3/8 | 4 | No cooling coil | 1200 | 1200 | Hot water Coil
BCOMC6142S001A | B Series | 3-speed PSC motor | Multi-pos. | C6 | Piston (R-410A) | 42 | Stripped wire | No heat | 208/240V, 60 Hz, 1 ph. | A | R-410A | Piston | 1/3 | 1.9 | Not Applicable | 210 | 208/240 V, 60 Hz, 1 Ph | Not Applicable | 40 VA, Class 2 | 7/8 | 3/8 | 4 | No cooling coil | 1400 | 1400 | No heat
BCOMC6142S003A | B Series | 3-speed PSC motor | Multi-pos. | C6 | Piston (R-410A) | 42 | Stripped wire | No heat | 120V, 60 Hz, 1 ph. | A | R-410A | Piston | 1/2 | 8.5 | Not Applicable | 210 | 120 V, 60 Hz, 1 Ph | Not Applicable | 40 VA, Class 2 | 7/8 | 3/8 | 4 | No cooling coil | 1400 | 1400 | No heat
BCOMC6142S004A | B Series | 3-speed PSC motor | Multi-pos. | C6 | Piston (R-410A) | 42 | Stripped wire | No heat | 120V, 60 Hz, 1 ph. & 130°F aquastat | A | R-410A | Piston | 1/2 | 8.5 | Not Applicable | 210 | 120 V, 60 Hz, 1 Ph | Not Applicable | 40 VA, Class 2 | 7/8 | 3/8 | 4 | No cooling coil | 1400 | 1400 | No heat
BCOMC6142S3P3A | B Series | 3-speed PSC motor | Multi-pos. | C6 | Piston (R-410A) | 42 | Stripped wire | 3 row hot water coil with Pump &Valve | 120V, 60 Hz, 1 ph. | A | R-410A | Piston | 1/2 | 8.5 | Not Applicable | 210 | 120 V, 60 Hz, 1 Ph | Not Applicable | 40 VA, Class 2 | 7/8 | 3/8 | 4 | No cooling coil | 1400 | 1400 | Hot water Coil
BCOMC6142S3P4A | B Series | 3-speed PSC motor | Multi-pos. | C6 | Piston (R-410A) | 42 | Stripped wire | 3 row hot water coil with Pump &Valve | 120V, 60 Hz, 1 ph. & 130°F aquastat | A | R-410A | Piston | 1/2 | 8.5 | Not Applicable | 210 | 120 V, 60 Hz, 1 Ph | Not Applicable | 40 VA, Class 2 | 7/8 | 3/8 | 4 | No cooling coil | 1400 | 1400 | Hot water Coil
BCOMC6142S4P3A | B Series | 3-speed PSC motor | Multi-pos. | C6 | Piston (R-410A) | 42 | Stripped wire | 4 row hot water coil with Pump &Valve | 120V, 60 Hz, 1 ph. | A | R-410A | Piston | 1/2 | 8.5 | Not Applicable | 210 | 120 V, 60 Hz, 1 Ph | Not Applicable | 40 VA, Class 2 | 7/8 | 3/8 | 4 | No cooling coil | 1400 | 1400 | Hot water Coil
BCOMC6142S4P4A | B Series | 3-speed PSC motor | Multi-pos. | C6 | Piston (R-410A) | 42 | Stripped wire | 4 row hot water coil with Pump &Valve | 120V, 60 Hz, 1 ph. & 130°F aquastat | A | R-410A | Piston | 1/2 | 8.5 | Not Applicable | 210 | 120 V, 60 Hz, 1 Ph | Not Applicable | 40 VA, Class 2 | 7/8 | 3/8 | 4 | No cooling coil | 1400 | 1400 | Hot water Coil
BCOMC6142S3N3A | B Series | 3-speed PSC motor | Multi-pos. | C6 | Piston (R-410A) | 42 | Stripped wire | 3 row hot water coil without Pump &Valve | 120V, 60 Hz, 1 ph. | A | R-410A | Piston | 1/2 | 8.5 | Not Applicable | 210 | 120 V, 60 Hz, 1 Ph | Not Applicable | 40 VA, Class 2 | 7/8 | 3/8 | 4 | No cooling coil | 1400 | 1400 | Hot water Coil
BCOMC6142S3N4A | B Series | 3-speed PSC motor | Multi-pos. | C6 | Piston (R-410A) | 42 | Stripped wire | 3 row hot water coil without Pump &Valve | 120V, 60 Hz, 1 ph. & 130°F aquastat | A | R-410A | Piston | 1/2 | 8.5 | Not Applicable | 210 | 120 V, 60 Hz, 1 Ph | Not Applicable | 40 VA, Class 2 | 7/8 | 3/8 | 4 | No cooling coil | 1400 | 1400 | Hot water Coil
BCOMC6142S4N3A | B Series | 3-speed PSC motor | Multi-pos. | C6 | Piston (R-410A) | 42 | Stripped wire | 4 row hot water coil without Pump &Valve | 120V, 60 Hz, 1 ph. | A | R-410A | Piston | 1/2 | 8.5 | Not Applicable | 210 | 120 V, 60 Hz, 1 Ph | Not Applicable | 40 VA, Class 2 | 7/8 | 3/8 | 4 | No cooling coil | 1400 | 1400 | Hot water Coil
BCOMC6142S4N4A | B Series | 3-speed PSC motor | Multi-pos. | C6 | Piston (R-410A) | 42 | Stripped wire | 4 row hot water coil without Pump &Valve | 120V, 60 Hz, 1 ph. & 130°F aquastat | A | R-410A | Piston | 1/2 | 8.5 | Not Applicable | 210 | 120 V, 60 Hz, 1 Ph | Not Applicable | 40 VA, Class 2 | 7/8 | 3/8 | 4 | No cooling coil | 1400 | 1400 | Hot water Coil
BCOMC6148S001A | B Series | 3-speed PSC motor | Multi-pos. | C6 | Piston (R-410A) | 48 | Stripped wire | No heat | 208/240V, 60 Hz, 1 ph. | A | R-410A | Piston | 1/2 | 3.9 | Not Applicable | 230 | 208/240 V, 60 Hz, 1 Ph | Not Applicable | 40 VA, Class 2 | 7/8 | 3/8 | 4 | No cooling coil | 1600 | 1600 | No heat
BCOMC6148S003A | B Series | 3-speed PSC motor | Multi-pos. | C6 | Piston (R-410A) | 48 | Stripped wire | No heat | 120V, 60 Hz, 1 ph. | A | R-410A | Piston | 3/4 | 7.5 | Not Applicable | 230 | 120 V, 60 Hz, 1 Ph | Not Applicable | 40 VA, Class 2 | 7/8 | 3/8 | 4 | No cooling coil | 1600 | 1600 | No heat
BCOMC6148S004A | B Series | 3-speed PSC motor | Multi-pos. | C6 | Piston (R-410A) | 48 | Stripped wire | No heat | 120V, 60 Hz, 1 ph. & 130°F aquastat | A | R-410A | Piston | 3/4 | 7.5 | Not Applicable | 230 | 120 V, 60 Hz, 1 Ph | Not Applicable | 40 VA, Class 2 | 7/8 | 3/8 | 4 | No cooling coil | 1600 | 1600 | No heat
BCOMC6148S3P3A | B Series | 3-speed PSC motor | Multi-pos. | C6 | Piston (R-410A) | 48 | Stripped wire | 3 row hot water coil with Pump &Valve | 120V, 60 Hz, 1 ph. | A | R-410A | Piston | 3/4 | 7.5 | Not Applicable | 230 | 120 V, 60 Hz, 1 Ph | Not Applicable | 40 VA, Class 2 | 7/8 | 3/8 | 4 | No cooling coil | 1600 | 1600 | Hot water Coil
BCOMC6148S3P4A | B Series | 3-speed PSC motor | Multi-pos. | C6 | Piston (R-410A) | 48 | Stripped wire | 3 row hot water coil with Pump &Valve | 120V, 60 Hz, 1 ph. & 130°F aquastat | A | R-410A | Piston | 3/4 | 7.5 | Not Applicable | 230 | 120 V, 60 Hz, 1 Ph | Not Applicable | 40 VA, Class 2 | 7/8 | 3/8 | 4 | No cooling coil | 1600 | 1600 | Hot water Coil
BCOMC6148S4P3A | B Series | 3-speed PSC motor | Multi-pos. | C6 | Piston (R-410A) | 48 | Stripped wire | 4 row hot water coil with Pump &Valve | 120V, 60 Hz, 1 ph. | A | R-410A | Piston | 3/4 | 7.5 | Not Applicable | 230 | 120 V, 60 Hz, 1 Ph | Not Applicable | 40 VA, Class 2 | 7/8 | 3/8 | 4 | No cooling coil | 1600 | 1600 | Hot water Coil
BCOMC6148S4P4A | B Series | 3-speed PSC motor | Multi-pos. | C6 | Piston (R-410A) | 48 | Stripped wire | 4 row hot water coil with Pump &Valve | 120V, 60 Hz, 1 ph. & 130°F aquastat | A | R-410A | Piston | 3/4 | 7.5 | Not Applicable | 230 | 120 V, 60 Hz, 1 Ph | Not Applicable | 40 VA, Class 2 | 7/8 | 3/8 | 4 | No cooling coil | 1600 | 1600 | Hot water Coil
BCOMC6148S3N3A | B Series | 3-speed PSC motor | Multi-pos. | C6 | Piston (R-410A) | 48 | Stripped wire | 3 row hot water coil without Pump &Valve | 120V, 60 Hz, 1 ph. | A | R-410A | Piston | 3/4 | 7.5 | Not Applicable | 230 | 120 V, 60 Hz, 1 Ph | Not Applicable | 40 VA, Class 2 | 7/8 | 3/8 | 4 | No cooling coil | 1600 | 1600 | Hot water Coil
BCOMC6148S3N4A | B Series | 3-speed PSC motor | Multi-pos. | C6 | Piston (R-410A) | 48 | Stripped wire | 3 row hot water coil without Pump &Valve | 120V, 60 Hz, 1 ph. & 130°F aquastat | A | R-410A | Piston | 3/4 | 7.5 | Not Applicable | 230 | 120 V, 60 Hz, 1 Ph | Not Applicable | 40 VA, Class 2 | 7/8 | 3/8 | 4 | No cooling coil | 1600 | 1600 | Hot water Coil
BCOMC6148S4N3A | B Series | 3-speed PSC motor | Multi-pos. | C6 | Piston (R-410A) | 48 | Stripped wire | 4 row hot water coil without Pump &Valve | 120V, 60 Hz, 1 ph. | A | R-410A | Piston | 3/4 | 7.5 | Not Applicable | 230 | 120 V, 60 Hz, 1 Ph | Not Applicable | 40 VA, Class 2 | 7/8 | 3/8 | 4 | No cooling coil | 1600 | 1600 | Hot water Coil
BCOMC6148S4N4A | B Series | 3-speed PSC motor | Multi-pos. | C6 | Piston (R-410A) | 48 | Stripped wire | 4 row hot water coil without Pump &Valve | 120V, 60 Hz, 1 ph. & 130°F aquastat | A | R-410A | Piston | 3/4 | 7.5 | Not Applicable | 230 | 120 V, 60 Hz, 1 Ph | Not Applicable | 40 VA, Class 2 | 7/8 | 3/8 | 4 | No cooling coil | 1600 | 1600 | Hot water Coil
BCOMC6160S001A | B Series | 3-speed PSC motor | Multi-pos. | C6 | Piston (R-410A) | 60 | Stripped wire | No heat | 208/240V, 60 Hz, 1 ph. | A | R-410A | Piston | 1/2 | 3.9 | Not Applicable | 240 | 208/240 V, 60 Hz, 1 Ph | Not Applicable | 40 VA, Class 2 | 7/8 | 3/8 | 4 | No cooling coil | 2000 | 2000 | No heat
BCOMC6160S003A | B Series | 3-speed PSC motor | Multi-pos. | C6 | Piston (R-410A) | 60 | Stripped wire | No heat | 120V, 60 Hz, 1 ph. | A | R-410A | Piston | 3/4 | 10.5 | Not Applicable | 240 | 120 V, 60 Hz, 1 Ph | Not Applicable | 40 VA, Class 2 | 7/8 | 3/8 | 4 | No cooling coil | 2000 | 2000 | No heat
BCOMC6160S004A | B Series | 3-speed PSC motor | Multi-pos. | C6 | Piston (R-410A) | 60 | Stripped wire | No heat | 120V, 60 Hz, 1 ph. & 130°F aquastat | A | R-410A | Piston | 3/4 | 10.5 | Not Applicable | 240 | 120 V, 60 Hz, 1 Ph | Not Applicable | 40 VA, Class 2 | 7/8 | 3/8 | 4 | No cooling coil | 2000 | 2000 | No heat
BCOMC6160S3P3A | B Series | 3-speed PSC motor | Multi-pos. | C6 | Piston (R-410A) | 60 | Stripped wire | 3 row hot water coil with Pump &Valve | 120V, 60 Hz, 1 ph. | A | R-410A | Piston | 3/4 | 10.5 | Not Applicable | 240 | 120 V, 60 Hz, 1 Ph | Not Applicable | 40 VA, Class 2 | 7/8 | 3/8 | 4 | No cooling coil | 2000 | 2000 | Hot water Coil
BCOMC6160S3P4A | B Series | 3-speed PSC motor | Multi-pos. | C6 | Piston (R-410A) | 60 | Stripped wire | 3 row hot water coil with Pump &Valve | 120V, 60 Hz, 1 ph. & 130°F aquastat | A | R-410A | Piston | 3/4 | 10.5 | Not Applicable | 240 | 120 V, 60 Hz, 1 Ph | Not Applicable | 40 VA, Class 2 | 7/8 | 3/8 | 4 | No cooling coil | 2000 | 2000 | Hot water Coil
BCOMC6160S4P3A | B Series | 3-speed PSC motor | Multi-pos. | C6 | Piston (R-410A) | 60 | Stripped wire | 4 row hot water coil with Pump &Valve | 120V, 60 Hz, 1 ph. | A | R-410A | Piston | 3/4 | 10.5 | Not Applicable | 240 | 120 V, 60 Hz, 1 Ph | Not Applicable | 40 VA, Class 2 | 7/8 | 3/8 | 4 | No cooling coil | 2000 | 2000 | Hot water Coil
BCOMC6160S4P4A | B Series | 3-speed PSC motor | Multi-pos. | C6 | Piston (R-410A) | 60 | Stripped wire | 4 row hot water coil with Pump &Valve | 120V, 60 Hz, 1 ph. & 130°F aquastat | A | R-410A | Piston | 3/4 | 10.5 | Not Applicable | 240 | 120 V, 60 Hz, 1 Ph | Not Applicable | 40 VA, Class 2 | 7/8 | 3/8 | 4 | No cooling coil | 2000 | 2000 | Hot water Coil
BCOMC6160S3N3A | B Series | 3-speed PSC motor | Multi-pos. | C6 | Piston (R-410A) | 60 | Stripped wire | 3 row hot water coil without Pump &Valve | 120V, 60 Hz, 1 ph. | A | R-410A | Piston | 3/4 | 10.5 | Not Applicable | 240 | 120 V, 60 Hz, 1 Ph | Not Applicable | 40 VA, Class 2 | 7/8 | 3/8 | 4 | No cooling coil | 2000 | 2000 | Hot water Coil
BCOMC6160S3N4A | B Series | 3-speed PSC motor | Multi-pos. | C6 | Piston (R-410A) | 60 | Stripped wire | 3 row hot water coil without Pump &Valve | 120V, 60 Hz, 1 ph. & 130°F aquastat | A | R-410A | Piston | 3/4 | 10.5 | Not Applicable | 240 | 120 V, 60 Hz, 1 Ph | Not Applicable | 40 VA, Class 2 | 7/8 | 3/8 | 4 | No cooling coil | 2000 | 2000 | Hot water Coil
BCOMC6160S4N3A | B Series | 3-speed PSC motor | Multi-pos. | C6 | Piston (R-410A) | 60 | Stripped wire | 4 row hot water coil without Pump &Valve | 120V, 60 Hz, 1 ph. | A | R-410A | Piston | 3/4 | 10.5 | Not Applicable | 240 | 120 V, 60 Hz, 1 Ph | Not Applicable | 40 VA, Class 2 | 7/8 | 3/8 | 4 | No cooling coil | 2000 | 2000 | Hot water Coil
BCOMC6160S4N4A | B Series | 3-speed PSC motor | Multi-pos. | C6 | Piston (R-410A) | 60 | Stripped wire | 4 row hot water coil without Pump &Valve | 120V, 60 Hz, 1 ph. & 130°F aquastat | A | R-410A | Piston | 3/4 | 10.5 | Not Applicable | 240 | 120 V, 60 Hz, 1 Ph | Not Applicable | 40 VA, Class 2 | 7/8 | 3/8 | 4 | No cooling coil | 2000 | 2000 | Hot water Coil
BCOMC6731S001A | B Series | 3-speed PSC motor | Multi-pos. | C6 | Bleed HP-A/C TXV (R-410A) | 31 | Stripped wire | No heat | 208/240V, 60 Hz, 1 ph. | A | R-410A | Bleed HP-A/C TXV | 1/3 | 2.6 | Not Applicable | 150 | 208/240 V, 60 Hz, 1 Ph | Not Applicable | 40 VA, Class 2 | 7/8 | 3/8 | 4 | No cooling coil | 1000 | 1000 | No heat
BCOMC6731S003A | B Series | 3-speed PSC motor | Multi-pos. | C6 | Bleed HP-A/C TXV (R-410A) | 31 | Stripped wire | No heat | 120V, 60 Hz, 1 ph. | A | R-410A | Bleed HP-A/C TXV | 1/3 | 7.1 | Not Applicable | 150 | 120 V, 60 Hz, 1 Ph | Not Applicable | 40 VA, Class 2 | 7/8 | 3/8 | 4 | No cooling coil | 1000 | 1000 | No heat
BCOMC6731S004A | B Series | 3-speed PSC motor | Multi-pos. | C6 | Bleed HP-A/C TXV (R-410A) | 31 | Stripped wire | No heat | 120V, 60 Hz, 1 ph. & 130°F aquastat | A | R-410A | Bleed HP-A/C TXV | 1/3 | 7.1 | Not Applicable | 150 | 120 V, 60 Hz, 1 Ph | Not Applicable | 40 VA, Class 2 | 7/8 | 3/8 | 4 | No cooling coil | 1000 | 1000 | No heat
BCOMC6731S3P3A | B Series | 3-speed PSC motor | Multi-pos. | C6 | Bleed HP-A/C TXV (R-410A) | 31 | Stripped wire | 3 row hot water coil with Pump &Valve | 120V, 60 Hz, 1 ph. | A | R-410A | Bleed HP-A/C TXV | 1/3 | 7.1 | Not Applicable | 150 | 120 V, 60 Hz, 1 Ph | Not Applicable | 40 VA, Class 2 | 7/8 | 3/8 | 4 | No cooling coil | 1000 | 1000 | Hot water Coil
BCOMC6731S3P4A | B Series | 3-speed PSC motor | Multi-pos. | C6 | Bleed HP-A/C TXV (R-410A) | 31 | Stripped wire | 3 row hot water coil with Pump &Valve | 120V, 60 Hz, 1 ph. & 130°F aquastat | A | R-410A | Bleed HP-A/C TXV | 1/3 | 7.1 | Not Applicable | 150 | 120 V, 60 Hz, 1 Ph | Not Applicable | 40 VA, Class 2 | 7/8 | 3/8 | 4 | No cooling coil | 1000 | 1000 | Hot water Coil
BCOMC6731S4P3A | B Series | 3-speed PSC motor | Multi-pos. | C6 | Bleed HP-A/C TXV (R-410A) | 31 | Stripped wire | 4 row hot water coil with Pump &Valve | 120V, 60 Hz, 1 ph. | A | R-410A | Bleed HP-A/C TXV | 1/3 | 7.1 | Not Applicable | 150 | 120 V, 60 Hz, 1 Ph | Not Applicable | 40 VA, Class 2 | 7/8 | 3/8 | 4 | No cooling coil | 1000 | 1000 | Hot water Coil
BCOMC6731S4P4A | B Series | 3-speed PSC motor | Multi-pos. | C6 | Bleed HP-A/C TXV (R-410A) | 31 | Stripped wire | 4 row hot water coil with Pump &Valve | 120V, 60 Hz, 1 ph. & 130°F aquastat | A | R-410A | Bleed HP-A/C TXV | 1/3 | 7.1 | Not Applicable | 150 | 120 V, 60 Hz, 1 Ph | Not Applicable | 40 VA, Class 2 | 7/8 | 3/8 | 4 | No cooling coil | 1000 | 1000 | Hot water Coil
BCOMC6731S3N3A | B Series | 3-speed PSC motor | Multi-pos. | C6 | Bleed HP-A/C TXV (R-410A) | 31 | Stripped wire | 3 row hot water coil without Pump &Valve | 120V, 60 Hz, 1 ph. | A | R-410A | Bleed HP-A/C TXV | 1/3 | 7.1 | Not Applicable | 150 | 120 V, 60 Hz, 1 Ph | Not Applicable | 40 VA, Class 2 | 7/8 | 3/8 | 4 | No cooling coil | 1000 | 1000 | Hot water Coil
BCOMC6731S3N4A | B Series | 3-speed PSC motor | Multi-pos. | C6 | Bleed HP-A/C TXV (R-410A) | 31 | Stripped wire | 3 row hot water coil without Pump &Valve | 120V, 60 Hz, 1 ph. & 130°F aquastat | A | R-410A | Bleed HP-A/C TXV | 1/3 | 7.1 | Not Applicable | 150 | 120 V, 60 Hz, 1 Ph | Not Applicable | 40 VA, Class 2 | 7/8 | 3/8 | 4 | No cooling coil | 1000 | 1000 | Hot water Coil
BCOMC6731S4N3A | B Series | 3-speed PSC motor | Multi-pos. | C6 | Bleed HP-A/C TXV (R-410A) | 31 | Stripped wire | 4 row hot water coil without Pump &Valve | 120V, 60 Hz, 1 ph. | A | R-410A | Bleed HP-A/C TXV | 1/3 | 7.1 | Not Applicable | 150 | 120 V, 60 Hz, 1 Ph | Not Applicable | 40 VA, Class 2 | 7/8 | 3/8 | 4 | No cooling coil | 1000 | 1000 | Hot water Coil
BCOMC6731S4N4A | B Series | 3-speed PSC motor | Multi-pos. | C6 | Bleed HP-A/C TXV (R-410A) | 31 | Stripped wire | 4 row hot water coil without Pump &Valve | 120V, 60 Hz, 1 ph. & 130°F aquastat | A | R-410A | Bleed HP-A/C TXV | 1/3 | 7.1 | Not Applicable | 150 | 120 V, 60 Hz, 1 Ph | Not Applicable | 40 VA, Class 2 | 7/8 | 3/8 | 4 | No cooling coil | 1000 | 1000 | Hot water Coil
BCOMC6737S001A | B Series | 3-speed PSC motor | Multi-pos. | C6 | Bleed HP-A/C TXV (R-410A) | 37 | Stripped wire | No heat | 208/240V, 60 Hz, 1 ph. | A | R-410A | Bleed HP-A/C TXV | 1/3 | 1.9 | Not Applicable | 150 | 208/240 V, 60 Hz, 1 Ph | Not Applicable | 40 VA, Class 2 | 7/8 | 3/8 | 4 | No cooling coil | 1200 | 1200 | No heat
BCOMC6737S003A | B Series | 3-speed PSC motor | Multi-pos. | C6 | Bleed HP-A/C TXV (R-410A) | 37 | Stripped wire | No heat | 120V, 60 Hz, 1 ph. | A | R-410A | Bleed HP-A/C TXV | 1/3 | 7.1 | Not Applicable | 150 | 120 V, 60 Hz, 1 Ph | Not Applicable | 40 VA, Class 2 | 7/8 | 3/8 | 4 | No cooling coil | 1200 | 1200 | No heat
BCOMC6737S004A | B Series | 3-speed PSC motor | Multi-pos. | C6 | Bleed HP-A/C TXV (R-410A) | 37 | Stripped wire | No heat | 120V, 60 Hz, 1 ph. & 130°F aquastat | A | R-410A | Bleed HP-A/C TXV | 1/3 | 7.1 | Not Applicable | 150 | 120 V, 60 Hz, 1 Ph | Not Applicable | 40 VA, Class 2 | 7/8 | 3/8 | 4 | No cooling coil | 1200 | 1200 | No heat
BCOMC6737S3P3A | B Series | 3-speed PSC motor | Multi-pos. | C6 | Bleed HP-A/C TXV (R-410A) | 37 | Stripped wire | 3 row hot water coil with Pump &Valve | 120V, 60 Hz, 1 ph. | A | R-410A | Bleed HP-A/C TXV | 1/3 | 7.1 | Not Applicable | 150 | 120 V, 60 Hz, 1 Ph | Not Applicable | 40 VA, Class 2 | 7/8 | 3/8 | 4 | No cooling coil | 1200 | 1200 | Hot water Coil
BCOMC6737S3P4A | B Series | 3-speed PSC motor | Multi-pos. | C6 | Bleed HP-A/C TXV (R-410A) | 37 | Stripped wire | 3 row hot water coil with Pump &Valve | 120V, 60 Hz, 1 ph. & 130°F aquastat | A | R-410A | Bleed HP-A/C TXV | 1/3 | 7.1 | Not Applicable | 150 | 120 V, 60 Hz, 1 Ph | Not Applicable | 40 VA, Class 2 | 7/8 | 3/8 | 4 | No cooling coil | 1200 | 1200 | Hot water Coil
BCOMC6737S4P3A | B Series | 3-speed PSC motor | Multi-pos. | C6 | Bleed HP-A/C TXV (R-410A) | 37 | Stripped wire | 4 row hot water coil with Pump &Valve | 120V, 60 Hz, 1 ph. | A | R-410A | Bleed HP-A/C TXV | 1/3 | 7.1 | Not Applicable | 150 | 120 V, 60 Hz, 1 Ph | Not Applicable | 40 VA, Class 2 | 7/8 | 3/8 | 4 | No cooling coil | 1200 | 1200 | Hot water Coil
BCOMC6737S4P4A | B Series | 3-speed PSC motor | Multi-pos. | C6 | Bleed HP-A/C TXV (R-410A) | 37 | Stripped wire | 4 row hot water coil with Pump &Valve | 120V, 60 Hz, 1 ph. & 130°F aquastat | A | R-410A | Bleed HP-A/C TXV | 1/3 | 7.1 | Not Applicable | 150 | 120 V, 60 Hz, 1 Ph | Not Applicable | 40 VA, Class 2 | 7/8 | 3/8 | 4 | No cooling coil | 1200 | 1200 | Hot water Coil
BCOMC6737S3N3A | B Series | 3-speed PSC motor | Multi-pos. | C6 | Bleed HP-A/C TXV (R-410A) | 37 | Stripped wire | 3 row hot water coil without Pump &Valve | 120V, 60 Hz, 1 ph. | A | R-410A | Bleed HP-A/C TXV | 1/3 | 7.1 | Not Applicable | 150 | 120 V, 60 Hz, 1 Ph | Not Applicable | 40 VA, Class 2 | 7/8 | 3/8 | 4 | No cooling coil | 1200 | 1200 | Hot water Coil
BCOMC6737S3N4A | B Series | 3-speed PSC motor | Multi-pos. | C6 | Bleed HP-A/C TXV (R-410A) | 37 | Stripped wire | 3 row hot water coil without Pump &Valve | 120V, 60 Hz, 1 ph. & 130°F aquastat | A | R-410A | Bleed HP-A/C TXV | 1/3 | 7.1 | Not Applicable | 150 | 120 V, 60 Hz, 1 Ph | Not Applicable | 40 VA, Class 2 | 7/8 | 3/8 | 4 | No cooling coil | 1200 | 1200 | Hot water Coil
BCOMC6737S4N3A | B Series | 3-speed PSC motor | Multi-pos. | C6 | Bleed HP-A/C TXV (R-410A) | 37 | Stripped wire | 4 row hot water coil without Pump &Valve | 120V, 60 Hz, 1 ph. | A | R-410A | Bleed HP-A/C TXV | 1/3 | 7.1 | Not Applicable | 150 | 120 V, 60 Hz, 1 Ph | Not Applicable | 40 VA, Class 2 | 7/8 | 3/8 | 4 | No cooling coil | 1200 | 1200 | Hot water Coil
BCOMC6737S4N4A | B Series | 3-speed PSC motor | Multi-pos. | C6 | Bleed HP-A/C TXV (R-410A) | 37 | Stripped wire | 4 row hot water coil without Pump &Valve | 120V, 60 Hz, 1 ph. & 130°F aquastat | A | R-410A | Bleed HP-A/C TXV | 1/3 | 7.1 | Not Applicable | 150 | 120 V, 60 Hz, 1 Ph | Not Applicable | 40 VA, Class 2 | 7/8 | 3/8 | 4 | No cooling coil | 1200 | 1200 | Hot water Coil
BCOMC6742S001A | B Series | 3-speed PSC motor | Multi-pos. | C6 | Bleed HP-A/C TXV (R-410A) | 42 | Stripped wire | No heat | 208/240V, 60 Hz, 1 ph. | A | R-410A | Bleed HP-A/C TXV | 1/3 | 1.9 | Not Applicable | 210 | 208/240 V, 60 Hz, 1 Ph | Not Applicable | 40 VA, Class 2 | 7/8 | 3/8 | 4 | No cooling coil | 1400 | 1400 | No heat
BCOMC6742S003A | B Series | 3-speed PSC motor | Multi-pos. | C6 | Bleed HP-A/C TXV (R-410A) | 42 | Stripped wire | No heat | 120V, 60 Hz, 1 ph. | A | R-410A | Bleed HP-A/C TXV | 1/2 | 8.5 | Not Applicable | 210 | 120 V, 60 Hz, 1 Ph | Not Applicable | 40 VA, Class 2 | 7/8 | 3/8 | 4 | No cooling coil | 1400 | 1400 | No heat
BCOMC6742S004A | B Series | 3-speed PSC motor | Multi-pos. | C6 | Bleed HP-A/C TXV (R-410A) | 42 | Stripped wire | No heat | 120V, 60 Hz, 1 ph. & 130°F aquastat | A | R-410A | Bleed HP-A/C TXV | 1/2 | 8.5 | Not Applicable | 210 | 120 V, 60 Hz, 1 Ph | Not Applicable | 40 VA, Class 2 | 7/8 | 3/8 | 4 | No cooling coil | 1400 | 1400 | No heat
BCOMC6742S3P3A | B Series | 3-speed PSC motor | Multi-pos. | C6 | Bleed HP-A/C TXV (R-410A) | 42 | Stripped wire | 3 row hot water coil with Pump &Valve | 120V, 60 Hz, 1 ph. | A | R-410A | Bleed HP-A/C TXV | 1/2 | 8.5 | Not Applicable | 210 | 120 V, 60 Hz, 1 Ph | Not Applicable | 40 VA, Class 2 | 7/8 | 3/8 | 4 | No cooling coil | 1400 | 1400 | Hot water Coil
BCOMC6742S3P4A | B Series | 3-speed PSC motor | Multi-pos. | C6 | Bleed HP-A/C TXV (R-410A) | 42 | Stripped wire | 3 row hot water coil with Pump &Valve | 120V, 60 Hz, 1 ph. & 130°F aquastat | A | R-410A | Bleed HP-A/C TXV | 1/2 | 8.5 | Not Applicable | 210 | 120 V, 60 Hz, 1 Ph | Not Applicable | 40 VA, Class 2 | 7/8 | 3/8 | 4 | No cooling coil | 1400 | 1400 | Hot water Coil
BCOMC6742S4P3A | B Series | 3-speed PSC motor | Multi-pos. | C6 | Bleed HP-A/C TXV (R-410A) | 42 | Stripped wire | 4 row hot water coil with Pump &Valve | 120V, 60 Hz, 1 ph. | A | R-410A | Bleed HP-A/C TXV | 1/2 | 8.5 | Not Applicable | 210 | 120 V, 60 Hz, 1 Ph | Not Applicable | 40 VA, Class 2 | 7/8 | 3/8 | 4 | No cooling coil | 1400 | 1400 | Hot water Coil
BCOMC6742S4P4A | B Series | 3-speed PSC motor | Multi-pos. | C6 | Bleed HP-A/C TXV (R-410A) | 42 | Stripped wire | 4 row hot water coil with Pump &Valve | 120V, 60 Hz, 1 ph. & 130°F aquastat | A | R-410A | Bleed HP-A/C TXV | 1/2 | 8.5 | Not Applicable | 210 | 120 V, 60 Hz, 1 Ph | Not Applicable | 40 VA, Class 2 | 7/8 | 3/8 | 4 | No cooling coil | 1400 | 1400 | Hot water Coil
BCOMC6742S3N3A | B Series | 3-speed PSC motor | Multi-pos. | C6 | Bleed HP-A/C TXV (R-410A) | 42 | Stripped wire | 3 row hot water coil without Pump &Valve | 120V, 60 Hz, 1 ph. | A | R-410A | Bleed HP-A/C TXV | 1/2 | 8.5 | Not Applicable | 210 | 120 V, 60 Hz, 1 Ph | Not Applicable | 40 VA, Class 2 | 7/8 | 3/8 | 4 | No cooling coil | 1400 | 1400 | Hot water Coil
BCOMC6742S3N4A | B Series | 3-speed PSC motor | Multi-pos. | C6 | Bleed HP-A/C TXV (R-410A) | 42 | Stripped wire | 3 row hot water coil without Pump &Valve | 120V, 60 Hz, 1 ph. & 130°F aquastat | A | R-410A | Bleed HP-A/C TXV | 1/2 | 8.5 | Not Applicable | 210 | 120 V, 60 Hz, 1 Ph | Not Applicable | 40 VA, Class 2 | 7/8 | 3/8 | 4 | No cooling coil | 1400 | 1400 | Hot water Coil
BCOMC6742S4N3A | B Series | 3-speed PSC motor | Multi-pos. | C6 | Bleed HP-A/C TXV (R-410A) | 42 | Stripped wire | 4 row hot water coil without Pump &Valve | 120V, 60 Hz, 1 ph. | A | R-410A | Bleed HP-A/C TXV | 1/2 | 8.5 | Not Applicable | 210 | 120 V, 60 Hz, 1 Ph | Not Applicable | 40 VA, Class 2 | 7/8 | 3/8 | 4 | No cooling coil | 1400 | 1400 | Hot water Coil
BCOMC6742S4N4A | B Series | 3-speed PSC motor | Multi-pos. | C6 | Bleed HP-A/C TXV (R-410A) | 42 | Stripped wire | 4 row hot water coil without Pump &Valve | 120V, 60 Hz, 1 ph. & 130°F aquastat | A | R-410A | Bleed HP-A/C TXV | 1/2 | 8.5 | Not Applicable | 210 | 120 V, 60 Hz, 1 Ph | Not Applicable | 40 VA, Class 2 | 7/8 | 3/8 | 4 | No cooling coil | 1400 | 1400 | Hot water Coil
BCOMC6748S001A | B Series | 3-speed PSC motor | Multi-pos. | C6 | Bleed HP-A/C TXV (R-410A) | 48 | Stripped wire | No heat | 208/240V, 60 Hz, 1 ph. | A | R-410A | Bleed HP-A/C TXV | 1/2 | 3.9 | Not Applicable | 230 | 208/240 V, 60 Hz, 1 Ph | Not Applicable | 40 VA, Class 2 | 7/8 | 3/8 | 4 | No cooling coil | 1600 | 1600 | No heat
BCOMC6748S003A | B Series | 3-speed PSC motor | Multi-pos. | C6 | Bleed HP-A/C TXV (R-410A) | 48 | Stripped wire | No heat | 120V, 60 Hz, 1 ph. | A | R-410A | Bleed HP-A/C TXV | 3/4 | 7.5 | Not Applicable | 230 | 120 V, 60 Hz, 1 Ph | Not Applicable | 40 VA, Class 2 | 7/8 | 3/8 | 4 | No cooling coil | 1600 | 1600 | No heat
BCOMC6748S004A | B Series | 3-speed PSC motor | Multi-pos. | C6 | Bleed HP-A/C TXV (R-410A) | 48 | Stripped wire | No heat | 120V, 60 Hz, 1 ph. & 130°F aquastat | A | R-410A | Bleed HP-A/C TXV | 3/4 | 7.5 | Not Applicable | 230 | 120 V, 60 Hz, 1 Ph | Not Applicable | 40 VA, Class 2 | 7/8 | 3/8 | 4 | No cooling coil | 1600 | 1600 | No heat
BCOMC6748S3P3A | B Series | 3-speed PSC motor | Multi-pos. | C6 | Bleed HP-A/C TXV (R-410A) | 48 | Stripped wire | 3 row hot water coil with Pump &Valve | 120V, 60 Hz, 1 ph. | A | R-410A | Bleed HP-A/C TXV | 3/4 | 7.5 | Not Applicable | 230 | 120 V, 60 Hz, 1 Ph | Not Applicable | 40 VA, Class 2 | 7/8 | 3/8 | 4 | No cooling coil | 1600 | 1600 | Hot water Coil
BCOMC6748S3P4A | B Series | 3-speed PSC motor | Multi-pos. | C6 | Bleed HP-A/C TXV (R-410A) | 48 | Stripped wire | 3 row hot water coil with Pump &Valve | 120V, 60 Hz, 1 ph. & 130°F aquastat | A | R-410A | Bleed HP-A/C TXV | 3/4 | 7.5 | Not Applicable | 230 | 120 V, 60 Hz, 1 Ph | Not Applicable | 40 VA, Class 2 | 7/8 | 3/8 | 4 | No cooling coil | 1600 | 1600 | Hot water Coil
BCOMC6748S4P3A | B Series | 3-speed PSC motor | Multi-pos. | C6 | Bleed HP-A/C TXV (R-410A) | 48 | Stripped wire | 4 row hot water coil with Pump &Valve | 120V, 60 Hz, 1 ph. | A | R-410A | Bleed HP-A/C TXV | 3/4 | 7.5 | Not Applicable | 230 | 120 V, 60 Hz, 1 Ph | Not Applicable | 40 VA, Class 2 | 7/8 | 3/8 | 4 | No cooling coil | 1600 | 1600 | Hot water Coil
BCOMC6748S4P4A | B Series | 3-speed PSC motor | Multi-pos. | C6 | Bleed HP-A/C TXV (R-410A) | 48 | Stripped wire | 4 row hot water coil with Pump &Valve | 120V, 60 Hz, 1 ph. & 130°F aquastat | A | R-410A | Bleed HP-A/C TXV | 3/4 | 7.5 | Not Applicable | 230 | 120 V, 60 Hz, 1 Ph | Not Applicable | 40 VA, Class 2 | 7/8 | 3/8 | 4 | No cooling coil | 1600 | 1600 | Hot water Coil
BCOMC6748S3N3A | B Series | 3-speed PSC motor | Multi-pos. | C6 | Bleed HP-A/C TXV (R-410A) | 48 | Stripped wire | 3 row hot water coil without Pump &Valve | 120V, 60 Hz, 1 ph. | A | R-410A | Bleed HP-A/C TXV | 3/4 | 7.5 | Not Applicable | 230 | 120 V, 60 Hz, 1 Ph | Not Applicable | 40 VA, Class 2 | 7/8 | 3/8 | 4 | No cooling coil | 1600 | 1600 | Hot water Coil
BCOMC6748S3N4A | B Series | 3-speed PSC motor | Multi-pos. | C6 | Bleed HP-A/C TXV (R-410A) | 48 | Stripped wire | 3 row hot water coil without Pump &Valve | 120V, 60 Hz, 1 ph. & 130°F aquastat | A | R-410A | Bleed HP-A/C TXV | 3/4 | 7.5 | Not Applicable | 230 | 120 V, 60 Hz, 1 Ph | Not Applicable | 40 VA, Class 2 | 7/8 | 3/8 | 4 | No cooling coil | 1600 | 1600 | Hot water Coil
BCOMC6748S4N3A | B Series | 3-speed PSC motor | Multi-pos. | C6 | Bleed HP-A/C TXV (R-410A) | 48 | Stripped wire | 4 row hot water coil without Pump &Valve | 120V, 60 Hz, 1 ph. | A | R-410A | Bleed HP-A/C TXV | 3/4 | 7.5 | Not Applicable | 230 | 120 V, 60 Hz, 1 Ph | Not Applicable | 40 VA, Class 2 | 7/8 | 3/8 | 4 | No cooling coil | 1600 | 1600 | Hot water Coil
BCOMC6748S4N4A | B Series | 3-speed PSC motor | Multi-pos. | C6 | Bleed HP-A/C TXV (R-410A) | 48 | Stripped wire | 4 row hot water coil without Pump &Valve | 120V, 60 Hz, 1 ph. & 130°F aquastat | A | R-410A | Bleed HP-A/C TXV | 3/4 | 7.5 | Not Applicable | 230 | 120 V, 60 Hz, 1 Ph | Not Applicable | 40 VA, Class 2 | 7/8 | 3/8 | 4 | No cooling coil | 1600 | 1600 | Hot water Coil
BCOMC6760S001A | B Series | 3-speed PSC motor | Multi-pos. | C6 | Bleed HP-A/C TXV (R-410A) | 60 | Stripped wire | No heat | 208/240V, 60 Hz, 1 ph. | A | R-410A | Bleed HP-A/C TXV | 1/2 | 3.9 | Not Applicable | 240 | 208/240 V, 60 Hz, 1 Ph | Not Applicable | 40 VA, Class 2 | 7/8 | 3/8 | 4 | No cooling coil | 2000 | 2000 | No heat
BCOMC6760S003A | B Series | 3-speed PSC motor | Multi-pos. | C6 | Bleed HP-A/C TXV (R-410A) | 60 | Stripped wire | No heat | 120V, 60 Hz, 1 ph. | A | R-410A | Bleed HP-A/C TXV | 3/4 | 10.5 | Not Applicable | 240 | 120 V, 60 Hz, 1 Ph | Not Applicable | 40 VA, Class 2 | 7/8 | 3/8 | 4 | No cooling coil | 2000 | 2000 | No heat
BCOMC6760S004A | B Series | 3-speed PSC motor | Multi-pos. | C6 | Bleed HP-A/C TXV (R-410A) | 60 | Stripped wire | No heat | 120V, 60 Hz, 1 ph. & 130°F aquastat | A | R-410A | Bleed HP-A/C TXV | 3/4 | 10.5 | Not Applicable | 240 | 120 V, 60 Hz, 1 Ph | Not Applicable | 40 VA, Class 2 | 7/8 | 3/8 | 4 | No cooling coil | 2000 | 2000 | No heat
BCOMC6760S3P3A | B Series | 3-speed PSC motor | Multi-pos. | C6 | Bleed HP-A/C TXV (R-410A) | 60 | Stripped wire | 3 row hot water coil with Pump &Valve | 120V, 60 Hz, 1 ph. | A | R-410A | Bleed HP-A/C TXV | 3/4 | 10.5 | Not Applicable | 240 | 120 V, 60 Hz, 1 Ph | Not Applicable | 40 VA, Class 2 | 7/8 | 3/8 | 4 | No cooling coil | 2000 | 2000 | Hot water Coil
BCOMC6760S3P4A | B Series | 3-speed PSC motor | Multi-pos. | C6 | Bleed HP-A/C TXV (R-410A) | 60 | Stripped wire | 3 row hot water coil with Pump &Valve | 120V, 60 Hz, 1 ph. & 130°F aquastat | A | R-410A | Bleed HP-A/C TXV | 3/4 | 10.5 | Not Applicable | 240 | 120 V, 60 Hz, 1 Ph | Not Applicable | 40 VA, Class 2 | 7/8 | 3/8 | 4 | No cooling coil | 2000 | 2000 | Hot water Coil
BCOMC6760S4P3A | B Series | 3-speed PSC motor | Multi-pos. | C6 | Bleed HP-A/C TXV (R-410A) | 60 | Stripped wire | 4 row hot water coil with Pump &Valve | 120V, 60 Hz, 1 ph. | A | R-410A | Bleed HP-A/C TXV | 3/4 | 10.5 | Not Applicable | 240 | 120 V, 60 Hz, 1 Ph | Not Applicable | 40 VA, Class 2 | 7/8 | 3/8 | 4 | No cooling coil | 2000 | 2000 | Hot water Coil
BCOMC6760S4P4A | B Series | 3-speed PSC motor | Multi-pos. | C6 | Bleed HP-A/C TXV (R-410A) | 60 | Stripped wire | 4 row hot water coil with Pump &Valve | 120V, 60 Hz, 1 ph. & 130°F aquastat | A | R-410A | Bleed HP-A/C TXV | 3/4 | 10.5 | Not Applicable | 240 | 120 V, 60 Hz, 1 Ph | Not Applicable | 40 VA, Class 2 | 7/8 | 3/8 | 4 | No cooling coil | 2000 | 2000 | Hot water Coil
BCOMC6760S3N3A | B Series | 3-speed PSC motor | Multi-pos. | C6 | Bleed HP-A/C TXV (R-410A) | 60 | Stripped wire | 3 row hot water coil without Pump &Valve | 120V, 60 Hz, 1 ph. | A | R-410A | Bleed HP-A/C TXV | 3/4 | 10.5 | Not Applicable | 240 | 120 V, 60 Hz, 1 Ph | Not Applicable | 40 VA, Class 2 | 7/8 | 3/8 | 4 | No cooling coil | 2000 | 2000 | Hot water Coil
BCOMC6760S3N4A | B Series | 3-speed PSC motor | Multi-pos. | C6 | Bleed HP-A/C TXV (R-410A) | 60 | Stripped wire | 3 row hot water coil without Pump &Valve | 120V, 60 Hz, 1 ph. & 130°F aquastat | A | R-410A | Bleed HP-A/C TXV | 3/4 | 10.5 | Not Applicable | 240 | 120 V, 60 Hz, 1 Ph | Not Applicable | 40 VA, Class 2 | 7/8 | 3/8 | 4 | No cooling coil | 2000 | 2000 | Hot water Coil
BCOMC6760S4N3A | B Series | 3-speed PSC motor | Multi-pos. | C6 | Bleed HP-A/C TXV (R-410A) | 60 | Stripped wire | 4 row hot water coil without Pump &Valve | 120V, 60 Hz, 1 ph. | A | R-410A | Bleed HP-A/C TXV | 3/4 | 10.5 | Not Applicable | 240 | 120 V, 60 Hz, 1 Ph | Not Applicable | 40 VA, Class 2 | 7/8 | 3/8 | 4 | No cooling coil | 2000 | 2000 | Hot water Coil
BCOMC6760S4N4A | B Series | 3-speed PSC motor | Multi-pos. | C6 | Bleed HP-A/C TXV (R-410A) | 60 | Stripped wire | 4 row hot water coil without Pump &Valve | 120V, 60 Hz, 1 ph. & 130°F aquastat | A | R-410A | Bleed HP-A/C TXV | 3/4 | 10.5 | Not Applicable | 240 | 120 V, 60 Hz, 1 Ph | Not Applicable | 40 VA, Class 2 | 7/8 | 3/8 | 4 | No cooling coil | 2000 | 2000 | Hot water Coil
BCOMC6931S001A | B Series | 3-speed PSC motor | Multi-pos. | C6 | Non-bleed HP-A/C TXV (R-410A) | 31 | Stripped wire | No heat | 208/240V, 60 Hz, 1 ph. | A | R-410A | Non-bleed HP-A/C TXV | 1/3 | 2.6 | Not Applicable | 150 | 208/240 V, 60 Hz, 1 Ph | Not Applicable | 40 VA, Class 2 | 7/8 | 3/8 | 4 | No cooling coil | 1000 | 1000 | No heat
BCOMC6931S003A | B Series | 3-speed PSC motor | Multi-pos. | C6 | Non-bleed HP-A/C TXV (R-410A) | 31 | Stripped wire | No heat | 120V, 60 Hz, 1 ph. | A | R-410A | Non-bleed HP-A/C TXV | 1/3 | 7.1 | Not Applicable | 150 | 120 V, 60 Hz, 1 Ph | Not Applicable | 40 VA, Class 2 | 7/8 | 3/8 | 4 | No cooling coil | 1000 | 1000 | No heat
BCOMC6931S004A | B Series | 3-speed PSC motor | Multi-pos. | C6 | Non-bleed HP-A/C TXV (R-410A) | 31 | Stripped wire | No heat | 120V, 60 Hz, 1 ph. & 130°F aquastat | A | R-410A | Non-bleed HP-A/C TXV | 1/3 | 7.1 | Not Applicable | 150 | 120 V, 60 Hz, 1 Ph | Not Applicable | 40 VA, Class 2 | 7/8 | 3/8 | 4 | No cooling coil | 1000 | 1000 | No heat
BCOMC6931S3P3A | B Series | 3-speed PSC motor | Multi-pos. | C6 | Non-bleed HP-A/C TXV (R-410A) | 31 | Stripped wire | 3 row hot water coil with Pump &Valve | 120V, 60 Hz, 1 ph. | A | R-410A | Non-bleed HP-A/C TXV | 1/3 | 7.1 | Not Applicable | 150 | 120 V, 60 Hz, 1 Ph | Not Applicable | 40 VA, Class 2 | 7/8 | 3/8 | 4 | No cooling coil | 1000 | 1000 | Hot water Coil
BCOMC6931S3P4A | B Series | 3-speed PSC motor | Multi-pos. | C6 | Non-bleed HP-A/C TXV (R-410A) | 31 | Stripped wire | 3 row hot water coil with Pump &Valve | 120V, 60 Hz, 1 ph. & 130°F aquastat | A | R-410A | Non-bleed HP-A/C TXV | 1/3 | 7.1 | Not Applicable | 150 | 120 V, 60 Hz, 1 Ph | Not Applicable | 40 VA, Class 2 | 7/8 | 3/8 | 4 | No cooling coil | 1000 | 1000 | Hot water Coil
BCOMC6931S4P3A | B Series | 3-speed PSC motor | Multi-pos. | C6 | Non-bleed HP-A/C TXV (R-410A) | 31 | Stripped wire | 4 row hot water coil with Pump &Valve | 120V, 60 Hz, 1 ph. | A | R-410A | Non-bleed HP-A/C TXV | 1/3 | 7.1 | Not Applicable | 150 | 120 V, 60 Hz, 1 Ph | Not Applicable | 40 VA, Class 2 | 7/8 | 3/8 | 4 | No cooling coil | 1000 | 1000 | Hot water Coil
BCOMC6931S4P4A | B Series | 3-speed PSC motor | Multi-pos. | C6 | Non-bleed HP-A/C TXV (R-410A) | 31 | Stripped wire | 4 row hot water coil with Pump &Valve | 120V, 60 Hz, 1 ph. & 130°F aquastat | A | R-410A | Non-bleed HP-A/C TXV | 1/3 | 7.1 | Not Applicable | 150 | 120 V, 60 Hz, 1 Ph | Not Applicable | 40 VA, Class 2 | 7/8 | 3/8 | 4 | No cooling coil | 1000 | 1000 | Hot water Coil
BCOMC6931S3N3A | B Series | 3-speed PSC motor | Multi-pos. | C6 | Non-bleed HP-A/C TXV (R-410A) | 31 | Stripped wire | 3 row hot water coil without Pump &Valve | 120V, 60 Hz, 1 ph. | A | R-410A | Non-bleed HP-A/C TXV | 1/3 | 7.1 | Not Applicable | 150 | 120 V, 60 Hz, 1 Ph | Not Applicable | 40 VA, Class 2 | 7/8 | 3/8 | 4 | No cooling coil | 1000 | 1000 | Hot water Coil
BCOMC6931S3N4A | B Series | 3-speed PSC motor | Multi-pos. | C6 | Non-bleed HP-A/C TXV (R-410A) | 31 | Stripped wire | 3 row hot water coil without Pump &Valve | 120V, 60 Hz, 1 ph. & 130°F aquastat | A | R-410A | Non-bleed HP-A/C TXV | 1/3 | 7.1 | Not Applicable | 150 | 120 V, 60 Hz, 1 Ph | Not Applicable | 40 VA, Class 2 | 7/8 | 3/8 | 4 | No cooling coil | 1000 | 1000 | Hot water Coil
BCOMC6931S4N3A | B Series | 3-speed PSC motor | Multi-pos. | C6 | Non-bleed HP-A/C TXV (R-410A) | 31 | Stripped wire | 4 row hot water coil without Pump &Valve | 120V, 60 Hz, 1 ph. | A | R-410A | Non-bleed HP-A/C TXV | 1/3 | 7.1 | Not Applicable | 150 | 120 V, 60 Hz, 1 Ph | Not Applicable | 40 VA, Class 2 | 7/8 | 3/8 | 4 | No cooling coil | 1000 | 1000 | Hot water Coil
BCOMC6931S4N4A | B Series | 3-speed PSC motor | Multi-pos. | C6 | Non-bleed HP-A/C TXV (R-410A) | 31 | Stripped wire | 4 row hot water coil without Pump &Valve | 120V, 60 Hz, 1 ph. & 130°F aquastat | A | R-410A | Non-bleed HP-A/C TXV | 1/3 | 7.1 | Not Applicable | 150 | 120 V, 60 Hz, 1 Ph | Not Applicable | 40 VA, Class 2 | 7/8 | 3/8 | 4 | No cooling coil | 1000 | 1000 | Hot water Coil
BCOMC6937S001A | B Series | 3-speed PSC motor | Multi-pos. | C6 | Non-bleed HP-A/C TXV (R-410A) | 37 | Stripped wire | No heat | 208/240V, 60 Hz, 1 ph. | A | R-410A | Non-bleed HP-A/C TXV | 1/3 | 1.9 | Not Applicable | 150 | 208/240 V, 60 Hz, 1 Ph | Not Applicable | 40 VA, Class 2 | 7/8 | 3/8 | 4 | No cooling coil | 1200 | 1200 | No heat
BCOMC6937S003A | B Series | 3-speed PSC motor | Multi-pos. | C6 | Non-bleed HP-A/C TXV (R-410A) | 37 | Stripped wire | No heat | 120V, 60 Hz, 1 ph. | A | R-410A | Non-bleed HP-A/C TXV | 1/3 | 7.1 | Not Applicable | 150 | 120 V, 60 Hz, 1 Ph | Not Applicable | 40 VA, Class 2 | 7/8 | 3/8 | 4 | No cooling coil | 1200 | 1200 | No heat
BCOMC6937S004A | B Series | 3-speed PSC motor | Multi-pos. | C6 | Non-bleed HP-A/C TXV (R-410A) | 37 | Stripped wire | No heat | 120V, 60 Hz, 1 ph. & 130°F aquastat | A | R-410A | Non-bleed HP-A/C TXV | 1/3 | 7.1 | Not Applicable | 150 | 120 V, 60 Hz, 1 Ph | Not Applicable | 40 VA, Class 2 | 7/8 | 3/8 | 4 | No cooling coil | 1200 | 1200 | No heat
BCOMC6937S3P3A | B Series | 3-speed PSC motor | Multi-pos. | C6 | Non-bleed HP-A/C TXV (R-410A) | 37 | Stripped wire | 3 row hot water coil with Pump &Valve | 120V, 60 Hz, 1 ph. | A | R-410A | Non-bleed HP-A/C TXV | 1/3 | 7.1 | Not Applicable | 150 | 120 V, 60 Hz, 1 Ph | Not Applicable | 40 VA, Class 2 | 7/8 | 3/8 | 4 | No cooling coil | 1200 | 1200 | Hot water Coil
BCOMC6937S3P4A | B Series | 3-speed PSC motor | Multi-pos. | C6 | Non-bleed HP-A/C TXV (R-410A) | 37 | Stripped wire | 3 row hot water coil with Pump &Valve | 120V, 60 Hz, 1 ph. & 130°F aquastat | A | R-410A | Non-bleed HP-A/C TXV | 1/3 | 7.1 | Not Applicable | 150 | 120 V, 60 Hz, 1 Ph | Not Applicable | 40 VA, Class 2 | 7/8 | 3/8 | 4 | No cooling coil | 1200 | 1200 | Hot water Coil
BCOMC6937S4P3A | B Series | 3-speed PSC motor | Multi-pos. | C6 | Non-bleed HP-A/C TXV (R-410A) | 37 | Stripped wire | 4 row hot water coil with Pump &Valve | 120V, 60 Hz, 1 ph. | A | R-410A | Non-bleed HP-A/C TXV | 1/3 | 7.1 | Not Applicable | 150 | 120 V, 60 Hz, 1 Ph | Not Applicable | 40 VA, Class 2 | 7/8 | 3/8 | 4 | No cooling coil | 1200 | 1200 | Hot water Coil
BCOMC6937S4P4A | B Series | 3-speed PSC motor | Multi-pos. | C6 | Non-bleed HP-A/C TXV (R-410A) | 37 | Stripped wire | 4 row hot water coil with Pump &Valve | 120V, 60 Hz, 1 ph. & 130°F aquastat | A | R-410A | Non-bleed HP-A/C TXV | 1/3 | 7.1 | Not Applicable | 150 | 120 V, 60 Hz, 1 Ph | Not Applicable | 40 VA, Class 2 | 7/8 | 3/8 | 4 | No cooling coil | 1200 | 1200 | Hot water Coil
BCOMC6937S3N3A | B Series | 3-speed PSC motor | Multi-pos. | C6 | Non-bleed HP-A/C TXV (R-410A) | 37 | Stripped wire | 3 row hot water coil without Pump &Valve | 120V, 60 Hz, 1 ph. | A | R-410A | Non-bleed HP-A/C TXV | 1/3 | 7.1 | Not Applicable | 150 | 120 V, 60 Hz, 1 Ph | Not Applicable | 40 VA, Class 2 | 7/8 | 3/8 | 4 | No cooling coil | 1200 | 1200 | Hot water Coil
BCOMC6937S3N4A | B Series | 3-speed PSC motor | Multi-pos. | C6 | Non-bleed HP-A/C TXV (R-410A) | 37 | Stripped wire | 3 row hot water coil without Pump &Valve | 120V, 60 Hz, 1 ph. & 130°F aquastat | A | R-410A | Non-bleed HP-A/C TXV | 1/3 | 7.1 | Not Applicable | 150 | 120 V, 60 Hz, 1 Ph | Not Applicable | 40 VA, Class 2 | 7/8 | 3/8 | 4 | No cooling coil | 1200 | 1200 | Hot water Coil
BCOMC6937S4N3A | B Series | 3-speed PSC motor | Multi-pos. | C6 | Non-bleed HP-A/C TXV (R-410A) | 37 | Stripped wire | 4 row hot water coil without Pump &Valve | 120V, 60 Hz, 1 ph. | A | R-410A | Non-bleed HP-A/C TXV | 1/3 | 7.1 | Not Applicable | 150 | 120 V, 60 Hz, 1 Ph | Not Applicable | 40 VA, Class 2 | 7/8 | 3/8 | 4 | No cooling coil | 1200 | 1200 | Hot water Coil
BCOMC6937S4N4A | B Series | 3-speed PSC motor | Multi-pos. | C6 | Non-bleed HP-A/C TXV (R-410A) | 37 | Stripped wire | 4 row hot water coil without Pump &Valve | 120V, 60 Hz, 1 ph. & 130°F aquastat | A | R-410A | Non-bleed HP-A/C TXV | 1/3 | 7.1 | Not Applicable | 150 | 120 V, 60 Hz, 1 Ph | Not Applicable | 40 VA, Class 2 | 7/8 | 3/8 | 4 | No cooling coil | 1200 | 1200 | Hot water Coil
BCOMC6942S001A | B Series | 3-speed PSC motor | Multi-pos. | C6 | Non-bleed HP-A/C TXV (R-410A) | 42 | Stripped wire | No heat | 208/240V, 60 Hz, 1 ph. | A | R-410A | Non-bleed HP-A/C TXV | 1/3 | 1.9 | Not Applicable | 210 | 208/240 V, 60 Hz, 1 Ph | Not Applicable | 40 VA, Class 2 | 7/8 | 3/8 | 4 | No cooling coil | 1400 | 1400 | No heat
BCOMC6942S003A | B Series | 3-speed PSC motor | Multi-pos. | C6 | Non-bleed HP-A/C TXV (R-410A) | 42 | Stripped wire | No heat | 120V, 60 Hz, 1 ph. | A | R-410A | Non-bleed HP-A/C TXV | 1/2 | 8.5 | Not Applicable | 210 | 120 V, 60 Hz, 1 Ph | Not Applicable | 40 VA, Class 2 | 7/8 | 3/8 | 4 | No cooling coil | 1400 | 1400 | No heat
BCOMC6942S004A | B Series | 3-speed PSC motor | Multi-pos. | C6 | Non-bleed HP-A/C TXV (R-410A) | 42 | Stripped wire | No heat | 120V, 60 Hz, 1 ph. & 130°F aquastat | A | R-410A | Non-bleed HP-A/C TXV | 1/2 | 8.5 | Not Applicable | 210 | 120 V, 60 Hz, 1 Ph | Not Applicable | 40 VA, Class 2 | 7/8 | 3/8 | 4 | No cooling coil | 1400 | 1400 | No heat
BCOMC6942S3P3A | B Series | 3-speed PSC motor | Multi-pos. | C6 | Non-bleed HP-A/C TXV (R-410A) | 42 | Stripped wire | 3 row hot water coil with Pump &Valve | 120V, 60 Hz, 1 ph. | A | R-410A | Non-bleed HP-A/C TXV | 1/2 | 8.5 | Not Applicable | 210 | 120 V, 60 Hz, 1 Ph | Not Applicable | 40 VA, Class 2 | 7/8 | 3/8 | 4 | No cooling coil | 1400 | 1400 | Hot water Coil
BCOMC6942S3P4A | B Series | 3-speed PSC motor | Multi-pos. | C6 | Non-bleed HP-A/C TXV (R-410A) | 42 | Stripped wire | 3 row hot water coil with Pump &Valve | 120V, 60 Hz, 1 ph. & 130°F aquastat | A | R-410A | Non-bleed HP-A/C TXV | 1/2 | 8.5 | Not Applicable | 210 | 120 V, 60 Hz, 1 Ph | Not Applicable | 40 VA, Class 2 | 7/8 | 3/8 | 4 | No cooling coil | 1400 | 1400 | Hot water Coil
BCOMC6942S4P3A | B Series | 3-speed PSC motor | Multi-pos. | C6 | Non-bleed HP-A/C TXV (R-410A) | 42 | Stripped wire | 4 row hot water coil with Pump &Valve | 120V, 60 Hz, 1 ph. | A | R-410A | Non-bleed HP-A/C TXV | 1/2 | 8.5 | Not Applicable | 210 | 120 V, 60 Hz, 1 Ph | Not Applicable | 40 VA, Class 2 | 7/8 | 3/8 | 4 | No cooling coil | 1400 | 1400 | Hot water Coil
BCOMC6942S4P4A | B Series | 3-speed PSC motor | Multi-pos. | C6 | Non-bleed HP-A/C TXV (R-410A) | 42 | Stripped wire | 4 row hot water coil with Pump &Valve | 120V, 60 Hz, 1 ph. & 130°F aquastat | A | R-410A | Non-bleed HP-A/C TXV | 1/2 | 8.5 | Not Applicable | 210 | 120 V, 60 Hz, 1 Ph | Not Applicable | 40 VA, Class 2 | 7/8 | 3/8 | 4 | No cooling coil | 1400 | 1400 | Hot water Coil
BCOMC6942S3N3A | B Series | 3-speed PSC motor | Multi-pos. | C6 | Non-bleed HP-A/C TXV (R-410A) | 42 | Stripped wire | 3 row hot water coil without Pump &Valve | 120V, 60 Hz, 1 ph. | A | R-410A | Non-bleed HP-A/C TXV | 1/2 | 8.5 | Not Applicable | 210 | 120 V, 60 Hz, 1 Ph | Not Applicable | 40 VA, Class 2 | 7/8 | 3/8 | 4 | No cooling coil | 1400 | 1400 | Hot water Coil
BCOMC6942S3N4A | B Series | 3-speed PSC motor | Multi-pos. | C6 | Non-bleed HP-A/C TXV (R-410A) | 42 | Stripped wire | 3 row hot water coil without Pump &Valve | 120V, 60 Hz, 1 ph. & 130°F aquastat | A | R-410A | Non-bleed HP-A/C TXV | 1/2 | 8.5 | Not Applicable | 210 | 120 V, 60 Hz, 1 Ph | Not Applicable | 40 VA, Class 2 | 7/8 | 3/8 | 4 | No cooling coil | 1400 | 1400 | Hot water Coil
BCOMC6942S4N3A | B Series | 3-speed PSC motor | Multi-pos. | C6 | Non-bleed HP-A/C TXV (R-410A) | 42 | Stripped wire | 4 row hot water coil without Pump &Valve | 120V, 60 Hz, 1 ph. | A | R-410A | Non-bleed HP-A/C TXV | 1/2 | 8.5 | Not Applicable | 210 | 120 V, 60 Hz, 1 Ph | Not Applicable | 40 VA, Class 2 | 7/8 | 3/8 | 4 | No cooling coil | 1400 | 1400 | Hot water Coil
BCOMC6942S4N4A | B Series | 3-speed PSC motor | Multi-pos. | C6 | Non-bleed HP-A/C TXV (R-410A) | 42 | Stripped wire | 4 row hot water coil without Pump &Valve | 120V, 60 Hz, 1 ph. & 130°F aquastat | A | R-410A | Non-bleed HP-A/C TXV | 1/2 | 8.5 | Not Applicable | 210 | 120 V, 60 Hz, 1 Ph | Not Applicable | 40 VA, Class 2 | 7/8 | 3/8 | 4 | No cooling coil | 1400 | 1400 | Hot water Coil
BCOMC6948S001A | B Series | 3-speed PSC motor | Multi-pos. | C6 | Non-bleed HP-A/C TXV (R-410A) | 48 | Stripped wire | No heat | 208/240V, 60 Hz, 1 ph. | A | R-410A | Non-bleed HP-A/C TXV | 1/2 | 3.9 | Not Applicable | 230 | 208/240 V, 60 Hz, 1 Ph | Not Applicable | 40 VA, Class 2 | 7/8 | 3/8 | 4 | No cooling coil | 1600 | 1600 | No heat
BCOMC6948S003A | B Series | 3-speed PSC motor | Multi-pos. | C6 | Non-bleed HP-A/C TXV (R-410A) | 48 | Stripped wire | No heat | 120V, 60 Hz, 1 ph. | A | R-410A | Non-bleed HP-A/C TXV | 3/4 | 7.5 | Not Applicable | 230 | 120 V, 60 Hz, 1 Ph | Not Applicable | 40 VA, Class 2 | 7/8 | 3/8 | 4 | No cooling coil | 1600 | 1600 | No heat
BCOMC6948S004A | B Series | 3-speed PSC motor | Multi-pos. | C6 | Non-bleed HP-A/C TXV (R-410A) | 48 | Stripped wire | No heat | 120V, 60 Hz, 1 ph. & 130°F aquastat | A | R-410A | Non-bleed HP-A/C TXV | 3/4 | 7.5 | Not Applicable | 230 | 120 V, 60 Hz, 1 Ph | Not Applicable | 40 VA, Class 2 | 7/8 | 3/8 | 4 | No cooling coil | 1600 | 1600 | No heat
BCOMC6948S3P3A | B Series | 3-speed PSC motor | Multi-pos. | C6 | Non-bleed HP-A/C TXV (R-410A) | 48 | Stripped wire | 3 row hot water coil with Pump &Valve | 120V, 60 Hz, 1 ph. | A | R-410A | Non-bleed HP-A/C TXV | 3/4 | 7.5 | Not Applicable | 230 | 120 V, 60 Hz, 1 Ph | Not Applicable | 40 VA, Class 2 | 7/8 | 3/8 | 4 | No cooling coil | 1600 | 1600 | Hot water Coil
BCOMC6948S3P4A | B Series | 3-speed PSC motor | Multi-pos. | C6 | Non-bleed HP-A/C TXV (R-410A) | 48 | Stripped wire | 3 row hot water coil with Pump &Valve | 120V, 60 Hz, 1 ph. & 130°F aquastat | A | R-410A | Non-bleed HP-A/C TXV | 3/4 | 7.5 | Not Applicable | 230 | 120 V, 60 Hz, 1 Ph | Not Applicable | 40 VA, Class 2 | 7/8 | 3/8 | 4 | No cooling coil | 1600 | 1600 | Hot water Coil
BCOMC6948S4P3A | B Series | 3-speed PSC motor | Multi-pos. | C6 | Non-bleed HP-A/C TXV (R-410A) | 48 | Stripped wire | 4 row hot water coil with Pump &Valve | 120V, 60 Hz, 1 ph. | A | R-410A | Non-bleed HP-A/C TXV | 3/4 | 7.5 | Not Applicable | 230 | 120 V, 60 Hz, 1 Ph | Not Applicable | 40 VA, Class 2 | 7/8 | 3/8 | 4 | No cooling coil | 1600 | 1600 | Hot water Coil
BCOMC6948S4P4A | B Series | 3-speed PSC motor | Multi-pos. | C6 | Non-bleed HP-A/C TXV (R-410A) | 48 | Stripped wire | 4 row hot water coil with Pump &Valve | 120V, 60 Hz, 1 ph. & 130°F aquastat | A | R-410A | Non-bleed HP-A/C TXV | 3/4 | 7.5 | Not Applicable | 230 | 120 V, 60 Hz, 1 Ph | Not Applicable | 40 VA, Class 2 | 7/8 | 3/8 | 4 | No cooling coil | 1600 | 1600 | Hot water Coil
BCOMC6948S3N3A | B Series | 3-speed PSC motor | Multi-pos. | C6 | Non-bleed HP-A/C TXV (R-410A) | 48 | Stripped wire | 3 row hot water coil without Pump &Valve | 120V, 60 Hz, 1 ph. | A | R-410A | Non-bleed HP-A/C TXV | 3/4 | 7.5 | Not Applicable | 230 | 120 V, 60 Hz, 1 Ph | Not Applicable | 40 VA, Class 2 | 7/8 | 3/8 | 4 | No cooling coil | 1600 | 1600 | Hot water Coil
BCOMC6948S3N4A | B Series | 3-speed PSC motor | Multi-pos. | C6 | Non-bleed HP-A/C TXV (R-410A) | 48 | Stripped wire | 3 row hot water coil without Pump &Valve | 120V, 60 Hz, 1 ph. & 130°F aquastat | A | R-410A | Non-bleed HP-A/C TXV | 3/4 | 7.5 | Not Applicable | 230 | 120 V, 60 Hz, 1 Ph | Not Applicable | 40 VA, Class 2 | 7/8 | 3/8 | 4 | No cooling coil | 1600 | 1600 | Hot water Coil
BCOMC6948S4N3A | B Series | 3-speed PSC motor | Multi-pos. | C6 | Non-bleed HP-A/C TXV (R-410A) | 48 | Stripped wire | 4 row hot water coil without Pump &Valve | 120V, 60 Hz, 1 ph. | A | R-410A | Non-bleed HP-A/C TXV | 3/4 | 7.5 | Not Applicable | 230 | 120 V, 60 Hz, 1 Ph | Not Applicable | 40 VA, Class 2 | 7/8 | 3/8 | 4 | No cooling coil | 1600 | 1600 | Hot water Coil
BCOMC6948S4N4A | B Series | 3-speed PSC motor | Multi-pos. | C6 | Non-bleed HP-A/C TXV (R-410A) | 48 | Stripped wire | 4 row hot water coil without Pump &Valve | 120V, 60 Hz, 1 ph. & 130°F aquastat | A | R-410A | Non-bleed HP-A/C TXV | 3/4 | 7.5 | Not Applicable | 230 | 120 V, 60 Hz, 1 Ph | Not Applicable | 40 VA, Class 2 | 7/8 | 3/8 | 4 | No cooling coil | 1600 | 1600 | Hot water Coil
BCOMC6960S001A | B Series | 3-speed PSC motor | Multi-pos. | C6 | Non-bleed HP-A/C TXV (R-410A) | 60 | Stripped wire | No heat | 208/240V, 60 Hz, 1 ph. | A | R-410A | Non-bleed HP-A/C TXV | 1/2 | 3.9 | Not Applicable | 240 | 208/240 V, 60 Hz, 1 Ph | Not Applicable | 40 VA, Class 2 | 7/8 | 3/8 | 4 | No cooling coil | 2000 | 2000 | No heat
BCOMC6960S003A | B Series | 3-speed PSC motor | Multi-pos. | C6 | Non-bleed HP-A/C TXV (R-410A) | 60 | Stripped wire | No heat | 120V, 60 Hz, 1 ph. | A | R-410A | Non-bleed HP-A/C TXV | 3/4 | 10.5 | Not Applicable | 240 | 120 V, 60 Hz, 1 Ph | Not Applicable | 40 VA, Class 2 | 7/8 | 3/8 | 4 | No cooling coil | 2000 | 2000 | No heat
BCOMC6960S004A | B Series | 3-speed PSC motor | Multi-pos. | C6 | Non-bleed HP-A/C TXV (R-410A) | 60 | Stripped wire | No heat | 120V, 60 Hz, 1 ph. & 130°F aquastat | A | R-410A | Non-bleed HP-A/C TXV | 3/4 | 10.5 | Not Applicable | 240 | 120 V, 60 Hz, 1 Ph | Not Applicable | 40 VA, Class 2 | 7/8 | 3/8 | 4 | No cooling coil | 2000 | 2000 | No heat
BCOMC6960S3P3A | B Series | 3-speed PSC motor | Multi-pos. | C6 | Non-bleed HP-A/C TXV (R-410A) | 60 | Stripped wire | 3 row hot water coil with Pump &Valve | 120V, 60 Hz, 1 ph. | A | R-410A | Non-bleed HP-A/C TXV | 3/4 | 10.5 | Not Applicable | 240 | 120 V, 60 Hz, 1 Ph | Not Applicable | 40 VA, Class 2 | 7/8 | 3/8 | 4 | No cooling coil | 2000 | 2000 | Hot water Coil
BCOMC6960S3P4A | B Series | 3-speed PSC motor | Multi-pos. | C6 | Non-bleed HP-A/C TXV (R-410A) | 60 | Stripped wire | 3 row hot water coil with Pump &Valve | 120V, 60 Hz, 1 ph. & 130°F aquastat | A | R-410A | Non-bleed HP-A/C TXV | 3/4 | 10.5 | Not Applicable | 240 | 120 V, 60 Hz, 1 Ph | Not Applicable | 40 VA, Class 2 | 7/8 | 3/8 | 4 | No cooling coil | 2000 | 2000 | Hot water Coil
BCOMC6960S4P3A | B Series | 3-speed PSC motor | Multi-pos. | C6 | Non-bleed HP-A/C TXV (R-410A) | 60 | Stripped wire | 4 row hot water coil with Pump &Valve | 120V, 60 Hz, 1 ph. | A | R-410A | Non-bleed HP-A/C TXV | 3/4 | 10.5 | Not Applicable | 240 | 120 V, 60 Hz, 1 Ph | Not Applicable | 40 VA, Class 2 | 7/8 | 3/8 | 4 | No cooling coil | 2000 | 2000 | Hot water Coil
BCOMC6960S4P4A | B Series | 3-speed PSC motor | Multi-pos. | C6 | Non-bleed HP-A/C TXV (R-410A) | 60 | Stripped wire | 4 row hot water coil with Pump &Valve | 120V, 60 Hz, 1 ph. & 130°F aquastat | A | R-410A | Non-bleed HP-A/C TXV | 3/4 | 10.5 | Not Applicable | 240 | 120 V, 60 Hz, 1 Ph | Not Applicable | 40 VA, Class 2 | 7/8 | 3/8 | 4 | No cooling coil | 2000 | 2000 | Hot water Coil
BCOMC6960S3N3A | B Series | 3-speed PSC motor | Multi-pos. | C6 | Non-bleed HP-A/C TXV (R-410A) | 60 | Stripped wire | 3 row hot water coil without Pump &Valve | 120V, 60 Hz, 1 ph. | A | R-410A | Non-bleed HP-A/C TXV | 3/4 | 10.5 | Not Applicable | 240 | 120 V, 60 Hz, 1 Ph | Not Applicable | 40 VA, Class 2 | 7/8 | 3/8 | 4 | No cooling coil | 2000 | 2000 | Hot water Coil
BCOMC6960S3N4A | B Series | 3-speed PSC motor | Multi-pos. | C6 | Non-bleed HP-A/C TXV (R-410A) | 60 | Stripped wire | 3 row hot water coil without Pump &Valve | 120V, 60 Hz, 1 ph. & 130°F aquastat | A | R-410A | Non-bleed HP-A/C TXV | 3/4 | 10.5 | Not Applicable | 240 | 120 V, 60 Hz, 1 Ph | Not Applicable | 40 VA, Class 2 | 7/8 | 3/8 | 4 | No cooling coil | 2000 | 2000 | Hot water Coil
BCOMC6960S4N3A | B Series | 3-speed PSC motor | Multi-pos. | C6 | Non-bleed HP-A/C TXV (R-410A) | 60 | Stripped wire | 4 row hot water coil without Pump &Valve | 120V, 60 Hz, 1 ph. | A | R-410A | Non-bleed HP-A/C TXV | 3/4 | 10.5 | Not Applicable | 240 | 120 V, 60 Hz, 1 Ph | Not Applicable | 40 VA, Class 2 | 7/8 | 3/8 | 4 | No cooling coil | 2000 | 2000 | Hot water Coil
BCOMC6960S4N4A | B Series | 3-speed PSC motor | Multi-pos. | C6 | Non-bleed HP-A/C TXV (R-410A) | 60 | Stripped wire | 4 row hot water coil without Pump &Valve | 120V, 60 Hz, 1 ph. & 130°F aquastat | A | R-410A | Non-bleed HP-A/C TXV | 3/4 | 10.5 | Not Applicable | 240 | 120 V, 60 Hz, 1 Ph | Not Applicable | 40 VA, Class 2 | 7/8 | 3/8 | 4 | No cooling coil | 2000 | 2000 | Hot water Coil
BCOMC7031S001A | B Series | 3-speed PSC motor | Multi-pos. | C7 | No Cooling Coil | 31 | Stripped wire | No heat | 208/240V, 60 Hz, 1 ph. | A | Not Applicable | Not Applicable | 1/3 | 2.6 | Not Applicable | 150 | 208/240 V, 60 Hz, 1 Ph | Not Applicable | 40 VA, Class 2 | 7/8 | 3/8 | 4 | No cooling coil | 1000 | 1000 | No heat
BCOMC7031S003A | B Series | 3-speed PSC motor | Multi-pos. | C7 | No Cooling Coil | 31 | Stripped wire | No heat | 120V, 60 Hz, 1 ph. | A | Not Applicable | Not Applicable | 1/3 | 7.1 | Not Applicable | 150 | 120 V, 60 Hz, 1 Ph | Not Applicable | 40 VA, Class 2 | 7/8 | 3/8 | 4 | No cooling coil | 1000 | 1000 | No heat
BCOMC7031S004A | B Series | 3-speed PSC motor | Multi-pos. | C7 | No Cooling Coil | 31 | Stripped wire | No heat | 120V, 60 Hz, 1 ph. & 130°F aquastat | A | Not Applicable | Not Applicable | 1/3 | 7.1 | Not Applicable | 150 | 120 V, 60 Hz, 1 Ph | Not Applicable | 40 VA, Class 2 | 7/8 | 3/8 | 4 | No cooling coil | 1000 | 1000 | No heat
BCOMC7031S3P3A | B Series | 3-speed PSC motor | Multi-pos. | C7 | No Cooling Coil | 31 | Stripped wire | 3 row hot water coil with Pump &Valve | 120V, 60 Hz, 1 ph. | A | Not Applicable | Not Applicable | 1/3 | 7.1 | Not Applicable | 150 | 120 V, 60 Hz, 1 Ph | Not Applicable | 40 VA, Class 2 | 7/8 | 3/8 | 4 | No cooling coil | 1000 | 1000 | Hot water Coil
BCOMC7031S3P4A | B Series | 3-speed PSC motor | Multi-pos. | C7 | No Cooling Coil | 31 | Stripped wire | 3 row hot water coil with Pump &Valve | 120V, 60 Hz, 1 ph. & 130°F aquastat | A | Not Applicable | Not Applicable | 1/3 | 7.1 | Not Applicable | 150 | 120 V, 60 Hz, 1 Ph | Not Applicable | 40 VA, Class 2 | 7/8 | 3/8 | 4 | No cooling coil | 1000 | 1000 | Hot water Coil
BCOMC7031S4P3A | B Series | 3-speed PSC motor | Multi-pos. | C7 | No Cooling Coil | 31 | Stripped wire | 4 row hot water coil with Pump &Valve | 120V, 60 Hz, 1 ph. | A | Not Applicable | Not Applicable | 1/3 | 7.1 | Not Applicable | 150 | 120 V, 60 Hz, 1 Ph | Not Applicable | 40 VA, Class 2 | 7/8 | 3/8 | 4 | No cooling coil | 1000 | 1000 | Hot water Coil
BCOMC7031S4P4A | B Series | 3-speed PSC motor | Multi-pos. | C7 | No Cooling Coil | 31 | Stripped wire | 4 row hot water coil with Pump &Valve | 120V, 60 Hz, 1 ph. & 130°F aquastat | A | Not Applicable | Not Applicable | 1/3 | 7.1 | Not Applicable | 150 | 120 V, 60 Hz, 1 Ph | Not Applicable | 40 VA, Class 2 | 7/8 | 3/8 | 4 | No cooling coil | 1000 | 1000 | Hot water Coil
BCOMC7031S3N3A | B Series | 3-speed PSC motor | Multi-pos. | C7 | No Cooling Coil | 31 | Stripped wire | 3 row hot water coil without Pump &Valve | 120V, 60 Hz, 1 ph. | A | Not Applicable | Not Applicable | 1/3 | 7.1 | Not Applicable | 150 | 120 V, 60 Hz, 1 Ph | Not Applicable | 40 VA, Class 2 | 7/8 | 3/8 | 4 | No cooling coil | 1000 | 1000 | Hot water Coil
BCOMC7031S3N4A | B Series | 3-speed PSC motor | Multi-pos. | C7 | No Cooling Coil | 31 | Stripped wire | 3 row hot water coil without Pump &Valve | 120V, 60 Hz, 1 ph. & 130°F aquastat | A | Not Applicable | Not Applicable | 1/3 | 7.1 | Not Applicable | 150 | 120 V, 60 Hz, 1 Ph | Not Applicable | 40 VA, Class 2 | 7/8 | 3/8 | 4 | No cooling coil | 1000 | 1000 | Hot water Coil
BCOMC7031S4N3A | B Series | 3-speed PSC motor | Multi-pos. | C7 | No Cooling Coil | 31 | Stripped wire | 4 row hot water coil without Pump &Valve | 120V, 60 Hz, 1 ph. | A | Not Applicable | Not Applicable | 1/3 | 7.1 | Not Applicable | 150 | 120 V, 60 Hz, 1 Ph | Not Applicable | 40 VA, Class 2 | 7/8 | 3/8 | 4 | No cooling coil | 1000 | 1000 | Hot water Coil
BCOMC7031S4N4A | B Series | 3-speed PSC motor | Multi-pos. | C7 | No Cooling Coil | 31 | Stripped wire | 4 row hot water coil without Pump &Valve | 120V, 60 Hz, 1 ph. & 130°F aquastat | A | Not Applicable | Not Applicable | 1/3 | 7.1 | Not Applicable | 150 | 120 V, 60 Hz, 1 Ph | Not Applicable | 40 VA, Class 2 | 7/8 | 3/8 | 4 | No cooling coil | 1000 | 1000 | Hot water Coil
BCOMC7037S001A | B Series | 3-speed PSC motor | Multi-pos. | C7 | No Cooling Coil | 37 | Stripped wire | No heat | 208/240V, 60 Hz, 1 ph. | A | Not Applicable | Not Applicable | 1/3 | 1.9 | Not Applicable | 150 | 208/240 V, 60 Hz, 1 Ph | Not Applicable | 40 VA, Class 2 | 7/8 | 3/8 | 4 | No cooling coil | 1200 | 1200 | No heat
BCOMC7037S003A | B Series | 3-speed PSC motor | Multi-pos. | C7 | No Cooling Coil | 37 | Stripped wire | No heat | 120V, 60 Hz, 1 ph. | A | Not Applicable | Not Applicable | 1/3 | 7.1 | Not Applicable | 150 | 120 V, 60 Hz, 1 Ph | Not Applicable | 40 VA, Class 2 | 7/8 | 3/8 | 4 | No cooling coil | 1200 | 1200 | No heat
BCOMC7037S004A | B Series | 3-speed PSC motor | Multi-pos. | C7 | No Cooling Coil | 37 | Stripped wire | No heat | 120V, 60 Hz, 1 ph. & 130°F aquastat | A | Not Applicable | Not Applicable | 1/3 | 7.1 | Not Applicable | 150 | 120 V, 60 Hz, 1 Ph | Not Applicable | 40 VA, Class 2 | 7/8 | 3/8 | 4 | No cooling coil | 1200 | 1200 | No heat
BCOMC7037S3P3A | B Series | 3-speed PSC motor | Multi-pos. | C7 | No Cooling Coil | 37 | Stripped wire | 3 row hot water coil with Pump &Valve | 120V, 60 Hz, 1 ph. | A | Not Applicable | Not Applicable | 1/3 | 7.1 | Not Applicable | 150 | 120 V, 60 Hz, 1 Ph | Not Applicable | 40 VA, Class 2 | 7/8 | 3/8 | 4 | No cooling coil | 1200 | 1200 | Hot water Coil
BCOMC7037S3P4A | B Series | 3-speed PSC motor | Multi-pos. | C7 | No Cooling Coil | 37 | Stripped wire | 3 row hot water coil with Pump &Valve | 120V, 60 Hz, 1 ph. & 130°F aquastat | A | Not Applicable | Not Applicable | 1/3 | 7.1 | Not Applicable | 150 | 120 V, 60 Hz, 1 Ph | Not Applicable | 40 VA, Class 2 | 7/8 | 3/8 | 4 | No cooling coil | 1200 | 1200 | Hot water Coil
BCOMC7037S4P3A | B Series | 3-speed PSC motor | Multi-pos. | C7 | No Cooling Coil | 37 | Stripped wire | 4 row hot water coil with Pump &Valve | 120V, 60 Hz, 1 ph. | A | Not Applicable | Not Applicable | 1/3 | 7.1 | Not Applicable | 150 | 120 V, 60 Hz, 1 Ph | Not Applicable | 40 VA, Class 2 | 7/8 | 3/8 | 4 | No cooling coil | 1200 | 1200 | Hot water Coil
BCOMC7037S4P4A | B Series | 3-speed PSC motor | Multi-pos. | C7 | No Cooling Coil | 37 | Stripped wire | 4 row hot water coil with Pump &Valve | 120V, 60 Hz, 1 ph. & 130°F aquastat | A | Not Applicable | Not Applicable | 1/3 | 7.1 | Not Applicable | 150 | 120 V, 60 Hz, 1 Ph | Not Applicable | 40 VA, Class 2 | 7/8 | 3/8 | 4 | No cooling coil | 1200 | 1200 | Hot water Coil
BCOMC7037S3N3A | B Series | 3-speed PSC motor | Multi-pos. | C7 | No Cooling Coil | 37 | Stripped wire | 3 row hot water coil without Pump &Valve | 120V, 60 Hz, 1 ph. | A | Not Applicable | Not Applicable | 1/3 | 7.1 | Not Applicable | 150 | 120 V, 60 Hz, 1 Ph | Not Applicable | 40 VA, Class 2 | 7/8 | 3/8 | 4 | No cooling coil | 1200 | 1200 | Hot water Coil
BCOMC7037S3N4A | B Series | 3-speed PSC motor | Multi-pos. | C7 | No Cooling Coil | 37 | Stripped wire | 3 row hot water coil without Pump &Valve | 120V, 60 Hz, 1 ph. & 130°F aquastat | A | Not Applicable | Not Applicable | 1/3 | 7.1 | Not Applicable | 150 | 120 V, 60 Hz, 1 Ph | Not Applicable | 40 VA, Class 2 | 7/8 | 3/8 | 4 | No cooling coil | 1200 | 1200 | Hot water Coil
BCOMC7037S4N3A | B Series | 3-speed PSC motor | Multi-pos. | C7 | No Cooling Coil | 37 | Stripped wire | 4 row hot water coil without Pump &Valve | 120V, 60 Hz, 1 ph. | A | Not Applicable | Not Applicable | 1/3 | 7.1 | Not Applicable | 150 | 120 V, 60 Hz, 1 Ph | Not Applicable | 40 VA, Class 2 | 7/8 | 3/8 | 4 | No cooling coil | 1200 | 1200 | Hot water Coil
BCOMC7037S4N4A | B Series | 3-speed PSC motor | Multi-pos. | C7 | No Cooling Coil | 37 | Stripped wire | 4 row hot water coil without Pump &Valve | 120V, 60 Hz, 1 ph. & 130°F aquastat | A | Not Applicable | Not Applicable | 1/3 | 7.1 | Not Applicable | 150 | 120 V, 60 Hz, 1 Ph | Not Applicable | 40 VA, Class 2 | 7/8 | 3/8 | 4 | No cooling coil | 1200 | 1200 | Hot water Coil
BCOMC7042S001A | B Series | 3-speed PSC motor | Multi-pos. | C7 | No Cooling Coil | 42 | Stripped wire | No heat | 208/240V, 60 Hz, 1 ph. | A | Not Applicable | Not Applicable | 1/3 | 1.9 | Not Applicable | 210 | 208/240 V, 60 Hz, 1 Ph | Not Applicable | 40 VA, Class 2 | 7/8 | 3/8 | 4 | No cooling coil | 1400 | 1400 | No heat
BCOMC7042S003A | B Series | 3-speed PSC motor | Multi-pos. | C7 | No Cooling Coil | 42 | Stripped wire | No heat | 120V, 60 Hz, 1 ph. | A | Not Applicable | Not Applicable | 1/2 | 8.5 | Not Applicable | 210 | 120 V, 60 Hz, 1 Ph | Not Applicable | 40 VA, Class 2 | 7/8 | 3/8 | 4 | No cooling coil | 1400 | 1400 | No heat
BCOMC7042S004A | B Series | 3-speed PSC motor | Multi-pos. | C7 | No Cooling Coil | 42 | Stripped wire | No heat | 120V, 60 Hz, 1 ph. & 130°F aquastat | A | Not Applicable | Not Applicable | 1/2 | 8.5 | Not Applicable | 210 | 120 V, 60 Hz, 1 Ph | Not Applicable | 40 VA, Class 2 | 7/8 | 3/8 | 4 | No cooling coil | 1400 | 1400 | No heat
BCOMC7042S3P3A | B Series | 3-speed PSC motor | Multi-pos. | C7 | No Cooling Coil | 42 | Stripped wire | 3 row hot water coil with Pump &Valve | 120V, 60 Hz, 1 ph. | A | Not Applicable | Not Applicable | 1/2 | 8.5 | Not Applicable | 210 | 120 V, 60 Hz, 1 Ph | Not Applicable | 40 VA, Class 2 | 7/8 | 3/8 | 4 | No cooling coil | 1400 | 1400 | Hot water Coil
BCOMC7042S3P4A | B Series | 3-speed PSC motor | Multi-pos. | C7 | No Cooling Coil | 42 | Stripped wire | 3 row hot water coil with Pump &Valve | 120V, 60 Hz, 1 ph. & 130°F aquastat | A | Not Applicable | Not Applicable | 1/2 | 8.5 | Not Applicable | 210 | 120 V, 60 Hz, 1 Ph | Not Applicable | 40 VA, Class 2 | 7/8 | 3/8 | 4 | No cooling coil | 1400 | 1400 | Hot water Coil
BCOMC7042S4P3A | B Series | 3-speed PSC motor | Multi-pos. | C7 | No Cooling Coil | 42 | Stripped wire | 4 row hot water coil with Pump &Valve | 120V, 60 Hz, 1 ph. | A | Not Applicable | Not Applicable | 1/2 | 8.5 | Not Applicable | 210 | 120 V, 60 Hz, 1 Ph | Not Applicable | 40 VA, Class 2 | 7/8 | 3/8 | 4 | No cooling coil | 1400 | 1400 | Hot water Coil
BCOMC7042S4P4A | B Series | 3-speed PSC motor | Multi-pos. | C7 | No Cooling Coil | 42 | Stripped wire | 4 row hot water coil with Pump &Valve | 120V, 60 Hz, 1 ph. & 130°F aquastat | A | Not Applicable | Not Applicable | 1/2 | 8.5 | Not Applicable | 210 | 120 V, 60 Hz, 1 Ph | Not Applicable | 40 VA, Class 2 | 7/8 | 3/8 | 4 | No cooling coil | 1400 | 1400 | Hot water Coil
BCOMC7042S3N3A | B Series | 3-speed PSC motor | Multi-pos. | C7 | No Cooling Coil | 42 | Stripped wire | 3 row hot water coil without Pump &Valve | 120V, 60 Hz, 1 ph. | A | Not Applicable | Not Applicable | 1/2 | 8.5 | Not Applicable | 210 | 120 V, 60 Hz, 1 Ph | Not Applicable | 40 VA, Class 2 | 7/8 | 3/8 | 4 | No cooling coil | 1400 | 1400 | Hot water Coil
BCOMC7042S3N4A | B Series | 3-speed PSC motor | Multi-pos. | C7 | No Cooling Coil | 42 | Stripped wire | 3 row hot water coil without Pump &Valve | 120V, 60 Hz, 1 ph. & 130°F aquastat | A | Not Applicable | Not Applicable | 1/2 | 8.5 | Not Applicable | 210 | 120 V, 60 Hz, 1 Ph | Not Applicable | 40 VA, Class 2 | 7/8 | 3/8 | 4 | No cooling coil | 1400 | 1400 | Hot water Coil
BCOMC7042S4N3A | B Series | 3-speed PSC motor | Multi-pos. | C7 | No Cooling Coil | 42 | Stripped wire | 4 row hot water coil without Pump &Valve | 120V, 60 Hz, 1 ph. | A | Not Applicable | Not Applicable | 1/2 | 8.5 | Not Applicable | 210 | 120 V, 60 Hz, 1 Ph | Not Applicable | 40 VA, Class 2 | 7/8 | 3/8 | 4 | No cooling coil | 1400 | 1400 | Hot water Coil
BCOMC7042S4N4A | B Series | 3-speed PSC motor | Multi-pos. | C7 | No Cooling Coil | 42 | Stripped wire | 4 row hot water coil without Pump &Valve | 120V, 60 Hz, 1 ph. & 130°F aquastat | A | Not Applicable | Not Applicable | 1/2 | 8.5 | Not Applicable | 210 | 120 V, 60 Hz, 1 Ph | Not Applicable | 40 VA, Class 2 | 7/8 | 3/8 | 4 | No cooling coil | 1400 | 1400 | Hot water Coil
BCOMC7048S001A | B Series | 3-speed PSC motor | Multi-pos. | C7 | No Cooling Coil | 48 | Stripped wire | No heat | 208/240V, 60 Hz, 1 ph. | A | Not Applicable | Not Applicable | 1/2 | 3.9 | Not Applicable | 230 | 208/240 V, 60 Hz, 1 Ph | Not Applicable | 40 VA, Class 2 | 7/8 | 3/8 | 4 | No cooling coil | 1600 | 1600 | No heat
BCOMC7048S003A | B Series | 3-speed PSC motor | Multi-pos. | C7 | No Cooling Coil | 48 | Stripped wire | No heat | 120V, 60 Hz, 1 ph. | A | Not Applicable | Not Applicable | 3/4 | 7.5 | Not Applicable | 230 | 120 V, 60 Hz, 1 Ph | Not Applicable | 40 VA, Class 2 | 7/8 | 3/8 | 4 | No cooling coil | 1600 | 1600 | No heat
BCOMC7048S004A | B Series | 3-speed PSC motor | Multi-pos. | C7 | No Cooling Coil | 48 | Stripped wire | No heat | 120V, 60 Hz, 1 ph. & 130°F aquastat | A | Not Applicable | Not Applicable | 3/4 | 7.5 | Not Applicable | 230 | 120 V, 60 Hz, 1 Ph | Not Applicable | 40 VA, Class 2 | 7/8 | 3/8 | 4 | No cooling coil | 1600 | 1600 | No heat
BCOMC7048S3P3A | B Series | 3-speed PSC motor | Multi-pos. | C7 | No Cooling Coil | 48 | Stripped wire | 3 row hot water coil with Pump &Valve | 120V, 60 Hz, 1 ph. | A | Not Applicable | Not Applicable | 3/4 | 7.5 | Not Applicable | 230 | 120 V, 60 Hz, 1 Ph | Not Applicable | 40 VA, Class 2 | 7/8 | 3/8 | 4 | No cooling coil | 1600 | 1600 | Hot water Coil
BCOMC7048S3P4A | B Series | 3-speed PSC motor | Multi-pos. | C7 | No Cooling Coil | 48 | Stripped wire | 3 row hot water coil with Pump &Valve | 120V, 60 Hz, 1 ph. & 130°F aquastat | A | Not Applicable | Not Applicable | 3/4 | 7.5 | Not Applicable | 230 | 120 V, 60 Hz, 1 Ph | Not Applicable | 40 VA, Class 2 | 7/8 | 3/8 | 4 | No cooling coil | 1600 | 1600 | Hot water Coil
BCOMC7048S4P3A | B Series | 3-speed PSC motor | Multi-pos. | C7 | No Cooling Coil | 48 | Stripped wire | 4 row hot water coil with Pump &Valve | 120V, 60 Hz, 1 ph. | A | Not Applicable | Not Applicable | 3/4 | 7.5 | Not Applicable | 230 | 120 V, 60 Hz, 1 Ph | Not Applicable | 40 VA, Class 2 | 7/8 | 3/8 | 4 | No cooling coil | 1600 | 1600 | Hot water Coil
BCOMC7048S4P4A | B Series | 3-speed PSC motor | Multi-pos. | C7 | No Cooling Coil | 48 | Stripped wire | 4 row hot water coil with Pump &Valve | 120V, 60 Hz, 1 ph. & 130°F aquastat | A | Not Applicable | Not Applicable | 3/4 | 7.5 | Not Applicable | 230 | 120 V, 60 Hz, 1 Ph | Not Applicable | 40 VA, Class 2 | 7/8 | 3/8 | 4 | No cooling coil | 1600 | 1600 | Hot water Coil
BCOMC7048S3N3A | B Series | 3-speed PSC motor | Multi-pos. | C7 | No Cooling Coil | 48 | Stripped wire | 3 row hot water coil without Pump &Valve | 120V, 60 Hz, 1 ph. | A | Not Applicable | Not Applicable | 3/4 | 7.5 | Not Applicable | 230 | 120 V, 60 Hz, 1 Ph | Not Applicable | 40 VA, Class 2 | 7/8 | 3/8 | 4 | No cooling coil | 1600 | 1600 | Hot water Coil
BCOMC7048S3N4A | B Series | 3-speed PSC motor | Multi-pos. | C7 | No Cooling Coil | 48 | Stripped wire | 3 row hot water coil without Pump &Valve | 120V, 60 Hz, 1 ph. & 130°F aquastat | A | Not Applicable | Not Applicable | 3/4 | 7.5 | Not Applicable | 230 | 120 V, 60 Hz, 1 Ph | Not Applicable | 40 VA, Class 2 | 7/8 | 3/8 | 4 | No cooling coil | 1600 | 1600 | Hot water Coil
BCOMC7048S4N3A | B Series | 3-speed PSC motor | Multi-pos. | C7 | No Cooling Coil | 48 | Stripped wire | 4 row hot water coil without Pump &Valve | 120V, 60 Hz, 1 ph. | A | Not Applicable | Not Applicable | 3/4 | 7.5 | Not Applicable | 230 | 120 V, 60 Hz, 1 Ph | Not Applicable | 40 VA, Class 2 | 7/8 | 3/8 | 4 | No cooling coil | 1600 | 1600 | Hot water Coil
BCOMC7048S4N4A | B Series | 3-speed PSC motor | Multi-pos. | C7 | No Cooling Coil | 48 | Stripped wire | 4 row hot water coil without Pump &Valve | 120V, 60 Hz, 1 ph. & 130°F aquastat | A | Not Applicable | Not Applicable | 3/4 | 7.5 | Not Applicable | 230 | 120 V, 60 Hz, 1 Ph | Not Applicable | 40 VA, Class 2 | 7/8 | 3/8 | 4 | No cooling coil | 1600 | 1600 | Hot water Coil
BCOMC7060S001A | B Series | 3-speed PSC motor | Multi-pos. | C7 | No Cooling Coil | 60 | Stripped wire | No heat | 208/240V, 60 Hz, 1 ph. | A | Not Applicable | Not Applicable | 1/2 | 3.9 | Not Applicable | 240 | 208/240 V, 60 Hz, 1 Ph | Not Applicable | 40 VA, Class 2 | 7/8 | 3/8 | 4 | No cooling coil | 2000 | 2000 | No heat
BCOMC7060S003A | B Series | 3-speed PSC motor | Multi-pos. | C7 | No Cooling Coil | 60 | Stripped wire | No heat | 120V, 60 Hz, 1 ph. | A | Not Applicable | Not Applicable | 3/4 | 10.5 | Not Applicable | 240 | 120 V, 60 Hz, 1 Ph | Not Applicable | 40 VA, Class 2 | 7/8 | 3/8 | 4 | No cooling coil | 2000 | 2000 | No heat
BCOMC7060S004A | B Series | 3-speed PSC motor | Multi-pos. | C7 | No Cooling Coil | 60 | Stripped wire | No heat | 120V, 60 Hz, 1 ph. & 130°F aquastat | A | Not Applicable | Not Applicable | 3/4 | 10.5 | Not Applicable | 240 | 120 V, 60 Hz, 1 Ph | Not Applicable | 40 VA, Class 2 | 7/8 | 3/8 | 4 | No cooling coil | 2000 | 2000 | No heat
BCOMC7060S3P3A | B Series | 3-speed PSC motor | Multi-pos. | C7 | No Cooling Coil | 60 | Stripped wire | 3 row hot water coil with Pump &Valve | 120V, 60 Hz, 1 ph. | A | Not Applicable | Not Applicable | 3/4 | 10.5 | Not Applicable | 240 | 120 V, 60 Hz, 1 Ph | Not Applicable | 40 VA, Class 2 | 7/8 | 3/8 | 4 | No cooling coil | 2000 | 2000 | Hot water Coil
BCOMC7060S3P4A | B Series | 3-speed PSC motor | Multi-pos. | C7 | No Cooling Coil | 60 | Stripped wire | 3 row hot water coil with Pump &Valve | 120V, 60 Hz, 1 ph. & 130°F aquastat | A | Not Applicable | Not Applicable | 3/4 | 10.5 | Not Applicable | 240 | 120 V, 60 Hz, 1 Ph | Not Applicable | 40 VA, Class 2 | 7/8 | 3/8 | 4 | No cooling coil | 2000 | 2000 | Hot water Coil
BCOMC7060S4P3A | B Series | 3-speed PSC motor | Multi-pos. | C7 | No Cooling Coil | 60 | Stripped wire | 4 row hot water coil with Pump &Valve | 120V, 60 Hz, 1 ph. | A | Not Applicable | Not Applicable | 3/4 | 10.5 | Not Applicable | 240 | 120 V, 60 Hz, 1 Ph | Not Applicable | 40 VA, Class 2 | 7/8 | 3/8 | 4 | No cooling coil | 2000 | 2000 | Hot water Coil
BCOMC7060S4P4A | B Series | 3-speed PSC motor | Multi-pos. | C7 | No Cooling Coil | 60 | Stripped wire | 4 row hot water coil with Pump &Valve | 120V, 60 Hz, 1 ph. & 130°F aquastat | A | Not Applicable | Not Applicable | 3/4 | 10.5 | Not Applicable | 240 | 120 V, 60 Hz, 1 Ph | Not Applicable | 40 VA, Class 2 | 7/8 | 3/8 | 4 | No cooling coil | 2000 | 2000 | Hot water Coil
BCOMC7060S3N3A | B Series | 3-speed PSC motor | Multi-pos. | C7 | No Cooling Coil | 60 | Stripped wire | 3 row hot water coil without Pump &Valve | 120V, 60 Hz, 1 ph. | A | Not Applicable | Not Applicable | 3/4 | 10.5 | Not Applicable | 240 | 120 V, 60 Hz, 1 Ph | Not Applicable | 40 VA, Class 2 | 7/8 | 3/8 | 4 | No cooling coil | 2000 | 2000 | Hot water Coil
BCOMC7060S3N4A | B Series | 3-speed PSC motor | Multi-pos. | C7 | No Cooling Coil | 60 | Stripped wire | 3 row hot water coil without Pump &Valve | 120V, 60 Hz, 1 ph. & 130°F aquastat | A | Not Applicable | Not Applicable | 3/4 | 10.5 | Not Applicable | 240 | 120 V, 60 Hz, 1 Ph | Not Applicable | 40 VA, Class 2 | 7/8 | 3/8 | 4 | No cooling coil | 2000 | 2000 | Hot water Coil
BCOMC7060S4N3A | B Series | 3-speed PSC motor | Multi-pos. | C7 | No Cooling Coil | 60 | Stripped wire | 4 row hot water coil without Pump &Valve | 120V, 60 Hz, 1 ph. | A | Not Applicable | Not Applicable | 3/4 | 10.5 | Not Applicable | 240 | 120 V, 60 Hz, 1 Ph | Not Applicable | 40 VA, Class 2 | 7/8 | 3/8 | 4 | No cooling coil | 2000 | 2000 | Hot water Coil
BCOMC7060S4N4A | B Series | 3-speed PSC motor | Multi-pos. | C7 | No Cooling Coil | 60 | Stripped wire | 4 row hot water coil without Pump &Valve | 120V, 60 Hz, 1 ph. & 130°F aquastat | A | Not Applicable | Not Applicable | 3/4 | 10.5 | Not Applicable | 240 | 120 V, 60 Hz, 1 Ph | Not Applicable | 40 VA, Class 2 | 7/8 | 3/8 | 4 | No cooling coil | 2000 | 2000 | Hot water Coil
BCOMC7131S001A | B Series | 3-speed PSC motor | Multi-pos. | C7 | Piston (R-410A) | 31 | Stripped wire | No heat | 208/240V, 60 Hz, 1 ph. | A | R-410A | Piston | 1/3 | 2.6 | Not Applicable | 150 | 208/240 V, 60 Hz, 1 Ph | Not Applicable | 40 VA, Class 2 | 7/8 | 3/8 | 4 | No cooling coil | 1000 | 1000 | No heat
BCOMC7131S003A | B Series | 3-speed PSC motor | Multi-pos. | C7 | Piston (R-410A) | 31 | Stripped wire | No heat | 120V, 60 Hz, 1 ph. | A | R-410A | Piston | 1/3 | 7.1 | Not Applicable | 150 | 120 V, 60 Hz, 1 Ph | Not Applicable | 40 VA, Class 2 | 7/8 | 3/8 | 4 | No cooling coil | 1000 | 1000 | No heat
BCOMC7131S004A | B Series | 3-speed PSC motor | Multi-pos. | C7 | Piston (R-410A) | 31 | Stripped wire | No heat | 120V, 60 Hz, 1 ph. & 130°F aquastat | A | R-410A | Piston | 1/3 | 7.1 | Not Applicable | 150 | 120 V, 60 Hz, 1 Ph | Not Applicable | 40 VA, Class 2 | 7/8 | 3/8 | 4 | No cooling coil | 1000 | 1000 | No heat
BCOMC7131S3P3A | B Series | 3-speed PSC motor | Multi-pos. | C7 | Piston (R-410A) | 31 | Stripped wire | 3 row hot water coil with Pump &Valve | 120V, 60 Hz, 1 ph. | A | R-410A | Piston | 1/3 | 7.1 | Not Applicable | 150 | 120 V, 60 Hz, 1 Ph | Not Applicable | 40 VA, Class 2 | 7/8 | 3/8 | 4 | No cooling coil | 1000 | 1000 | Hot water Coil
BCOMC7131S3P4A | B Series | 3-speed PSC motor | Multi-pos. | C7 | Piston (R-410A) | 31 | Stripped wire | 3 row hot water coil with Pump &Valve | 120V, 60 Hz, 1 ph. & 130°F aquastat | A | R-410A | Piston | 1/3 | 7.1 | Not Applicable | 150 | 120 V, 60 Hz, 1 Ph | Not Applicable | 40 VA, Class 2 | 7/8 | 3/8 | 4 | No cooling coil | 1000 | 1000 | Hot water Coil
BCOMC7131S4P3A | B Series | 3-speed PSC motor | Multi-pos. | C7 | Piston (R-410A) | 31 | Stripped wire | 4 row hot water coil with Pump &Valve | 120V, 60 Hz, 1 ph. | A | R-410A | Piston | 1/3 | 7.1 | Not Applicable | 150 | 120 V, 60 Hz, 1 Ph | Not Applicable | 40 VA, Class 2 | 7/8 | 3/8 | 4 | No cooling coil | 1000 | 1000 | Hot water Coil
BCOMC7131S4P4A | B Series | 3-speed PSC motor | Multi-pos. | C7 | Piston (R-410A) | 31 | Stripped wire | 4 row hot water coil with Pump &Valve | 120V, 60 Hz, 1 ph. & 130°F aquastat | A | R-410A | Piston | 1/3 | 7.1 | Not Applicable | 150 | 120 V, 60 Hz, 1 Ph | Not Applicable | 40 VA, Class 2 | 7/8 | 3/8 | 4 | No cooling coil | 1000 | 1000 | Hot water Coil
BCOMC7131S3N3A | B Series | 3-speed PSC motor | Multi-pos. | C7 | Piston (R-410A) | 31 | Stripped wire | 3 row hot water coil without Pump &Valve | 120V, 60 Hz, 1 ph. | A | R-410A | Piston | 1/3 | 7.1 | Not Applicable | 150 | 120 V, 60 Hz, 1 Ph | Not Applicable | 40 VA, Class 2 | 7/8 | 3/8 | 4 | No cooling coil | 1000 | 1000 | Hot water Coil
BCOMC7131S3N4A | B Series | 3-speed PSC motor | Multi-pos. | C7 | Piston (R-410A) | 31 | Stripped wire | 3 row hot water coil without Pump &Valve | 120V, 60 Hz, 1 ph. & 130°F aquastat | A | R-410A | Piston | 1/3 | 7.1 | Not Applicable | 150 | 120 V, 60 Hz, 1 Ph | Not Applicable | 40 VA, Class 2 | 7/8 | 3/8 | 4 | No cooling coil | 1000 | 1000 | Hot water Coil
BCOMC7131S4N3A | B Series | 3-speed PSC motor | Multi-pos. | C7 | Piston (R-410A) | 31 | Stripped wire | 4 row hot water coil without Pump &Valve | 120V, 60 Hz, 1 ph. | A | R-410A | Piston | 1/3 | 7.1 | Not Applicable | 150 | 120 V, 60 Hz, 1 Ph | Not Applicable | 40 VA, Class 2 | 7/8 | 3/8 | 4 | No cooling coil | 1000 | 1000 | Hot water Coil
BCOMC7131S4N4A | B Series | 3-speed PSC motor | Multi-pos. | C7 | Piston (R-410A) | 31 | Stripped wire | 4 row hot water coil without Pump &Valve | 120V, 60 Hz, 1 ph. & 130°F aquastat | A | R-410A | Piston | 1/3 | 7.1 | Not Applicable | 150 | 120 V, 60 Hz, 1 Ph | Not Applicable | 40 VA, Class 2 | 7/8 | 3/8 | 4 | No cooling coil | 1000 | 1000 | Hot water Coil
BCOMC7137S001A | B Series | 3-speed PSC motor | Multi-pos. | C7 | Piston (R-410A) | 37 | Stripped wire | No heat | 208/240V, 60 Hz, 1 ph. | A | R-410A | Piston | 1/3 | 1.9 | Not Applicable | 150 | 208/240 V, 60 Hz, 1 Ph | Not Applicable | 40 VA, Class 2 | 7/8 | 3/8 | 4 | No cooling coil | 1200 | 1200 | No heat
BCOMC7137S003A | B Series | 3-speed PSC motor | Multi-pos. | C7 | Piston (R-410A) | 37 | Stripped wire | No heat | 120V, 60 Hz, 1 ph. | A | R-410A | Piston | 1/3 | 7.1 | Not Applicable | 150 | 120 V, 60 Hz, 1 Ph | Not Applicable | 40 VA, Class 2 | 7/8 | 3/8 | 4 | No cooling coil | 1200 | 1200 | No heat
BCOMC7137S004A | B Series | 3-speed PSC motor | Multi-pos. | C7 | Piston (R-410A) | 37 | Stripped wire | No heat | 120V, 60 Hz, 1 ph. & 130°F aquastat | A | R-410A | Piston | 1/3 | 7.1 | Not Applicable | 150 | 120 V, 60 Hz, 1 Ph | Not Applicable | 40 VA, Class 2 | 7/8 | 3/8 | 4 | No cooling coil | 1200 | 1200 | No heat
BCOMC7137S3P3A | B Series | 3-speed PSC motor | Multi-pos. | C7 | Piston (R-410A) | 37 | Stripped wire | 3 row hot water coil with Pump &Valve | 120V, 60 Hz, 1 ph. | A | R-410A | Piston | 1/3 | 7.1 | Not Applicable | 150 | 120 V, 60 Hz, 1 Ph | Not Applicable | 40 VA, Class 2 | 7/8 | 3/8 | 4 | No cooling coil | 1200 | 1200 | Hot water Coil
BCOMC7137S3P4A | B Series | 3-speed PSC motor | Multi-pos. | C7 | Piston (R-410A) | 37 | Stripped wire | 3 row hot water coil with Pump &Valve | 120V, 60 Hz, 1 ph. & 130°F aquastat | A | R-410A | Piston | 1/3 | 7.1 | Not Applicable | 150 | 120 V, 60 Hz, 1 Ph | Not Applicable | 40 VA, Class 2 | 7/8 | 3/8 | 4 | No cooling coil | 1200 | 1200 | Hot water Coil
BCOMC7137S4P3A | B Series | 3-speed PSC motor | Multi-pos. | C7 | Piston (R-410A) | 37 | Stripped wire | 4 row hot water coil with Pump &Valve | 120V, 60 Hz, 1 ph. | A | R-410A | Piston | 1/3 | 7.1 | Not Applicable | 150 | 120 V, 60 Hz, 1 Ph | Not Applicable | 40 VA, Class 2 | 7/8 | 3/8 | 4 | No cooling coil | 1200 | 1200 | Hot water Coil
BCOMC7137S4P4A | B Series | 3-speed PSC motor | Multi-pos. | C7 | Piston (R-410A) | 37 | Stripped wire | 4 row hot water coil with Pump &Valve | 120V, 60 Hz, 1 ph. & 130°F aquastat | A | R-410A | Piston | 1/3 | 7.1 | Not Applicable | 150 | 120 V, 60 Hz, 1 Ph | Not Applicable | 40 VA, Class 2 | 7/8 | 3/8 | 4 | No cooling coil | 1200 | 1200 | Hot water Coil
BCOMC7137S3N3A | B Series | 3-speed PSC motor | Multi-pos. | C7 | Piston (R-410A) | 37 | Stripped wire | 3 row hot water coil without Pump &Valve | 120V, 60 Hz, 1 ph. | A | R-410A | Piston | 1/3 | 7.1 | Not Applicable | 150 | 120 V, 60 Hz, 1 Ph | Not Applicable | 40 VA, Class 2 | 7/8 | 3/8 | 4 | No cooling coil | 1200 | 1200 | Hot water Coil
BCOMC7137S3N4A | B Series | 3-speed PSC motor | Multi-pos. | C7 | Piston (R-410A) | 37 | Stripped wire | 3 row hot water coil without Pump &Valve | 120V, 60 Hz, 1 ph. & 130°F aquastat | A | R-410A | Piston | 1/3 | 7.1 | Not Applicable | 150 | 120 V, 60 Hz, 1 Ph | Not Applicable | 40 VA, Class 2 | 7/8 | 3/8 | 4 | No cooling coil | 1200 | 1200 | Hot water Coil
BCOMC7137S4N3A | B Series | 3-speed PSC motor | Multi-pos. | C7 | Piston (R-410A) | 37 | Stripped wire | 4 row hot water coil without Pump &Valve | 120V, 60 Hz, 1 ph. | A | R-410A | Piston | 1/3 | 7.1 | Not Applicable | 150 | 120 V, 60 Hz, 1 Ph | Not Applicable | 40 VA, Class 2 | 7/8 | 3/8 | 4 | No cooling coil | 1200 | 1200 | Hot water Coil
BCOMC7137S4N4A | B Series | 3-speed PSC motor | Multi-pos. | C7 | Piston (R-410A) | 37 | Stripped wire | 4 row hot water coil without Pump &Valve | 120V, 60 Hz, 1 ph. & 130°F aquastat | A | R-410A | Piston | 1/3 | 7.1 | Not Applicable | 150 | 120 V, 60 Hz, 1 Ph | Not Applicable | 40 VA, Class 2 | 7/8 | 3/8 | 4 | No cooling coil | 1200 | 1200 | Hot water Coil
BCOMC7142S001A | B Series | 3-speed PSC motor | Multi-pos. | C7 | Piston (R-410A) | 42 | Stripped wire | No heat | 208/240V, 60 Hz, 1 ph. | A | R-410A | Piston | 1/3 | 1.9 | Not Applicable | 210 | 208/240 V, 60 Hz, 1 Ph | Not Applicable | 40 VA, Class 2 | 7/8 | 3/8 | 4 | No cooling coil | 1400 | 1400 | No heat
BCOMC7142S003A | B Series | 3-speed PSC motor | Multi-pos. | C7 | Piston (R-410A) | 42 | Stripped wire | No heat | 120V, 60 Hz, 1 ph. | A | R-410A | Piston | 1/2 | 8.5 | Not Applicable | 210 | 120 V, 60 Hz, 1 Ph | Not Applicable | 40 VA, Class 2 | 7/8 | 3/8 | 4 | No cooling coil | 1400 | 1400 | No heat
BCOMC7142S004A | B Series | 3-speed PSC motor | Multi-pos. | C7 | Piston (R-410A) | 42 | Stripped wire | No heat | 120V, 60 Hz, 1 ph. & 130°F aquastat | A | R-410A | Piston | 1/2 | 8.5 | Not Applicable | 210 | 120 V, 60 Hz, 1 Ph | Not Applicable | 40 VA, Class 2 | 7/8 | 3/8 | 4 | No cooling coil | 1400 | 1400 | No heat
BCOMC7142S3P3A | B Series | 3-speed PSC motor | Multi-pos. | C7 | Piston (R-410A) | 42 | Stripped wire | 3 row hot water coil with Pump &Valve | 120V, 60 Hz, 1 ph. | A | R-410A | Piston | 1/2 | 8.5 | Not Applicable | 210 | 120 V, 60 Hz, 1 Ph | Not Applicable | 40 VA, Class 2 | 7/8 | 3/8 | 4 | No cooling coil | 1400 | 1400 | Hot water Coil
BCOMC7142S3P4A | B Series | 3-speed PSC motor | Multi-pos. | C7 | Piston (R-410A) | 42 | Stripped wire | 3 row hot water coil with Pump &Valve | 120V, 60 Hz, 1 ph. & 130°F aquastat | A | R-410A | Piston | 1/2 | 8.5 | Not Applicable | 210 | 120 V, 60 Hz, 1 Ph | Not Applicable | 40 VA, Class 2 | 7/8 | 3/8 | 4 | No cooling coil | 1400 | 1400 | Hot water Coil
BCOMC7142S4P3A | B Series | 3-speed PSC motor | Multi-pos. | C7 | Piston (R-410A) | 42 | Stripped wire | 4 row hot water coil with Pump &Valve | 120V, 60 Hz, 1 ph. | A | R-410A | Piston | 1/2 | 8.5 | Not Applicable | 210 | 120 V, 60 Hz, 1 Ph | Not Applicable | 40 VA, Class 2 | 7/8 | 3/8 | 4 | No cooling coil | 1400 | 1400 | Hot water Coil
BCOMC7142S4P4A | B Series | 3-speed PSC motor | Multi-pos. | C7 | Piston (R-410A) | 42 | Stripped wire | 4 row hot water coil with Pump &Valve | 120V, 60 Hz, 1 ph. & 130°F aquastat | A | R-410A | Piston | 1/2 | 8.5 | Not Applicable | 210 | 120 V, 60 Hz, 1 Ph | Not Applicable | 40 VA, Class 2 | 7/8 | 3/8 | 4 | No cooling coil | 1400 | 1400 | Hot water Coil
BCOMC7142S3N3A | B Series | 3-speed PSC motor | Multi-pos. | C7 | Piston (R-410A) | 42 | Stripped wire | 3 row hot water coil without Pump &Valve | 120V, 60 Hz, 1 ph. | A | R-410A | Piston | 1/2 | 8.5 | Not Applicable | 210 | 120 V, 60 Hz, 1 Ph | Not Applicable | 40 VA, Class 2 | 7/8 | 3/8 | 4 | No cooling coil | 1400 | 1400 | Hot water Coil
BCOMC7142S3N4A | B Series | 3-speed PSC motor | Multi-pos. | C7 | Piston (R-410A) | 42 | Stripped wire | 3 row hot water coil without Pump &Valve | 120V, 60 Hz, 1 ph. & 130°F aquastat | A | R-410A | Piston | 1/2 | 8.5 | Not Applicable | 210 | 120 V, 60 Hz, 1 Ph | Not Applicable | 40 VA, Class 2 | 7/8 | 3/8 | 4 | No cooling coil | 1400 | 1400 | Hot water Coil
BCOMC7142S4N3A | B Series | 3-speed PSC motor | Multi-pos. | C7 | Piston (R-410A) | 42 | Stripped wire | 4 row hot water coil without Pump &Valve | 120V, 60 Hz, 1 ph. | A | R-410A | Piston | 1/2 | 8.5 | Not Applicable | 210 | 120 V, 60 Hz, 1 Ph | Not Applicable | 40 VA, Class 2 | 7/8 | 3/8 | 4 | No cooling coil | 1400 | 1400 | Hot water Coil
BCOMC7142S4N4A | B Series | 3-speed PSC motor | Multi-pos. | C7 | Piston (R-410A) | 42 | Stripped wire | 4 row hot water coil without Pump &Valve | 120V, 60 Hz, 1 ph. & 130°F aquastat | A | R-410A | Piston | 1/2 | 8.5 | Not Applicable | 210 | 120 V, 60 Hz, 1 Ph | Not Applicable | 40 VA, Class 2 | 7/8 | 3/8 | 4 | No cooling coil | 1400 | 1400 | Hot water Coil
BCOMC7148S001A | B Series | 3-speed PSC motor | Multi-pos. | C7 | Piston (R-410A) | 48 | Stripped wire | No heat | 208/240V, 60 Hz, 1 ph. | A | R-410A | Piston | 1/2 | 3.9 | Not Applicable | 230 | 208/240 V, 60 Hz, 1 Ph | Not Applicable | 40 VA, Class 2 | 7/8 | 3/8 | 4 | No cooling coil | 1600 | 1600 | No heat
BCOMC7148S003A | B Series | 3-speed PSC motor | Multi-pos. | C7 | Piston (R-410A) | 48 | Stripped wire | No heat | 120V, 60 Hz, 1 ph. | A | R-410A | Piston | 3/4 | 7.5 | Not Applicable | 230 | 120 V, 60 Hz, 1 Ph | Not Applicable | 40 VA, Class 2 | 7/8 | 3/8 | 4 | No cooling coil | 1600 | 1600 | No heat
BCOMC7148S004A | B Series | 3-speed PSC motor | Multi-pos. | C7 | Piston (R-410A) | 48 | Stripped wire | No heat | 120V, 60 Hz, 1 ph. & 130°F aquastat | A | R-410A | Piston | 3/4 | 7.5 | Not Applicable | 230 | 120 V, 60 Hz, 1 Ph | Not Applicable | 40 VA, Class 2 | 7/8 | 3/8 | 4 | No cooling coil | 1600 | 1600 | No heat
BCOMC7148S3P3A | B Series | 3-speed PSC motor | Multi-pos. | C7 | Piston (R-410A) | 48 | Stripped wire | 3 row hot water coil with Pump &Valve | 120V, 60 Hz, 1 ph. | A | R-410A | Piston | 3/4 | 7.5 | Not Applicable | 230 | 120 V, 60 Hz, 1 Ph | Not Applicable | 40 VA, Class 2 | 7/8 | 3/8 | 4 | No cooling coil | 1600 | 1600 | Hot water Coil
BCOMC7148S3P4A | B Series | 3-speed PSC motor | Multi-pos. | C7 | Piston (R-410A) | 48 | Stripped wire | 3 row hot water coil with Pump &Valve | 120V, 60 Hz, 1 ph. & 130°F aquastat | A | R-410A | Piston | 3/4 | 7.5 | Not Applicable | 230 | 120 V, 60 Hz, 1 Ph | Not Applicable | 40 VA, Class 2 | 7/8 | 3/8 | 4 | No cooling coil | 1600 | 1600 | Hot water Coil
BCOMC7148S4P3A | B Series | 3-speed PSC motor | Multi-pos. | C7 | Piston (R-410A) | 48 | Stripped wire | 4 row hot water coil with Pump &Valve | 120V, 60 Hz, 1 ph. | A | R-410A | Piston | 3/4 | 7.5 | Not Applicable | 230 | 120 V, 60 Hz, 1 Ph | Not Applicable | 40 VA, Class 2 | 7/8 | 3/8 | 4 | No cooling coil | 1600 | 1600 | Hot water Coil
BCOMC7148S4P4A | B Series | 3-speed PSC motor | Multi-pos. | C7 | Piston (R-410A) | 48 | Stripped wire | 4 row hot water coil with Pump &Valve | 120V, 60 Hz, 1 ph. & 130°F aquastat | A | R-410A | Piston | 3/4 | 7.5 | Not Applicable | 230 | 120 V, 60 Hz, 1 Ph | Not Applicable | 40 VA, Class 2 | 7/8 | 3/8 | 4 | No cooling coil | 1600 | 1600 | Hot water Coil
BCOMC7148S3N3A | B Series | 3-speed PSC motor | Multi-pos. | C7 | Piston (R-410A) | 48 | Stripped wire | 3 row hot water coil without Pump &Valve | 120V, 60 Hz, 1 ph. | A | R-410A | Piston | 3/4 | 7.5 | Not Applicable | 230 | 120 V, 60 Hz, 1 Ph | Not Applicable | 40 VA, Class 2 | 7/8 | 3/8 | 4 | No cooling coil | 1600 | 1600 | Hot water Coil
BCOMC7148S3N4A | B Series | 3-speed PSC motor | Multi-pos. | C7 | Piston (R-410A) | 48 | Stripped wire | 3 row hot water coil without Pump &Valve | 120V, 60 Hz, 1 ph. & 130°F aquastat | A | R-410A | Piston | 3/4 | 7.5 | Not Applicable | 230 | 120 V, 60 Hz, 1 Ph | Not Applicable | 40 VA, Class 2 | 7/8 | 3/8 | 4 | No cooling coil | 1600 | 1600 | Hot water Coil
BCOMC7148S4N3A | B Series | 3-speed PSC motor | Multi-pos. | C7 | Piston (R-410A) | 48 | Stripped wire | 4 row hot water coil without Pump &Valve | 120V, 60 Hz, 1 ph. | A | R-410A | Piston | 3/4 | 7.5 | Not Applicable | 230 | 120 V, 60 Hz, 1 Ph | Not Applicable | 40 VA, Class 2 | 7/8 | 3/8 | 4 | No cooling coil | 1600 | 1600 | Hot water Coil
BCOMC7148S4N4A | B Series | 3-speed PSC motor | Multi-pos. | C7 | Piston (R-410A) | 48 | Stripped wire | 4 row hot water coil without Pump &Valve | 120V, 60 Hz, 1 ph. & 130°F aquastat | A | R-410A | Piston | 3/4 | 7.5 | Not Applicable | 230 | 120 V, 60 Hz, 1 Ph | Not Applicable | 40 VA, Class 2 | 7/8 | 3/8 | 4 | No cooling coil | 1600 | 1600 | Hot water Coil
BCOMC7160S001A | B Series | 3-speed PSC motor | Multi-pos. | C7 | Piston (R-410A) | 60 | Stripped wire | No heat | 208/240V, 60 Hz, 1 ph. | A | R-410A | Piston | 1/2 | 3.9 | Not Applicable | 240 | 208/240 V, 60 Hz, 1 Ph | Not Applicable | 40 VA, Class 2 | 7/8 | 3/8 | 4 | No cooling coil | 2000 | 2000 | No heat
BCOMC7160S003A | B Series | 3-speed PSC motor | Multi-pos. | C7 | Piston (R-410A) | 60 | Stripped wire | No heat | 120V, 60 Hz, 1 ph. | A | R-410A | Piston | 3/4 | 10.5 | Not Applicable | 240 | 120 V, 60 Hz, 1 Ph | Not Applicable | 40 VA, Class 2 | 7/8 | 3/8 | 4 | No cooling coil | 2000 | 2000 | No heat
BCOMC7160S004A | B Series | 3-speed PSC motor | Multi-pos. | C7 | Piston (R-410A) | 60 | Stripped wire | No heat | 120V, 60 Hz, 1 ph. & 130°F aquastat | A | R-410A | Piston | 3/4 | 10.5 | Not Applicable | 240 | 120 V, 60 Hz, 1 Ph | Not Applicable | 40 VA, Class 2 | 7/8 | 3/8 | 4 | No cooling coil | 2000 | 2000 | No heat
BCOMC7160S3P3A | B Series | 3-speed PSC motor | Multi-pos. | C7 | Piston (R-410A) | 60 | Stripped wire | 3 row hot water coil with Pump &Valve | 120V, 60 Hz, 1 ph. | A | R-410A | Piston | 3/4 | 10.5 | Not Applicable | 240 | 120 V, 60 Hz, 1 Ph | Not Applicable | 40 VA, Class 2 | 7/8 | 3/8 | 4 | No cooling coil | 2000 | 2000 | Hot water Coil
BCOMC7160S3P4A | B Series | 3-speed PSC motor | Multi-pos. | C7 | Piston (R-410A) | 60 | Stripped wire | 3 row hot water coil with Pump &Valve | 120V, 60 Hz, 1 ph. & 130°F aquastat | A | R-410A | Piston | 3/4 | 10.5 | Not Applicable | 240 | 120 V, 60 Hz, 1 Ph | Not Applicable | 40 VA, Class 2 | 7/8 | 3/8 | 4 | No cooling coil | 2000 | 2000 | Hot water Coil
BCOMC7160S4P3A | B Series | 3-speed PSC motor | Multi-pos. | C7 | Piston (R-410A) | 60 | Stripped wire | 4 row hot water coil with Pump &Valve | 120V, 60 Hz, 1 ph. | A | R-410A | Piston | 3/4 | 10.5 | Not Applicable | 240 | 120 V, 60 Hz, 1 Ph | Not Applicable | 40 VA, Class 2 | 7/8 | 3/8 | 4 | No cooling coil | 2000 | 2000 | Hot water Coil
BCOMC7160S4P4A | B Series | 3-speed PSC motor | Multi-pos. | C7 | Piston (R-410A) | 60 | Stripped wire | 4 row hot water coil with Pump &Valve | 120V, 60 Hz, 1 ph. & 130°F aquastat | A | R-410A | Piston | 3/4 | 10.5 | Not Applicable | 240 | 120 V, 60 Hz, 1 Ph | Not Applicable | 40 VA, Class 2 | 7/8 | 3/8 | 4 | No cooling coil | 2000 | 2000 | Hot water Coil
BCOMC7160S3N3A | B Series | 3-speed PSC motor | Multi-pos. | C7 | Piston (R-410A) | 60 | Stripped wire | 3 row hot water coil without Pump &Valve | 120V, 60 Hz, 1 ph. | A | R-410A | Piston | 3/4 | 10.5 | Not Applicable | 240 | 120 V, 60 Hz, 1 Ph | Not Applicable | 40 VA, Class 2 | 7/8 | 3/8 | 4 | No cooling coil | 2000 | 2000 | Hot water Coil
BCOMC7160S3N4A | B Series | 3-speed PSC motor | Multi-pos. | C7 | Piston (R-410A) | 60 | Stripped wire | 3 row hot water coil without Pump &Valve | 120V, 60 Hz, 1 ph. & 130°F aquastat | A | R-410A | Piston | 3/4 | 10.5 | Not Applicable | 240 | 120 V, 60 Hz, 1 Ph | Not Applicable | 40 VA, Class 2 | 7/8 | 3/8 | 4 | No cooling coil | 2000 | 2000 | Hot water Coil
BCOMC7160S4N3A | B Series | 3-speed PSC motor | Multi-pos. | C7 | Piston (R-410A) | 60 | Stripped wire | 4 row hot water coil without Pump &Valve | 120V, 60 Hz, 1 ph. | A | R-410A | Piston | 3/4 | 10.5 | Not Applicable | 240 | 120 V, 60 Hz, 1 Ph | Not Applicable | 40 VA, Class 2 | 7/8 | 3/8 | 4 | No cooling coil | 2000 | 2000 | Hot water Coil
BCOMC7160S4N4A | B Series | 3-speed PSC motor | Multi-pos. | C7 | Piston (R-410A) | 60 | Stripped wire | 4 row hot water coil without Pump &Valve | 120V, 60 Hz, 1 ph. & 130°F aquastat | A | R-410A | Piston | 3/4 | 10.5 | Not Applicable | 240 | 120 V, 60 Hz, 1 Ph | Not Applicable | 40 VA, Class 2 | 7/8 | 3/8 | 4 | No cooling coil | 2000 | 2000 | Hot water Coil
BCOMC7731S001A | B Series | 3-speed PSC motor | Multi-pos. | C7 | Bleed HP-A/C TXV (R-410A) | 31 | Stripped wire | No heat | 208/240V, 60 Hz, 1 ph. | A | R-410A | Bleed HP-A/C TXV | 1/3 | 2.6 | Not Applicable | 150 | 208/240 V, 60 Hz, 1 Ph | Not Applicable | 40 VA, Class 2 | 7/8 | 3/8 | 4 | No cooling coil | 1000 | 1000 | No heat
BCOMC7731S003A | B Series | 3-speed PSC motor | Multi-pos. | C7 | Bleed HP-A/C TXV (R-410A) | 31 | Stripped wire | No heat | 120V, 60 Hz, 1 ph. | A | R-410A | Bleed HP-A/C TXV | 1/3 | 7.1 | Not Applicable | 150 | 120 V, 60 Hz, 1 Ph | Not Applicable | 40 VA, Class 2 | 7/8 | 3/8 | 4 | No cooling coil | 1000 | 1000 | No heat
BCOMC7731S004A | B Series | 3-speed PSC motor | Multi-pos. | C7 | Bleed HP-A/C TXV (R-410A) | 31 | Stripped wire | No heat | 120V, 60 Hz, 1 ph. & 130°F aquastat | A | R-410A | Bleed HP-A/C TXV | 1/3 | 7.1 | Not Applicable | 150 | 120 V, 60 Hz, 1 Ph | Not Applicable | 40 VA, Class 2 | 7/8 | 3/8 | 4 | No cooling coil | 1000 | 1000 | No heat
BCOMC7731S3P3A | B Series | 3-speed PSC motor | Multi-pos. | C7 | Bleed HP-A/C TXV (R-410A) | 31 | Stripped wire | 3 row hot water coil with Pump &Valve | 120V, 60 Hz, 1 ph. | A | R-410A | Bleed HP-A/C TXV | 1/3 | 7.1 | Not Applicable | 150 | 120 V, 60 Hz, 1 Ph | Not Applicable | 40 VA, Class 2 | 7/8 | 3/8 | 4 | No cooling coil | 1000 | 1000 | Hot water Coil
BCOMC7731S3P4A | B Series | 3-speed PSC motor | Multi-pos. | C7 | Bleed HP-A/C TXV (R-410A) | 31 | Stripped wire | 3 row hot water coil with Pump &Valve | 120V, 60 Hz, 1 ph. & 130°F aquastat | A | R-410A | Bleed HP-A/C TXV | 1/3 | 7.1 | Not Applicable | 150 | 120 V, 60 Hz, 1 Ph | Not Applicable | 40 VA, Class 2 | 7/8 | 3/8 | 4 | No cooling coil | 1000 | 1000 | Hot water Coil
BCOMC7731S4P3A | B Series | 3-speed PSC motor | Multi-pos. | C7 | Bleed HP-A/C TXV (R-410A) | 31 | Stripped wire | 4 row hot water coil with Pump &Valve | 120V, 60 Hz, 1 ph. | A | R-410A | Bleed HP-A/C TXV | 1/3 | 7.1 | Not Applicable | 150 | 120 V, 60 Hz, 1 Ph | Not Applicable | 40 VA, Class 2 | 7/8 | 3/8 | 4 | No cooling coil | 1000 | 1000 | Hot water Coil
BCOMC7731S4P4A | B Series | 3-speed PSC motor | Multi-pos. | C7 | Bleed HP-A/C TXV (R-410A) | 31 | Stripped wire | 4 row hot water coil with Pump &Valve | 120V, 60 Hz, 1 ph. & 130°F aquastat | A | R-410A | Bleed HP-A/C TXV | 1/3 | 7.1 | Not Applicable | 150 | 120 V, 60 Hz, 1 Ph | Not Applicable | 40 VA, Class 2 | 7/8 | 3/8 | 4 | No cooling coil | 1000 | 1000 | Hot water Coil
BCOMC7731S3N3A | B Series | 3-speed PSC motor | Multi-pos. | C7 | Bleed HP-A/C TXV (R-410A) | 31 | Stripped wire | 3 row hot water coil without Pump &Valve | 120V, 60 Hz, 1 ph. | A | R-410A | Bleed HP-A/C TXV | 1/3 | 7.1 | Not Applicable | 150 | 120 V, 60 Hz, 1 Ph | Not Applicable | 40 VA, Class 2 | 7/8 | 3/8 | 4 | No cooling coil | 1000 | 1000 | Hot water Coil
BCOMC7731S3N4A | B Series | 3-speed PSC motor | Multi-pos. | C7 | Bleed HP-A/C TXV (R-410A) | 31 | Stripped wire | 3 row hot water coil without Pump &Valve | 120V, 60 Hz, 1 ph. & 130°F aquastat | A | R-410A | Bleed HP-A/C TXV | 1/3 | 7.1 | Not Applicable | 150 | 120 V, 60 Hz, 1 Ph | Not Applicable | 40 VA, Class 2 | 7/8 | 3/8 | 4 | No cooling coil | 1000 | 1000 | Hot water Coil
BCOMC7731S4N3A | B Series | 3-speed PSC motor | Multi-pos. | C7 | Bleed HP-A/C TXV (R-410A) | 31 | Stripped wire | 4 row hot water coil without Pump &Valve | 120V, 60 Hz, 1 ph. | A | R-410A | Bleed HP-A/C TXV | 1/3 | 7.1 | Not Applicable | 150 | 120 V, 60 Hz, 1 Ph | Not Applicable | 40 VA, Class 2 | 7/8 | 3/8 | 4 | No cooling coil | 1000 | 1000 | Hot water Coil
BCOMC7731S4N4A | B Series | 3-speed PSC motor | Multi-pos. | C7 | Bleed HP-A/C TXV (R-410A) | 31 | Stripped wire | 4 row hot water coil without Pump &Valve | 120V, 60 Hz, 1 ph. & 130°F aquastat | A | R-410A | Bleed HP-A/C TXV | 1/3 | 7.1 | Not Applicable | 150 | 120 V, 60 Hz, 1 Ph | Not Applicable | 40 VA, Class 2 | 7/8 | 3/8 | 4 | No cooling coil | 1000 | 1000 | Hot water Coil
BCOMC7737S001A | B Series | 3-speed PSC motor | Multi-pos. | C7 | Bleed HP-A/C TXV (R-410A) | 37 | Stripped wire | No heat | 208/240V, 60 Hz, 1 ph. | A | R-410A | Bleed HP-A/C TXV | 1/3 | 1.9 | Not Applicable | 150 | 208/240 V, 60 Hz, 1 Ph | Not Applicable | 40 VA, Class 2 | 7/8 | 3/8 | 4 | No cooling coil | 1200 | 1200 | No heat
BCOMC7737S003A | B Series | 3-speed PSC motor | Multi-pos. | C7 | Bleed HP-A/C TXV (R-410A) | 37 | Stripped wire | No heat | 120V, 60 Hz, 1 ph. | A | R-410A | Bleed HP-A/C TXV | 1/3 | 7.1 | Not Applicable | 150 | 120 V, 60 Hz, 1 Ph | Not Applicable | 40 VA, Class 2 | 7/8 | 3/8 | 4 | No cooling coil | 1200 | 1200 | No heat
BCOMC7737S004A | B Series | 3-speed PSC motor | Multi-pos. | C7 | Bleed HP-A/C TXV (R-410A) | 37 | Stripped wire | No heat | 120V, 60 Hz, 1 ph. & 130°F aquastat | A | R-410A | Bleed HP-A/C TXV | 1/3 | 7.1 | Not Applicable | 150 | 120 V, 60 Hz, 1 Ph | Not Applicable | 40 VA, Class 2 | 7/8 | 3/8 | 4 | No cooling coil | 1200 | 1200 | No heat
BCOMC7737S3P3A | B Series | 3-speed PSC motor | Multi-pos. | C7 | Bleed HP-A/C TXV (R-410A) | 37 | Stripped wire | 3 row hot water coil with Pump &Valve | 120V, 60 Hz, 1 ph. | A | R-410A | Bleed HP-A/C TXV | 1/3 | 7.1 | Not Applicable | 150 | 120 V, 60 Hz, 1 Ph | Not Applicable | 40 VA, Class 2 | 7/8 | 3/8 | 4 | No cooling coil | 1200 | 1200 | Hot water Coil
BCOMC7737S3P4A | B Series | 3-speed PSC motor | Multi-pos. | C7 | Bleed HP-A/C TXV (R-410A) | 37 | Stripped wire | 3 row hot water coil with Pump &Valve | 120V, 60 Hz, 1 ph. & 130°F aquastat | A | R-410A | Bleed HP-A/C TXV | 1/3 | 7.1 | Not Applicable | 150 | 120 V, 60 Hz, 1 Ph | Not Applicable | 40 VA, Class 2 | 7/8 | 3/8 | 4 | No cooling coil | 1200 | 1200 | Hot water Coil
BCOMC7737S4P3A | B Series | 3-speed PSC motor | Multi-pos. | C7 | Bleed HP-A/C TXV (R-410A) | 37 | Stripped wire | 4 row hot water coil with Pump &Valve | 120V, 60 Hz, 1 ph. | A | R-410A | Bleed HP-A/C TXV | 1/3 | 7.1 | Not Applicable | 150 | 120 V, 60 Hz, 1 Ph | Not Applicable | 40 VA, Class 2 | 7/8 | 3/8 | 4 | No cooling coil | 1200 | 1200 | Hot water Coil
BCOMC7737S4P4A | B Series | 3-speed PSC motor | Multi-pos. | C7 | Bleed HP-A/C TXV (R-410A) | 37 | Stripped wire | 4 row hot water coil with Pump &Valve | 120V, 60 Hz, 1 ph. & 130°F aquastat | A | R-410A | Bleed HP-A/C TXV | 1/3 | 7.1 | Not Applicable | 150 | 120 V, 60 Hz, 1 Ph | Not Applicable | 40 VA, Class 2 | 7/8 | 3/8 | 4 | No cooling coil | 1200 | 1200 | Hot water Coil
BCOMC7737S3N3A | B Series | 3-speed PSC motor | Multi-pos. | C7 | Bleed HP-A/C TXV (R-410A) | 37 | Stripped wire | 3 row hot water coil without Pump &Valve | 120V, 60 Hz, 1 ph. | A | R-410A | Bleed HP-A/C TXV | 1/3 | 7.1 | Not Applicable | 150 | 120 V, 60 Hz, 1 Ph | Not Applicable | 40 VA, Class 2 | 7/8 | 3/8 | 4 | No cooling coil | 1200 | 1200 | Hot water Coil
BCOMC7737S3N4A | B Series | 3-speed PSC motor | Multi-pos. | C7 | Bleed HP-A/C TXV (R-410A) | 37 | Stripped wire | 3 row hot water coil without Pump &Valve | 120V, 60 Hz, 1 ph. & 130°F aquastat | A | R-410A | Bleed HP-A/C TXV | 1/3 | 7.1 | Not Applicable | 150 | 120 V, 60 Hz, 1 Ph | Not Applicable | 40 VA, Class 2 | 7/8 | 3/8 | 4 | No cooling coil | 1200 | 1200 | Hot water Coil
BCOMC7737S4N3A | B Series | 3-speed PSC motor | Multi-pos. | C7 | Bleed HP-A/C TXV (R-410A) | 37 | Stripped wire | 4 row hot water coil without Pump &Valve | 120V, 60 Hz, 1 ph. | A | R-410A | Bleed HP-A/C TXV | 1/3 | 7.1 | Not Applicable | 150 | 120 V, 60 Hz, 1 Ph | Not Applicable | 40 VA, Class 2 | 7/8 | 3/8 | 4 | No cooling coil | 1200 | 1200 | Hot water Coil
BCOMC7737S4N4A | B Series | 3-speed PSC motor | Multi-pos. | C7 | Bleed HP-A/C TXV (R-410A) | 37 | Stripped wire | 4 row hot water coil without Pump &Valve | 120V, 60 Hz, 1 ph. & 130°F aquastat | A | R-410A | Bleed HP-A/C TXV | 1/3 | 7.1 | Not Applicable | 150 | 120 V, 60 Hz, 1 Ph | Not Applicable | 40 VA, Class 2 | 7/8 | 3/8 | 4 | No cooling coil | 1200 | 1200 | Hot water Coil
BCOMC7742S001A | B Series | 3-speed PSC motor | Multi-pos. | C7 | Bleed HP-A/C TXV (R-410A) | 42 | Stripped wire | No heat | 208/240V, 60 Hz, 1 ph. | A | R-410A | Bleed HP-A/C TXV | 1/3 | 1.9 | Not Applicable | 210 | 208/240 V, 60 Hz, 1 Ph | Not Applicable | 40 VA, Class 2 | 7/8 | 3/8 | 4 | No cooling coil | 1400 | 1400 | No heat
BCOMC7742S003A | B Series | 3-speed PSC motor | Multi-pos. | C7 | Bleed HP-A/C TXV (R-410A) | 42 | Stripped wire | No heat | 120V, 60 Hz, 1 ph. | A | R-410A | Bleed HP-A/C TXV | 1/2 | 8.5 | Not Applicable | 210 | 120 V, 60 Hz, 1 Ph | Not Applicable | 40 VA, Class 2 | 7/8 | 3/8 | 4 | No cooling coil | 1400 | 1400 | No heat
BCOMC7742S004A | B Series | 3-speed PSC motor | Multi-pos. | C7 | Bleed HP-A/C TXV (R-410A) | 42 | Stripped wire | No heat | 120V, 60 Hz, 1 ph. & 130°F aquastat | A | R-410A | Bleed HP-A/C TXV | 1/2 | 8.5 | Not Applicable | 210 | 120 V, 60 Hz, 1 Ph | Not Applicable | 40 VA, Class 2 | 7/8 | 3/8 | 4 | No cooling coil | 1400 | 1400 | No heat
BCOMC7742S3P3A | B Series | 3-speed PSC motor | Multi-pos. | C7 | Bleed HP-A/C TXV (R-410A) | 42 | Stripped wire | 3 row hot water coil with Pump &Valve | 120V, 60 Hz, 1 ph. | A | R-410A | Bleed HP-A/C TXV | 1/2 | 8.5 | Not Applicable | 210 | 120 V, 60 Hz, 1 Ph | Not Applicable | 40 VA, Class 2 | 7/8 | 3/8 | 4 | No cooling coil | 1400 | 1400 | Hot water Coil
BCOMC7742S3P4A | B Series | 3-speed PSC motor | Multi-pos. | C7 | Bleed HP-A/C TXV (R-410A) | 42 | Stripped wire | 3 row hot water coil with Pump &Valve | 120V, 60 Hz, 1 ph. & 130°F aquastat | A | R-410A | Bleed HP-A/C TXV | 1/2 | 8.5 | Not Applicable | 210 | 120 V, 60 Hz, 1 Ph | Not Applicable | 40 VA, Class 2 | 7/8 | 3/8 | 4 | No cooling coil | 1400 | 1400 | Hot water Coil
BCOMC7742S4P3A | B Series | 3-speed PSC motor | Multi-pos. | C7 | Bleed HP-A/C TXV (R-410A) | 42 | Stripped wire | 4 row hot water coil with Pump &Valve | 120V, 60 Hz, 1 ph. | A | R-410A | Bleed HP-A/C TXV | 1/2 | 8.5 | Not Applicable | 210 | 120 V, 60 Hz, 1 Ph | Not Applicable | 40 VA, Class 2 | 7/8 | 3/8 | 4 | No cooling coil | 1400 | 1400 | Hot water Coil
BCOMC7742S4P4A | B Series | 3-speed PSC motor | Multi-pos. | C7 | Bleed HP-A/C TXV (R-410A) | 42 | Stripped wire | 4 row hot water coil with Pump &Valve | 120V, 60 Hz, 1 ph. & 130°F aquastat | A | R-410A | Bleed HP-A/C TXV | 1/2 | 8.5 | Not Applicable | 210 | 120 V, 60 Hz, 1 Ph | Not Applicable | 40 VA, Class 2 | 7/8 | 3/8 | 4 | No cooling coil | 1400 | 1400 | Hot water Coil
BCOMC7742S3N3A | B Series | 3-speed PSC motor | Multi-pos. | C7 | Bleed HP-A/C TXV (R-410A) | 42 | Stripped wire | 3 row hot water coil without Pump &Valve | 120V, 60 Hz, 1 ph. | A | R-410A | Bleed HP-A/C TXV | 1/2 | 8.5 | Not Applicable | 210 | 120 V, 60 Hz, 1 Ph | Not Applicable | 40 VA, Class 2 | 7/8 | 3/8 | 4 | No cooling coil | 1400 | 1400 | Hot water Coil
BCOMC7742S3N4A | B Series | 3-speed PSC motor | Multi-pos. | C7 | Bleed HP-A/C TXV (R-410A) | 42 | Stripped wire | 3 row hot water coil without Pump &Valve | 120V, 60 Hz, 1 ph. & 130°F aquastat | A | R-410A | Bleed HP-A/C TXV | 1/2 | 8.5 | Not Applicable | 210 | 120 V, 60 Hz, 1 Ph | Not Applicable | 40 VA, Class 2 | 7/8 | 3/8 | 4 | No cooling coil | 1400 | 1400 | Hot water Coil
BCOMC7742S4N3A | B Series | 3-speed PSC motor | Multi-pos. | C7 | Bleed HP-A/C TXV (R-410A) | 42 | Stripped wire | 4 row hot water coil without Pump &Valve | 120V, 60 Hz, 1 ph. | A | R-410A | Bleed HP-A/C TXV | 1/2 | 8.5 | Not Applicable | 210 | 120 V, 60 Hz, 1 Ph | Not Applicable | 40 VA, Class 2 | 7/8 | 3/8 | 4 | No cooling coil | 1400 | 1400 | Hot water Coil
BCOMC7742S4N4A | B Series | 3-speed PSC motor | Multi-pos. | C7 | Bleed HP-A/C TXV (R-410A) | 42 | Stripped wire | 4 row hot water coil without Pump &Valve | 120V, 60 Hz, 1 ph. & 130°F aquastat | A | R-410A | Bleed HP-A/C TXV | 1/2 | 8.5 | Not Applicable | 210 | 120 V, 60 Hz, 1 Ph | Not Applicable | 40 VA, Class 2 | 7/8 | 3/8 | 4 | No cooling coil | 1400 | 1400 | Hot water Coil
BCOMC7748S001A | B Series | 3-speed PSC motor | Multi-pos. | C7 | Bleed HP-A/C TXV (R-410A) | 48 | Stripped wire | No heat | 208/240V, 60 Hz, 1 ph. | A | R-410A | Bleed HP-A/C TXV | 1/2 | 3.9 | Not Applicable | 230 | 208/240 V, 60 Hz, 1 Ph | Not Applicable | 40 VA, Class 2 | 7/8 | 3/8 | 4 | No cooling coil | 1600 | 1600 | No heat
BCOMC7748S003A | B Series | 3-speed PSC motor | Multi-pos. | C7 | Bleed HP-A/C TXV (R-410A) | 48 | Stripped wire | No heat | 120V, 60 Hz, 1 ph. | A | R-410A | Bleed HP-A/C TXV | 3/4 | 7.5 | Not Applicable | 230 | 120 V, 60 Hz, 1 Ph | Not Applicable | 40 VA, Class 2 | 7/8 | 3/8 | 4 | No cooling coil | 1600 | 1600 | No heat
BCOMC7748S004A | B Series | 3-speed PSC motor | Multi-pos. | C7 | Bleed HP-A/C TXV (R-410A) | 48 | Stripped wire | No heat | 120V, 60 Hz, 1 ph. & 130°F aquastat | A | R-410A | Bleed HP-A/C TXV | 3/4 | 7.5 | Not Applicable | 230 | 120 V, 60 Hz, 1 Ph | Not Applicable | 40 VA, Class 2 | 7/8 | 3/8 | 4 | No cooling coil | 1600 | 1600 | No heat
BCOMC7748S3P3A | B Series | 3-speed PSC motor | Multi-pos. | C7 | Bleed HP-A/C TXV (R-410A) | 48 | Stripped wire | 3 row hot water coil with Pump &Valve | 120V, 60 Hz, 1 ph. | A | R-410A | Bleed HP-A/C TXV | 3/4 | 7.5 | Not Applicable | 230 | 120 V, 60 Hz, 1 Ph | Not Applicable | 40 VA, Class 2 | 7/8 | 3/8 | 4 | No cooling coil | 1600 | 1600 | Hot water Coil
BCOMC7748S3P4A | B Series | 3-speed PSC motor | Multi-pos. | C7 | Bleed HP-A/C TXV (R-410A) | 48 | Stripped wire | 3 row hot water coil with Pump &Valve | 120V, 60 Hz, 1 ph. & 130°F aquastat | A | R-410A | Bleed HP-A/C TXV | 3/4 | 7.5 | Not Applicable | 230 | 120 V, 60 Hz, 1 Ph | Not Applicable | 40 VA, Class 2 | 7/8 | 3/8 | 4 | No cooling coil | 1600 | 1600 | Hot water Coil
BCOMC7748S4P3A | B Series | 3-speed PSC motor | Multi-pos. | C7 | Bleed HP-A/C TXV (R-410A) | 48 | Stripped wire | 4 row hot water coil with Pump &Valve | 120V, 60 Hz, 1 ph. | A | R-410A | Bleed HP-A/C TXV | 3/4 | 7.5 | Not Applicable | 230 | 120 V, 60 Hz, 1 Ph | Not Applicable | 40 VA, Class 2 | 7/8 | 3/8 | 4 | No cooling coil | 1600 | 1600 | Hot water Coil
BCOMC7748S4P4A | B Series | 3-speed PSC motor | Multi-pos. | C7 | Bleed HP-A/C TXV (R-410A) | 48 | Stripped wire | 4 row hot water coil with Pump &Valve | 120V, 60 Hz, 1 ph. & 130°F aquastat | A | R-410A | Bleed HP-A/C TXV | 3/4 | 7.5 | Not Applicable | 230 | 120 V, 60 Hz, 1 Ph | Not Applicable | 40 VA, Class 2 | 7/8 | 3/8 | 4 | No cooling coil | 1600 | 1600 | Hot water Coil
BCOMC7748S3N3A | B Series | 3-speed PSC motor | Multi-pos. | C7 | Bleed HP-A/C TXV (R-410A) | 48 | Stripped wire | 3 row hot water coil without Pump &Valve | 120V, 60 Hz, 1 ph. | A | R-410A | Bleed HP-A/C TXV | 3/4 | 7.5 | Not Applicable | 230 | 120 V, 60 Hz, 1 Ph | Not Applicable | 40 VA, Class 2 | 7/8 | 3/8 | 4 | No cooling coil | 1600 | 1600 | Hot water Coil
BCOMC7748S3N4A | B Series | 3-speed PSC motor | Multi-pos. | C7 | Bleed HP-A/C TXV (R-410A) | 48 | Stripped wire | 3 row hot water coil without Pump &Valve | 120V, 60 Hz, 1 ph. & 130°F aquastat | A | R-410A | Bleed HP-A/C TXV | 3/4 | 7.5 | Not Applicable | 230 | 120 V, 60 Hz, 1 Ph | Not Applicable | 40 VA, Class 2 | 7/8 | 3/8 | 4 | No cooling coil | 1600 | 1600 | Hot water Coil
BCOMC7748S4N3A | B Series | 3-speed PSC motor | Multi-pos. | C7 | Bleed HP-A/C TXV (R-410A) | 48 | Stripped wire | 4 row hot water coil without Pump &Valve | 120V, 60 Hz, 1 ph. | A | R-410A | Bleed HP-A/C TXV | 3/4 | 7.5 | Not Applicable | 230 | 120 V, 60 Hz, 1 Ph | Not Applicable | 40 VA, Class 2 | 7/8 | 3/8 | 4 | No cooling coil | 1600 | 1600 | Hot water Coil
BCOMC7748S4N4A | B Series | 3-speed PSC motor | Multi-pos. | C7 | Bleed HP-A/C TXV (R-410A) | 48 | Stripped wire | 4 row hot water coil without Pump &Valve | 120V, 60 Hz, 1 ph. & 130°F aquastat | A | R-410A | Bleed HP-A/C TXV | 3/4 | 7.5 | Not Applicable | 230 | 120 V, 60 Hz, 1 Ph | Not Applicable | 40 VA, Class 2 | 7/8 | 3/8 | 4 | No cooling coil | 1600 | 1600 | Hot water Coil
BCOMC7760S001A | B Series | 3-speed PSC motor | Multi-pos. | C7 | Bleed HP-A/C TXV (R-410A) | 60 | Stripped wire | No heat | 208/240V, 60 Hz, 1 ph. | A | R-410A | Bleed HP-A/C TXV | 1/2 | 3.9 | Not Applicable | 240 | 208/240 V, 60 Hz, 1 Ph | Not Applicable | 40 VA, Class 2 | 7/8 | 3/8 | 4 | No cooling coil | 2000 | 2000 | No heat
BCOMC7760S003A | B Series | 3-speed PSC motor | Multi-pos. | C7 | Bleed HP-A/C TXV (R-410A) | 60 | Stripped wire | No heat | 120V, 60 Hz, 1 ph. | A | R-410A | Bleed HP-A/C TXV | 3/4 | 10.5 | Not Applicable | 240 | 120 V, 60 Hz, 1 Ph | Not Applicable | 40 VA, Class 2 | 7/8 | 3/8 | 4 | No cooling coil | 2000 | 2000 | No heat
BCOMC7760S004A | B Series | 3-speed PSC motor | Multi-pos. | C7 | Bleed HP-A/C TXV (R-410A) | 60 | Stripped wire | No heat | 120V, 60 Hz, 1 ph. & 130°F aquastat | A | R-410A | Bleed HP-A/C TXV | 3/4 | 10.5 | Not Applicable | 240 | 120 V, 60 Hz, 1 Ph | Not Applicable | 40 VA, Class 2 | 7/8 | 3/8 | 4 | No cooling coil | 2000 | 2000 | No heat
BCOMC7760S3P3A | B Series | 3-speed PSC motor | Multi-pos. | C7 | Bleed HP-A/C TXV (R-410A) | 60 | Stripped wire | 3 row hot water coil with Pump &Valve | 120V, 60 Hz, 1 ph. | A | R-410A | Bleed HP-A/C TXV | 3/4 | 10.5 | Not Applicable | 240 | 120 V, 60 Hz, 1 Ph | Not Applicable | 40 VA, Class 2 | 7/8 | 3/8 | 4 | No cooling coil | 2000 | 2000 | Hot water Coil
BCOMC7760S3P4A | B Series | 3-speed PSC motor | Multi-pos. | C7 | Bleed HP-A/C TXV (R-410A) | 60 | Stripped wire | 3 row hot water coil with Pump &Valve | 120V, 60 Hz, 1 ph. & 130°F aquastat | A | R-410A | Bleed HP-A/C TXV | 3/4 | 10.5 | Not Applicable | 240 | 120 V, 60 Hz, 1 Ph | Not Applicable | 40 VA, Class 2 | 7/8 | 3/8 | 4 | No cooling coil | 2000 | 2000 | Hot water Coil
BCOMC7760S4P3A | B Series | 3-speed PSC motor | Multi-pos. | C7 | Bleed HP-A/C TXV (R-410A) | 60 | Stripped wire | 4 row hot water coil with Pump &Valve | 120V, 60 Hz, 1 ph. | A | R-410A | Bleed HP-A/C TXV | 3/4 | 10.5 | Not Applicable | 240 | 120 V, 60 Hz, 1 Ph | Not Applicable | 40 VA, Class 2 | 7/8 | 3/8 | 4 | No cooling coil | 2000 | 2000 | Hot water Coil
BCOMC7760S4P4A | B Series | 3-speed PSC motor | Multi-pos. | C7 | Bleed HP-A/C TXV (R-410A) | 60 | Stripped wire | 4 row hot water coil with Pump &Valve | 120V, 60 Hz, 1 ph. & 130°F aquastat | A | R-410A | Bleed HP-A/C TXV | 3/4 | 10.5 | Not Applicable | 240 | 120 V, 60 Hz, 1 Ph | Not Applicable | 40 VA, Class 2 | 7/8 | 3/8 | 4 | No cooling coil | 2000 | 2000 | Hot water Coil
BCOMC7760S3N3A | B Series | 3-speed PSC motor | Multi-pos. | C7 | Bleed HP-A/C TXV (R-410A) | 60 | Stripped wire | 3 row hot water coil without Pump &Valve | 120V, 60 Hz, 1 ph. | A | R-410A | Bleed HP-A/C TXV | 3/4 | 10.5 | Not Applicable | 240 | 120 V, 60 Hz, 1 Ph | Not Applicable | 40 VA, Class 2 | 7/8 | 3/8 | 4 | No cooling coil | 2000 | 2000 | Hot water Coil
BCOMC7760S3N4A | B Series | 3-speed PSC motor | Multi-pos. | C7 | Bleed HP-A/C TXV (R-410A) | 60 | Stripped wire | 3 row hot water coil without Pump &Valve | 120V, 60 Hz, 1 ph. & 130°F aquastat | A | R-410A | Bleed HP-A/C TXV | 3/4 | 10.5 | Not Applicable | 240 | 120 V, 60 Hz, 1 Ph | Not Applicable | 40 VA, Class 2 | 7/8 | 3/8 | 4 | No cooling coil | 2000 | 2000 | Hot water Coil
BCOMC7760S4N3A | B Series | 3-speed PSC motor | Multi-pos. | C7 | Bleed HP-A/C TXV (R-410A) | 60 | Stripped wire | 4 row hot water coil without Pump &Valve | 120V, 60 Hz, 1 ph. | A | R-410A | Bleed HP-A/C TXV | 3/4 | 10.5 | Not Applicable | 240 | 120 V, 60 Hz, 1 Ph | Not Applicable | 40 VA, Class 2 | 7/8 | 3/8 | 4 | No cooling coil | 2000 | 2000 | Hot water Coil
BCOMC7760S4N4A | B Series | 3-speed PSC motor | Multi-pos. | C7 | Bleed HP-A/C TXV (R-410A) | 60 | Stripped wire | 4 row hot water coil without Pump &Valve | 120V, 60 Hz, 1 ph. & 130°F aquastat | A | R-410A | Bleed HP-A/C TXV | 3/4 | 10.5 | Not Applicable | 240 | 120 V, 60 Hz, 1 Ph | Not Applicable | 40 VA, Class 2 | 7/8 | 3/8 | 4 | No cooling coil | 2000 | 2000 | Hot water Coil
BCOMC7931S001A | B Series | 3-speed PSC motor | Multi-pos. | C7 | Non-bleed HP-A/C TXV (R-410A) | 31 | Stripped wire | No heat | 208/240V, 60 Hz, 1 ph. | A | R-410A | Non-bleed HP-A/C TXV | 1/3 | 2.6 | Not Applicable | 150 | 208/240 V, 60 Hz, 1 Ph | Not Applicable | 40 VA, Class 2 | 7/8 | 3/8 | 4 | No cooling coil | 1000 | 1000 | No heat
BCOMC7931S003A | B Series | 3-speed PSC motor | Multi-pos. | C7 | Non-bleed HP-A/C TXV (R-410A) | 31 | Stripped wire | No heat | 120V, 60 Hz, 1 ph. | A | R-410A | Non-bleed HP-A/C TXV | 1/3 | 7.1 | Not Applicable | 150 | 120 V, 60 Hz, 1 Ph | Not Applicable | 40 VA, Class 2 | 7/8 | 3/8 | 4 | No cooling coil | 1000 | 1000 | No heat
BCOMC7931S004A | B Series | 3-speed PSC motor | Multi-pos. | C7 | Non-bleed HP-A/C TXV (R-410A) | 31 | Stripped wire | No heat | 120V, 60 Hz, 1 ph. & 130°F aquastat | A | R-410A | Non-bleed HP-A/C TXV | 1/3 | 7.1 | Not Applicable | 150 | 120 V, 60 Hz, 1 Ph | Not Applicable | 40 VA, Class 2 | 7/8 | 3/8 | 4 | No cooling coil | 1000 | 1000 | No heat
BCOMC7931S3P3A | B Series | 3-speed PSC motor | Multi-pos. | C7 | Non-bleed HP-A/C TXV (R-410A) | 31 | Stripped wire | 3 row hot water coil with Pump &Valve | 120V, 60 Hz, 1 ph. | A | R-410A | Non-bleed HP-A/C TXV | 1/3 | 7.1 | Not Applicable | 150 | 120 V, 60 Hz, 1 Ph | Not Applicable | 40 VA, Class 2 | 7/8 | 3/8 | 4 | No cooling coil | 1000 | 1000 | Hot water Coil
BCOMC7931S3P4A | B Series | 3-speed PSC motor | Multi-pos. | C7 | Non-bleed HP-A/C TXV (R-410A) | 31 | Stripped wire | 3 row hot water coil with Pump &Valve | 120V, 60 Hz, 1 ph. & 130°F aquastat | A | R-410A | Non-bleed HP-A/C TXV | 1/3 | 7.1 | Not Applicable | 150 | 120 V, 60 Hz, 1 Ph | Not Applicable | 40 VA, Class 2 | 7/8 | 3/8 | 4 | No cooling coil | 1000 | 1000 | Hot water Coil
BCOMC7931S4P3A | B Series | 3-speed PSC motor | Multi-pos. | C7 | Non-bleed HP-A/C TXV (R-410A) | 31 | Stripped wire | 4 row hot water coil with Pump &Valve | 120V, 60 Hz, 1 ph. | A | R-410A | Non-bleed HP-A/C TXV | 1/3 | 7.1 | Not Applicable | 150 | 120 V, 60 Hz, 1 Ph | Not Applicable | 40 VA, Class 2 | 7/8 | 3/8 | 4 | No cooling coil | 1000 | 1000 | Hot water Coil
BCOMC7931S4P4A | B Series | 3-speed PSC motor | Multi-pos. | C7 | Non-bleed HP-A/C TXV (R-410A) | 31 | Stripped wire | 4 row hot water coil with Pump &Valve | 120V, 60 Hz, 1 ph. & 130°F aquastat | A | R-410A | Non-bleed HP-A/C TXV | 1/3 | 7.1 | Not Applicable | 150 | 120 V, 60 Hz, 1 Ph | Not Applicable | 40 VA, Class 2 | 7/8 | 3/8 | 4 | No cooling coil | 1000 | 1000 | Hot water Coil
BCOMC7931S3N3A | B Series | 3-speed PSC motor | Multi-pos. | C7 | Non-bleed HP-A/C TXV (R-410A) | 31 | Stripped wire | 3 row hot water coil without Pump &Valve | 120V, 60 Hz, 1 ph. | A | R-410A | Non-bleed HP-A/C TXV | 1/3 | 7.1 | Not Applicable | 150 | 120 V, 60 Hz, 1 Ph | Not Applicable | 40 VA, Class 2 | 7/8 | 3/8 | 4 | No cooling coil | 1000 | 1000 | Hot water Coil
BCOMC7931S3N4A | B Series | 3-speed PSC motor | Multi-pos. | C7 | Non-bleed HP-A/C TXV (R-410A) | 31 | Stripped wire | 3 row hot water coil without Pump &Valve | 120V, 60 Hz, 1 ph. & 130°F aquastat | A | R-410A | Non-bleed HP-A/C TXV | 1/3 | 7.1 | Not Applicable | 150 | 120 V, 60 Hz, 1 Ph | Not Applicable | 40 VA, Class 2 | 7/8 | 3/8 | 4 | No cooling coil | 1000 | 1000 | Hot water Coil
BCOMC7931S4N3A | B Series | 3-speed PSC motor | Multi-pos. | C7 | Non-bleed HP-A/C TXV (R-410A) | 31 | Stripped wire | 4 row hot water coil without Pump &Valve | 120V, 60 Hz, 1 ph. | A | R-410A | Non-bleed HP-A/C TXV | 1/3 | 7.1 | Not Applicable | 150 | 120 V, 60 Hz, 1 Ph | Not Applicable | 40 VA, Class 2 | 7/8 | 3/8 | 4 | No cooling coil | 1000 | 1000 | Hot water Coil
BCOMC7931S4N4A | B Series | 3-speed PSC motor | Multi-pos. | C7 | Non-bleed HP-A/C TXV (R-410A) | 31 | Stripped wire | 4 row hot water coil without Pump &Valve | 120V, 60 Hz, 1 ph. & 130°F aquastat | A | R-410A | Non-bleed HP-A/C TXV | 1/3 | 7.1 | Not Applicable | 150 | 120 V, 60 Hz, 1 Ph | Not Applicable | 40 VA, Class 2 | 7/8 | 3/8 | 4 | No cooling coil | 1000 | 1000 | Hot water Coil
BCOMC7937S001A | B Series | 3-speed PSC motor | Multi-pos. | C7 | Non-bleed HP-A/C TXV (R-410A) | 37 | Stripped wire | No heat | 208/240V, 60 Hz, 1 ph. | A | R-410A | Non-bleed HP-A/C TXV | 1/3 | 1.9 | Not Applicable | 150 | 208/240 V, 60 Hz, 1 Ph | Not Applicable | 40 VA, Class 2 | 7/8 | 3/8 | 4 | No cooling coil | 1200 | 1200 | No heat
BCOMC7937S003A | B Series | 3-speed PSC motor | Multi-pos. | C7 | Non-bleed HP-A/C TXV (R-410A) | 37 | Stripped wire | No heat | 120V, 60 Hz, 1 ph. | A | R-410A | Non-bleed HP-A/C TXV | 1/3 | 7.1 | Not Applicable | 150 | 120 V, 60 Hz, 1 Ph | Not Applicable | 40 VA, Class 2 | 7/8 | 3/8 | 4 | No cooling coil | 1200 | 1200 | No heat
BCOMC7937S004A | B Series | 3-speed PSC motor | Multi-pos. | C7 | Non-bleed HP-A/C TXV (R-410A) | 37 | Stripped wire | No heat | 120V, 60 Hz, 1 ph. & 130°F aquastat | A | R-410A | Non-bleed HP-A/C TXV | 1/3 | 7.1 | Not Applicable | 150 | 120 V, 60 Hz, 1 Ph | Not Applicable | 40 VA, Class 2 | 7/8 | 3/8 | 4 | No cooling coil | 1200 | 1200 | No heat
BCOMC7937S3P3A | B Series | 3-speed PSC motor | Multi-pos. | C7 | Non-bleed HP-A/C TXV (R-410A) | 37 | Stripped wire | 3 row hot water coil with Pump &Valve | 120V, 60 Hz, 1 ph. | A | R-410A | Non-bleed HP-A/C TXV | 1/3 | 7.1 | Not Applicable | 150 | 120 V, 60 Hz, 1 Ph | Not Applicable | 40 VA, Class 2 | 7/8 | 3/8 | 4 | No cooling coil | 1200 | 1200 | Hot water Coil
BCOMC7937S3P4A | B Series | 3-speed PSC motor | Multi-pos. | C7 | Non-bleed HP-A/C TXV (R-410A) | 37 | Stripped wire | 3 row hot water coil with Pump &Valve | 120V, 60 Hz, 1 ph. & 130°F aquastat | A | R-410A | Non-bleed HP-A/C TXV | 1/3 | 7.1 | Not Applicable | 150 | 120 V, 60 Hz, 1 Ph | Not Applicable | 40 VA, Class 2 | 7/8 | 3/8 | 4 | No cooling coil | 1200 | 1200 | Hot water Coil
BCOMC7937S4P3A | B Series | 3-speed PSC motor | Multi-pos. | C7 | Non-bleed HP-A/C TXV (R-410A) | 37 | Stripped wire | 4 row hot water coil with Pump &Valve | 120V, 60 Hz, 1 ph. | A | R-410A | Non-bleed HP-A/C TXV | 1/3 | 7.1 | Not Applicable | 150 | 120 V, 60 Hz, 1 Ph | Not Applicable | 40 VA, Class 2 | 7/8 | 3/8 | 4 | No cooling coil | 1200 | 1200 | Hot water Coil
BCOMC7937S4P4A | B Series | 3-speed PSC motor | Multi-pos. | C7 | Non-bleed HP-A/C TXV (R-410A) | 37 | Stripped wire | 4 row hot water coil with Pump &Valve | 120V, 60 Hz, 1 ph. & 130°F aquastat | A | R-410A | Non-bleed HP-A/C TXV | 1/3 | 7.1 | Not Applicable | 150 | 120 V, 60 Hz, 1 Ph | Not Applicable | 40 VA, Class 2 | 7/8 | 3/8 | 4 | No cooling coil | 1200 | 1200 | Hot water Coil
BCOMC7937S3N3A | B Series | 3-speed PSC motor | Multi-pos. | C7 | Non-bleed HP-A/C TXV (R-410A) | 37 | Stripped wire | 3 row hot water coil without Pump &Valve | 120V, 60 Hz, 1 ph. | A | R-410A | Non-bleed HP-A/C TXV | 1/3 | 7.1 | Not Applicable | 150 | 120 V, 60 Hz, 1 Ph | Not Applicable | 40 VA, Class 2 | 7/8 | 3/8 | 4 | No cooling coil | 1200 | 1200 | Hot water Coil
BCOMC7937S3N4A | B Series | 3-speed PSC motor | Multi-pos. | C7 | Non-bleed HP-A/C TXV (R-410A) | 37 | Stripped wire | 3 row hot water coil without Pump &Valve | 120V, 60 Hz, 1 ph. & 130°F aquastat | A | R-410A | Non-bleed HP-A/C TXV | 1/3 | 7.1 | Not Applicable | 150 | 120 V, 60 Hz, 1 Ph | Not Applicable | 40 VA, Class 2 | 7/8 | 3/8 | 4 | No cooling coil | 1200 | 1200 | Hot water Coil
BCOMC7937S4N3A | B Series | 3-speed PSC motor | Multi-pos. | C7 | Non-bleed HP-A/C TXV (R-410A) | 37 | Stripped wire | 4 row hot water coil without Pump &Valve | 120V, 60 Hz, 1 ph. | A | R-410A | Non-bleed HP-A/C TXV | 1/3 | 7.1 | Not Applicable | 150 | 120 V, 60 Hz, 1 Ph | Not Applicable | 40 VA, Class 2 | 7/8 | 3/8 | 4 | No cooling coil | 1200 | 1200 | Hot water Coil
BCOMC7937S4N4A | B Series | 3-speed PSC motor | Multi-pos. | C7 | Non-bleed HP-A/C TXV (R-410A) | 37 | Stripped wire | 4 row hot water coil without Pump &Valve | 120V, 60 Hz, 1 ph. & 130°F aquastat | A | R-410A | Non-bleed HP-A/C TXV | 1/3 | 7.1 | Not Applicable | 150 | 120 V, 60 Hz, 1 Ph | Not Applicable | 40 VA, Class 2 | 7/8 | 3/8 | 4 | No cooling coil | 1200 | 1200 | Hot water Coil
BCOMC7942S001A | B Series | 3-speed PSC motor | Multi-pos. | C7 | Non-bleed HP-A/C TXV (R-410A) | 42 | Stripped wire | No heat | 208/240V, 60 Hz, 1 ph. | A | R-410A | Non-bleed HP-A/C TXV | 1/3 | 1.9 | Not Applicable | 210 | 208/240 V, 60 Hz, 1 Ph | Not Applicable | 40 VA, Class 2 | 7/8 | 3/8 | 4 | No cooling coil | 1400 | 1400 | No heat
BCOMC7942S003A | B Series | 3-speed PSC motor | Multi-pos. | C7 | Non-bleed HP-A/C TXV (R-410A) | 42 | Stripped wire | No heat | 120V, 60 Hz, 1 ph. | A | R-410A | Non-bleed HP-A/C TXV | 1/2 | 8.5 | Not Applicable | 210 | 120 V, 60 Hz, 1 Ph | Not Applicable | 40 VA, Class 2 | 7/8 | 3/8 | 4 | No cooling coil | 1400 | 1400 | No heat
BCOMC7942S004A | B Series | 3-speed PSC motor | Multi-pos. | C7 | Non-bleed HP-A/C TXV (R-410A) | 42 | Stripped wire | No heat | 120V, 60 Hz, 1 ph. & 130°F aquastat | A | R-410A | Non-bleed HP-A/C TXV | 1/2 | 8.5 | Not Applicable | 210 | 120 V, 60 Hz, 1 Ph | Not Applicable | 40 VA, Class 2 | 7/8 | 3/8 | 4 | No cooling coil | 1400 | 1400 | No heat
BCOMC7942S3P3A | B Series | 3-speed PSC motor | Multi-pos. | C7 | Non-bleed HP-A/C TXV (R-410A) | 42 | Stripped wire | 3 row hot water coil with Pump &Valve | 120V, 60 Hz, 1 ph. | A | R-410A | Non-bleed HP-A/C TXV | 1/2 | 8.5 | Not Applicable | 210 | 120 V, 60 Hz, 1 Ph | Not Applicable | 40 VA, Class 2 | 7/8 | 3/8 | 4 | No cooling coil | 1400 | 1400 | Hot water Coil
BCOMC7942S3P4A | B Series | 3-speed PSC motor | Multi-pos. | C7 | Non-bleed HP-A/C TXV (R-410A) | 42 | Stripped wire | 3 row hot water coil with Pump &Valve | 120V, 60 Hz, 1 ph. & 130°F aquastat | A | R-410A | Non-bleed HP-A/C TXV | 1/2 | 8.5 | Not Applicable | 210 | 120 V, 60 Hz, 1 Ph | Not Applicable | 40 VA, Class 2 | 7/8 | 3/8 | 4 | No cooling coil | 1400 | 1400 | Hot water Coil
BCOMC7942S4P3A | B Series | 3-speed PSC motor | Multi-pos. | C7 | Non-bleed HP-A/C TXV (R-410A) | 42 | Stripped wire | 4 row hot water coil with Pump &Valve | 120V, 60 Hz, 1 ph. | A | R-410A | Non-bleed HP-A/C TXV | 1/2 | 8.5 | Not Applicable | 210 | 120 V, 60 Hz, 1 Ph | Not Applicable | 40 VA, Class 2 | 7/8 | 3/8 | 4 | No cooling coil | 1400 | 1400 | Hot water Coil
BCOMC7942S4P4A | B Series | 3-speed PSC motor | Multi-pos. | C7 | Non-bleed HP-A/C TXV (R-410A) | 42 | Stripped wire | 4 row hot water coil with Pump &Valve | 120V, 60 Hz, 1 ph. & 130°F aquastat | A | R-410A | Non-bleed HP-A/C TXV | 1/2 | 8.5 | Not Applicable | 210 | 120 V, 60 Hz, 1 Ph | Not Applicable | 40 VA, Class 2 | 7/8 | 3/8 | 4 | No cooling coil | 1400 | 1400 | Hot water Coil
BCOMC7942S3N3A | B Series | 3-speed PSC motor | Multi-pos. | C7 | Non-bleed HP-A/C TXV (R-410A) | 42 | Stripped wire | 3 row hot water coil without Pump &Valve | 120V, 60 Hz, 1 ph. | A | R-410A | Non-bleed HP-A/C TXV | 1/2 | 8.5 | Not Applicable | 210 | 120 V, 60 Hz, 1 Ph | Not Applicable | 40 VA, Class 2 | 7/8 | 3/8 | 4 | No cooling coil | 1400 | 1400 | Hot water Coil
BCOMC7942S3N4A | B Series | 3-speed PSC motor | Multi-pos. | C7 | Non-bleed HP-A/C TXV (R-410A) | 42 | Stripped wire | 3 row hot water coil without Pump &Valve | 120V, 60 Hz, 1 ph. & 130°F aquastat | A | R-410A | Non-bleed HP-A/C TXV | 1/2 | 8.5 | Not Applicable | 210 | 120 V, 60 Hz, 1 Ph | Not Applicable | 40 VA, Class 2 | 7/8 | 3/8 | 4 | No cooling coil | 1400 | 1400 | Hot water Coil
BCOMC7942S4N3A | B Series | 3-speed PSC motor | Multi-pos. | C7 | Non-bleed HP-A/C TXV (R-410A) | 42 | Stripped wire | 4 row hot water coil without Pump &Valve | 120V, 60 Hz, 1 ph. | A | R-410A | Non-bleed HP-A/C TXV | 1/2 | 8.5 | Not Applicable | 210 | 120 V, 60 Hz, 1 Ph | Not Applicable | 40 VA, Class 2 | 7/8 | 3/8 | 4 | No cooling coil | 1400 | 1400 | Hot water Coil
BCOMC7942S4N4A | B Series | 3-speed PSC motor | Multi-pos. | C7 | Non-bleed HP-A/C TXV (R-410A) | 42 | Stripped wire | 4 row hot water coil without Pump &Valve | 120V, 60 Hz, 1 ph. & 130°F aquastat | A | R-410A | Non-bleed HP-A/C TXV | 1/2 | 8.5 | Not Applicable | 210 | 120 V, 60 Hz, 1 Ph | Not Applicable | 40 VA, Class 2 | 7/8 | 3/8 | 4 | No cooling coil | 1400 | 1400 | Hot water Coil
BCOMC7948S001A | B Series | 3-speed PSC motor | Multi-pos. | C7 | Non-bleed HP-A/C TXV (R-410A) | 48 | Stripped wire | No heat | 208/240V, 60 Hz, 1 ph. | A | R-410A | Non-bleed HP-A/C TXV | 1/2 | 3.9 | Not Applicable | 230 | 208/240 V, 60 Hz, 1 Ph | Not Applicable | 40 VA, Class 2 | 7/8 | 3/8 | 4 | No cooling coil | 1600 | 1600 | No heat
BCOMC7948S003A | B Series | 3-speed PSC motor | Multi-pos. | C7 | Non-bleed HP-A/C TXV (R-410A) | 48 | Stripped wire | No heat | 120V, 60 Hz, 1 ph. | A | R-410A | Non-bleed HP-A/C TXV | 3/4 | 7.5 | Not Applicable | 230 | 120 V, 60 Hz, 1 Ph | Not Applicable | 40 VA, Class 2 | 7/8 | 3/8 | 4 | No cooling coil | 1600 | 1600 | No heat
BCOMC7948S004A | B Series | 3-speed PSC motor | Multi-pos. | C7 | Non-bleed HP-A/C TXV (R-410A) | 48 | Stripped wire | No heat | 120V, 60 Hz, 1 ph. & 130°F aquastat | A | R-410A | Non-bleed HP-A/C TXV | 3/4 | 7.5 | Not Applicable | 230 | 120 V, 60 Hz, 1 Ph | Not Applicable | 40 VA, Class 2 | 7/8 | 3/8 | 4 | No cooling coil | 1600 | 1600 | No heat
BCOMC7948S3P3A | B Series | 3-speed PSC motor | Multi-pos. | C7 | Non-bleed HP-A/C TXV (R-410A) | 48 | Stripped wire | 3 row hot water coil with Pump &Valve | 120V, 60 Hz, 1 ph. | A | R-410A | Non-bleed HP-A/C TXV | 3/4 | 7.5 | Not Applicable | 230 | 120 V, 60 Hz, 1 Ph | Not Applicable | 40 VA, Class 2 | 7/8 | 3/8 | 4 | No cooling coil | 1600 | 1600 | Hot water Coil
BCOMC7948S3P4A | B Series | 3-speed PSC motor | Multi-pos. | C7 | Non-bleed HP-A/C TXV (R-410A) | 48 | Stripped wire | 3 row hot water coil with Pump &Valve | 120V, 60 Hz, 1 ph. & 130°F aquastat | A | R-410A | Non-bleed HP-A/C TXV | 3/4 | 7.5 | Not Applicable | 230 | 120 V, 60 Hz, 1 Ph | Not Applicable | 40 VA, Class 2 | 7/8 | 3/8 | 4 | No cooling coil | 1600 | 1600 | Hot water Coil
BCOMC7948S4P3A | B Series | 3-speed PSC motor | Multi-pos. | C7 | Non-bleed HP-A/C TXV (R-410A) | 48 | Stripped wire | 4 row hot water coil with Pump &Valve | 120V, 60 Hz, 1 ph. | A | R-410A | Non-bleed HP-A/C TXV | 3/4 | 7.5 | Not Applicable | 230 | 120 V, 60 Hz, 1 Ph | Not Applicable | 40 VA, Class 2 | 7/8 | 3/8 | 4 | No cooling coil | 1600 | 1600 | Hot water Coil
BCOMC7948S4P4A | B Series | 3-speed PSC motor | Multi-pos. | C7 | Non-bleed HP-A/C TXV (R-410A) | 48 | Stripped wire | 4 row hot water coil with Pump &Valve | 120V, 60 Hz, 1 ph. & 130°F aquastat | A | R-410A | Non-bleed HP-A/C TXV | 3/4 | 7.5 | Not Applicable | 230 | 120 V, 60 Hz, 1 Ph | Not Applicable | 40 VA, Class 2 | 7/8 | 3/8 | 4 | No cooling coil | 1600 | 1600 | Hot water Coil
BCOMC7948S3N3A | B Series | 3-speed PSC motor | Multi-pos. | C7 | Non-bleed HP-A/C TXV (R-410A) | 48 | Stripped wire | 3 row hot water coil without Pump &Valve | 120V, 60 Hz, 1 ph. | A | R-410A | Non-bleed HP-A/C TXV | 3/4 | 7.5 | Not Applicable | 230 | 120 V, 60 Hz, 1 Ph | Not Applicable | 40 VA, Class 2 | 7/8 | 3/8 | 4 | No cooling coil | 1600 | 1600 | Hot water Coil
BCOMC7948S3N4A | B Series | 3-speed PSC motor | Multi-pos. | C7 | Non-bleed HP-A/C TXV (R-410A) | 48 | Stripped wire | 3 row hot water coil without Pump &Valve | 120V, 60 Hz, 1 ph. & 130°F aquastat | A | R-410A | Non-bleed HP-A/C TXV | 3/4 | 7.5 | Not Applicable | 230 | 120 V, 60 Hz, 1 Ph | Not Applicable | 40 VA, Class 2 | 7/8 | 3/8 | 4 | No cooling coil | 1600 | 1600 | Hot water Coil
BCOMC7948S4N3A | B Series | 3-speed PSC motor | Multi-pos. | C7 | Non-bleed HP-A/C TXV (R-410A) | 48 | Stripped wire | 4 row hot water coil without Pump &Valve | 120V, 60 Hz, 1 ph. | A | R-410A | Non-bleed HP-A/C TXV | 3/4 | 7.5 | Not Applicable | 230 | 120 V, 60 Hz, 1 Ph | Not Applicable | 40 VA, Class 2 | 7/8 | 3/8 | 4 | No cooling coil | 1600 | 1600 | Hot water Coil
BCOMC7948S4N4A | B Series | 3-speed PSC motor | Multi-pos. | C7 | Non-bleed HP-A/C TXV (R-410A) | 48 | Stripped wire | 4 row hot water coil without Pump &Valve | 120V, 60 Hz, 1 ph. & 130°F aquastat | A | R-410A | Non-bleed HP-A/C TXV | 3/4 | 7.5 | Not Applicable | 230 | 120 V, 60 Hz, 1 Ph | Not Applicable | 40 VA, Class 2 | 7/8 | 3/8 | 4 | No cooling coil | 1600 | 1600 | Hot water Coil
BCOMC7960S001A | B Series | 3-speed PSC motor | Multi-pos. | C7 | Non-bleed HP-A/C TXV (R-410A) | 60 | Stripped wire | No heat | 208/240V, 60 Hz, 1 ph. | A | R-410A | Non-bleed HP-A/C TXV | 1/2 | 3.9 | Not Applicable | 240 | 208/240 V, 60 Hz, 1 Ph | Not Applicable | 40 VA, Class 2 | 7/8 | 3/8 | 4 | No cooling coil | 2000 | 2000 | No heat
BCOMC7960S003A | B Series | 3-speed PSC motor | Multi-pos. | C7 | Non-bleed HP-A/C TXV (R-410A) | 60 | Stripped wire | No heat | 120V, 60 Hz, 1 ph. | A | R-410A | Non-bleed HP-A/C TXV | 3/4 | 10.5 | Not Applicable | 240 | 120 V, 60 Hz, 1 Ph | Not Applicable | 40 VA, Class 2 | 7/8 | 3/8 | 4 | No cooling coil | 2000 | 2000 | No heat
BCOMC7960S004A | B Series | 3-speed PSC motor | Multi-pos. | C7 | Non-bleed HP-A/C TXV (R-410A) | 60 | Stripped wire | No heat | 120V, 60 Hz, 1 ph. & 130°F aquastat | A | R-410A | Non-bleed HP-A/C TXV | 3/4 | 10.5 | Not Applicable | 240 | 120 V, 60 Hz, 1 Ph | Not Applicable | 40 VA, Class 2 | 7/8 | 3/8 | 4 | No cooling coil | 2000 | 2000 | No heat
BCOMC7960S3P3A | B Series | 3-speed PSC motor | Multi-pos. | C7 | Non-bleed HP-A/C TXV (R-410A) | 60 | Stripped wire | 3 row hot water coil with Pump &Valve | 120V, 60 Hz, 1 ph. | A | R-410A | Non-bleed HP-A/C TXV | 3/4 | 10.5 | Not Applicable | 240 | 120 V, 60 Hz, 1 Ph | Not Applicable | 40 VA, Class 2 | 7/8 | 3/8 | 4 | No cooling coil | 2000 | 2000 | Hot water Coil
BCOMC7960S3P4A | B Series | 3-speed PSC motor | Multi-pos. | C7 | Non-bleed HP-A/C TXV (R-410A) | 60 | Stripped wire | 3 row hot water coil with Pump &Valve | 120V, 60 Hz, 1 ph. & 130°F aquastat | A | R-410A | Non-bleed HP-A/C TXV | 3/4 | 10.5 | Not Applicable | 240 | 120 V, 60 Hz, 1 Ph | Not Applicable | 40 VA, Class 2 | 7/8 | 3/8 | 4 | No cooling coil | 2000 | 2000 | Hot water Coil
BCOMC7960S4P3A | B Series | 3-speed PSC motor | Multi-pos. | C7 | Non-bleed HP-A/C TXV (R-410A) | 60 | Stripped wire | 4 row hot water coil with Pump &Valve | 120V, 60 Hz, 1 ph. | A | R-410A | Non-bleed HP-A/C TXV | 3/4 | 10.5 | Not Applicable | 240 | 120 V, 60 Hz, 1 Ph | Not Applicable | 40 VA, Class 2 | 7/8 | 3/8 | 4 | No cooling coil | 2000 | 2000 | Hot water Coil
BCOMC7960S4P4A | B Series | 3-speed PSC motor | Multi-pos. | C7 | Non-bleed HP-A/C TXV (R-410A) | 60 | Stripped wire | 4 row hot water coil with Pump &Valve | 120V, 60 Hz, 1 ph. & 130°F aquastat | A | R-410A | Non-bleed HP-A/C TXV | 3/4 | 10.5 | Not Applicable | 240 | 120 V, 60 Hz, 1 Ph | Not Applicable | 40 VA, Class 2 | 7/8 | 3/8 | 4 | No cooling coil | 2000 | 2000 | Hot water Coil
BCOMC7960S3N3A | B Series | 3-speed PSC motor | Multi-pos. | C7 | Non-bleed HP-A/C TXV (R-410A) | 60 | Stripped wire | 3 row hot water coil without Pump &Valve | 120V, 60 Hz, 1 ph. | A | R-410A | Non-bleed HP-A/C TXV | 3/4 | 10.5 | Not Applicable | 240 | 120 V, 60 Hz, 1 Ph | Not Applicable | 40 VA, Class 2 | 7/8 | 3/8 | 4 | No cooling coil | 2000 | 2000 | Hot water Coil
BCOMC7960S3N4A | B Series | 3-speed PSC motor | Multi-pos. | C7 | Non-bleed HP-A/C TXV (R-410A) | 60 | Stripped wire | 3 row hot water coil without Pump &Valve | 120V, 60 Hz, 1 ph. & 130°F aquastat | A | R-410A | Non-bleed HP-A/C TXV | 3/4 | 10.5 | Not Applicable | 240 | 120 V, 60 Hz, 1 Ph | Not Applicable | 40 VA, Class 2 | 7/8 | 3/8 | 4 | No cooling coil | 2000 | 2000 | Hot water Coil
BCOMC7960S4N3A | B Series | 3-speed PSC motor | Multi-pos. | C7 | Non-bleed HP-A/C TXV (R-410A) | 60 | Stripped wire | 4 row hot water coil without Pump &Valve | 120V, 60 Hz, 1 ph. | A | R-410A | Non-bleed HP-A/C TXV | 3/4 | 10.5 | Not Applicable | 240 | 120 V, 60 Hz, 1 Ph | Not Applicable | 40 VA, Class 2 | 7/8 | 3/8 | 4 | No cooling coil | 2000 | 2000 | Hot water Coil
BCOMC7960S4N4A | B Series | 3-speed PSC motor | Multi-pos. | C7 | Non-bleed HP-A/C TXV (R-410A) | 60 | Stripped wire | 4 row hot water coil without Pump &Valve | 120V, 60 Hz, 1 ph. & 130°F aquastat | A | R-410A | Non-bleed HP-A/C TXV | 3/4 | 10.5 | Not Applicable | 240 | 120 V, 60 Hz, 1 Ph | Not Applicable | 40 VA, Class 2 | 7/8 | 3/8 | 4 | No cooling coil | 2000 | 2000 | Hot water Coil
BCOMC9060S001A | B Series | 3-speed PSC motor | Multi-pos. | C9 | No Cooling Coil | 60 | Stripped wire | No heat | 208/240V, 60 Hz, 1 ph. | A | Not Applicable | Not Applicable | 1/2 | 3.9 | Not Applicable | 240 | 208/240 V, 60 Hz, 1 Ph | Not Applicable | 40 VA, Class 2 | 7/8 | 3/8 | 4 | No cooling coil | 2000 | 2000 | No heat
BCOMC9060S003A | B Series | 3-speed PSC motor | Multi-pos. | C9 | No Cooling Coil | 60 | Stripped wire | No heat | 120V, 60 Hz, 1 ph. | A | Not Applicable | Not Applicable | 3/4 | 10.5 | Not Applicable | 240 | 120 V, 60 Hz, 1 Ph | Not Applicable | 40 VA, Class 2 | 7/8 | 3/8 | 4 | No cooling coil | 2000 | 2000 | No heat
BCOMC9060S004A | B Series | 3-speed PSC motor | Multi-pos. | C9 | No Cooling Coil | 60 | Stripped wire | No heat | 120V, 60 Hz, 1 ph. & 130°F aquastat | A | Not Applicable | Not Applicable | 3/4 | 10.5 | Not Applicable | 240 | 120 V, 60 Hz, 1 Ph | Not Applicable | 40 VA, Class 2 | 7/8 | 3/8 | 4 | No cooling coil | 2000 | 2000 | No heat
BCOMC9060S3P3A | B Series | 3-speed PSC motor | Multi-pos. | C9 | No Cooling Coil | 60 | Stripped wire | 3 row hot water coil with Pump &Valve | 120V, 60 Hz, 1 ph. | A | Not Applicable | Not Applicable | 3/4 | 10.5 | Not Applicable | 240 | 120 V, 60 Hz, 1 Ph | Not Applicable | 40 VA, Class 2 | 7/8 | 3/8 | 4 | No cooling coil | 2000 | 2000 | Hot water Coil
BCOMC9060S3P4A | B Series | 3-speed PSC motor | Multi-pos. | C9 | No Cooling Coil | 60 | Stripped wire | 3 row hot water coil with Pump &Valve | 120V, 60 Hz, 1 ph. & 130°F aquastat | A | Not Applicable | Not Applicable | 3/4 | 10.5 | Not Applicable | 240 | 120 V, 60 Hz, 1 Ph | Not Applicable | 40 VA, Class 2 | 7/8 | 3/8 | 4 | No cooling coil | 2000 | 2000 | Hot water Coil
BCOMC9060S4P3A | B Series | 3-speed PSC motor | Multi-pos. | C9 | No Cooling Coil | 60 | Stripped wire | 4 row hot water coil with Pump &Valve | 120V, 60 Hz, 1 ph. | A | Not Applicable | Not Applicable | 3/4 | 10.5 | Not Applicable | 240 | 120 V, 60 Hz, 1 Ph | Not Applicable | 40 VA, Class 2 | 7/8 | 3/8 | 4 | No cooling coil | 2000 | 2000 | Hot water Coil
BCOMC9060S4P4A | B Series | 3-speed PSC motor | Multi-pos. | C9 | No Cooling Coil | 60 | Stripped wire | 4 row hot water coil with Pump &Valve | 120V, 60 Hz, 1 ph. & 130°F aquastat | A | Not Applicable | Not Applicable | 3/4 | 10.5 | Not Applicable | 240 | 120 V, 60 Hz, 1 Ph | Not Applicable | 40 VA, Class 2 | 7/8 | 3/8 | 4 | No cooling coil | 2000 | 2000 | Hot water Coil
BCOMC9060S3N3A | B Series | 3-speed PSC motor | Multi-pos. | C9 | No Cooling Coil | 60 | Stripped wire | 3 row hot water coil without Pump &Valve | 120V, 60 Hz, 1 ph. | A | Not Applicable | Not Applicable | 3/4 | 10.5 | Not Applicable | 240 | 120 V, 60 Hz, 1 Ph | Not Applicable | 40 VA, Class 2 | 7/8 | 3/8 | 4 | No cooling coil | 2000 | 2000 | Hot water Coil
BCOMC9060S3N4A | B Series | 3-speed PSC motor | Multi-pos. | C9 | No Cooling Coil | 60 | Stripped wire | 3 row hot water coil without Pump &Valve | 120V, 60 Hz, 1 ph. & 130°F aquastat | A | Not Applicable | Not Applicable | 3/4 | 10.5 | Not Applicable | 240 | 120 V, 60 Hz, 1 Ph | Not Applicable | 40 VA, Class 2 | 7/8 | 3/8 | 4 | No cooling coil | 2000 | 2000 | Hot water Coil
BCOMC9060S4N3A | B Series | 3-speed PSC motor | Multi-pos. | C9 | No Cooling Coil | 60 | Stripped wire | 4 row hot water coil without Pump &Valve | 120V, 60 Hz, 1 ph. | A | Not Applicable | Not Applicable | 3/4 | 10.5 | Not Applicable | 240 | 120 V, 60 Hz, 1 Ph | Not Applicable | 40 VA, Class 2 | 7/8 | 3/8 | 4 | No cooling coil | 2000 | 2000 | Hot water Coil
BCOMC9060S4N4A | B Series | 3-speed PSC motor | Multi-pos. | C9 | No Cooling Coil | 60 | Stripped wire | 4 row hot water coil without Pump &Valve | 120V, 60 Hz, 1 ph. & 130°F aquastat | A | Not Applicable | Not Applicable | 3/4 | 10.5 | Not Applicable | 240 | 120 V, 60 Hz, 1 Ph | Not Applicable | 40 VA, Class 2 | 7/8 | 3/8 | 4 | No cooling coil | 2000 | 2000 | Hot water Coil
BCOMC9160S001A | B Series | 3-speed PSC motor | Multi-pos. | C9 | Piston (R-410A) | 60 | Stripped wire | No heat | 208/240V, 60 Hz, 1 ph. | A | R-410A | Piston | 1/2 | 3.9 | Not Applicable | 240 | 208/240 V, 60 Hz, 1 Ph | Not Applicable | 40 VA, Class 2 | 7/8 | 3/8 | 4 | No cooling coil | 2000 | 2000 | No heat
BCOMC9160S003A | B Series | 3-speed PSC motor | Multi-pos. | C9 | Piston (R-410A) | 60 | Stripped wire | No heat | 120V, 60 Hz, 1 ph. | A | R-410A | Piston | 3/4 | 10.5 | Not Applicable | 240 | 120 V, 60 Hz, 1 Ph | Not Applicable | 40 VA, Class 2 | 7/8 | 3/8 | 4 | No cooling coil | 2000 | 2000 | No heat
BCOMC9160S004A | B Series | 3-speed PSC motor | Multi-pos. | C9 | Piston (R-410A) | 60 | Stripped wire | No heat | 120V, 60 Hz, 1 ph. & 130°F aquastat | A | R-410A | Piston | 3/4 | 10.5 | Not Applicable | 240 | 120 V, 60 Hz, 1 Ph | Not Applicable | 40 VA, Class 2 | 7/8 | 3/8 | 4 | No cooling coil | 2000 | 2000 | No heat
BCOMC9160S3P3A | B Series | 3-speed PSC motor | Multi-pos. | C9 | Piston (R-410A) | 60 | Stripped wire | 3 row hot water coil with Pump &Valve | 120V, 60 Hz, 1 ph. | A | R-410A | Piston | 3/4 | 10.5 | Not Applicable | 240 | 120 V, 60 Hz, 1 Ph | Not Applicable | 40 VA, Class 2 | 7/8 | 3/8 | 4 | No cooling coil | 2000 | 2000 | Hot water Coil
BCOMC9160S3P4A | B Series | 3-speed PSC motor | Multi-pos. | C9 | Piston (R-410A) | 60 | Stripped wire | 3 row hot water coil with Pump &Valve | 120V, 60 Hz, 1 ph. & 130°F aquastat | A | R-410A | Piston | 3/4 | 10.5 | Not Applicable | 240 | 120 V, 60 Hz, 1 Ph | Not Applicable | 40 VA, Class 2 | 7/8 | 3/8 | 4 | No cooling coil | 2000 | 2000 | Hot water Coil
BCOMC9160S4P3A | B Series | 3-speed PSC motor | Multi-pos. | C9 | Piston (R-410A) | 60 | Stripped wire | 4 row hot water coil with Pump &Valve | 120V, 60 Hz, 1 ph. | A | R-410A | Piston | 3/4 | 10.5 | Not Applicable | 240 | 120 V, 60 Hz, 1 Ph | Not Applicable | 40 VA, Class 2 | 7/8 | 3/8 | 4 | No cooling coil | 2000 | 2000 | Hot water Coil
BCOMC9160S4P4A | B Series | 3-speed PSC motor | Multi-pos. | C9 | Piston (R-410A) | 60 | Stripped wire | 4 row hot water coil with Pump &Valve | 120V, 60 Hz, 1 ph. & 130°F aquastat | A | R-410A | Piston | 3/4 | 10.5 | Not Applicable | 240 | 120 V, 60 Hz, 1 Ph | Not Applicable | 40 VA, Class 2 | 7/8 | 3/8 | 4 | No cooling coil | 2000 | 2000 | Hot water Coil
BCOMC9160S3N3A | B Series | 3-speed PSC motor | Multi-pos. | C9 | Piston (R-410A) | 60 | Stripped wire | 3 row hot water coil without Pump &Valve | 120V, 60 Hz, 1 ph. | A | R-410A | Piston | 3/4 | 10.5 | Not Applicable | 240 | 120 V, 60 Hz, 1 Ph | Not Applicable | 40 VA, Class 2 | 7/8 | 3/8 | 4 | No cooling coil | 2000 | 2000 | Hot water Coil
BCOMC9160S3N4A | B Series | 3-speed PSC motor | Multi-pos. | C9 | Piston (R-410A) | 60 | Stripped wire | 3 row hot water coil without Pump &Valve | 120V, 60 Hz, 1 ph. & 130°F aquastat | A | R-410A | Piston | 3/4 | 10.5 | Not Applicable | 240 | 120 V, 60 Hz, 1 Ph | Not Applicable | 40 VA, Class 2 | 7/8 | 3/8 | 4 | No cooling coil | 2000 | 2000 | Hot water Coil
BCOMC9160S4N3A | B Series | 3-speed PSC motor | Multi-pos. | C9 | Piston (R-410A) | 60 | Stripped wire | 4 row hot water coil without Pump &Valve | 120V, 60 Hz, 1 ph. | A | R-410A | Piston | 3/4 | 10.5 | Not Applicable | 240 | 120 V, 60 Hz, 1 Ph | Not Applicable | 40 VA, Class 2 | 7/8 | 3/8 | 4 | No cooling coil | 2000 | 2000 | Hot water Coil
BCOMC9160S4N4A | B Series | 3-speed PSC motor | Multi-pos. | C9 | Piston (R-410A) | 60 | Stripped wire | 4 row hot water coil without Pump &Valve | 120V, 60 Hz, 1 ph. & 130°F aquastat | A | R-410A | Piston | 3/4 | 10.5 | Not Applicable | 240 | 120 V, 60 Hz, 1 Ph | Not Applicable | 40 VA, Class 2 | 7/8 | 3/8 | 4 | No cooling coil | 2000 | 2000 | Hot water Coil
BCOMC9760S001A | B Series | 3-speed PSC motor | Multi-pos. | C9 | Bleed HP-A/C TXV (R-410A) | 60 | Stripped wire | No heat | 208/240V, 60 Hz, 1 ph. | A | R-410A | Bleed HP-A/C TXV | 1/2 | 3.9 | Not Applicable | 240 | 208/240 V, 60 Hz, 1 Ph | Not Applicable | 40 VA, Class 2 | 7/8 | 3/8 | 4 | No cooling coil | 2000 | 2000 | No heat
BCOMC9760S003A | B Series | 3-speed PSC motor | Multi-pos. | C9 | Bleed HP-A/C TXV (R-410A) | 60 | Stripped wire | No heat | 120V, 60 Hz, 1 ph. | A | R-410A | Bleed HP-A/C TXV | 3/4 | 10.5 | Not Applicable | 240 | 120 V, 60 Hz, 1 Ph | Not Applicable | 40 VA, Class 2 | 7/8 | 3/8 | 4 | No cooling coil | 2000 | 2000 | No heat
BCOMC9760S004A | B Series | 3-speed PSC motor | Multi-pos. | C9 | Bleed HP-A/C TXV (R-410A) | 60 | Stripped wire | No heat | 120V, 60 Hz, 1 ph. & 130°F aquastat | A | R-410A | Bleed HP-A/C TXV | 3/4 | 10.5 | Not Applicable | 240 | 120 V, 60 Hz, 1 Ph | Not Applicable | 40 VA, Class 2 | 7/8 | 3/8 | 4 | No cooling coil | 2000 | 2000 | No heat
BCOMC9760S3P3A | B Series | 3-speed PSC motor | Multi-pos. | C9 | Bleed HP-A/C TXV (R-410A) | 60 | Stripped wire | 3 row hot water coil with Pump &Valve | 120V, 60 Hz, 1 ph. | A | R-410A | Bleed HP-A/C TXV | 3/4 | 10.5 | Not Applicable | 240 | 120 V, 60 Hz, 1 Ph | Not Applicable | 40 VA, Class 2 | 7/8 | 3/8 | 4 | No cooling coil | 2000 | 2000 | Hot water Coil
BCOMC9760S3P4A | B Series | 3-speed PSC motor | Multi-pos. | C9 | Bleed HP-A/C TXV (R-410A) | 60 | Stripped wire | 3 row hot water coil with Pump &Valve | 120V, 60 Hz, 1 ph. & 130°F aquastat | A | R-410A | Bleed HP-A/C TXV | 3/4 | 10.5 | Not Applicable | 240 | 120 V, 60 Hz, 1 Ph | Not Applicable | 40 VA, Class 2 | 7/8 | 3/8 | 4 | No cooling coil | 2000 | 2000 | Hot water Coil
BCOMC9760S4P3A | B Series | 3-speed PSC motor | Multi-pos. | C9 | Bleed HP-A/C TXV (R-410A) | 60 | Stripped wire | 4 row hot water coil with Pump &Valve | 120V, 60 Hz, 1 ph. | A | R-410A | Bleed HP-A/C TXV | 3/4 | 10.5 | Not Applicable | 240 | 120 V, 60 Hz, 1 Ph | Not Applicable | 40 VA, Class 2 | 7/8 | 3/8 | 4 | No cooling coil | 2000 | 2000 | Hot water Coil
BCOMC9760S4P4A | B Series | 3-speed PSC motor | Multi-pos. | C9 | Bleed HP-A/C TXV (R-410A) | 60 | Stripped wire | 4 row hot water coil with Pump &Valve | 120V, 60 Hz, 1 ph. & 130°F aquastat | A | R-410A | Bleed HP-A/C TXV | 3/4 | 10.5 | Not Applicable | 240 | 120 V, 60 Hz, 1 Ph | Not Applicable | 40 VA, Class 2 | 7/8 | 3/8 | 4 | No cooling coil | 2000 | 2000 | Hot water Coil
BCOMC9760S3N3A | B Series | 3-speed PSC motor | Multi-pos. | C9 | Bleed HP-A/C TXV (R-410A) | 60 | Stripped wire | 3 row hot water coil without Pump &Valve | 120V, 60 Hz, 1 ph. | A | R-410A | Bleed HP-A/C TXV | 3/4 | 10.5 | Not Applicable | 240 | 120 V, 60 Hz, 1 Ph | Not Applicable | 40 VA, Class 2 | 7/8 | 3/8 | 4 | No cooling coil | 2000 | 2000 | Hot water Coil
BCOMC9760S3N4A | B Series | 3-speed PSC motor | Multi-pos. | C9 | Bleed HP-A/C TXV (R-410A) | 60 | Stripped wire | 3 row hot water coil without Pump &Valve | 120V, 60 Hz, 1 ph. & 130°F aquastat | A | R-410A | Bleed HP-A/C TXV | 3/4 | 10.5 | Not Applicable | 240 | 120 V, 60 Hz, 1 Ph | Not Applicable | 40 VA, Class 2 | 7/8 | 3/8 | 4 | No cooling coil | 2000 | 2000 | Hot water Coil
BCOMC9760S4N3A | B Series | 3-speed PSC motor | Multi-pos. | C9 | Bleed HP-A/C TXV (R-410A) | 60 | Stripped wire | 4 row hot water coil without Pump &Valve | 120V, 60 Hz, 1 ph. | A | R-410A | Bleed HP-A/C TXV | 3/4 | 10.5 | Not Applicable | 240 | 120 V, 60 Hz, 1 Ph | Not Applicable | 40 VA, Class 2 | 7/8 | 3/8 | 4 | No cooling coil | 2000 | 2000 | Hot water Coil
BCOMC9760S4N4A | B Series | 3-speed PSC motor | Multi-pos. | C9 | Bleed HP-A/C TXV (R-410A) | 60 | Stripped wire | 4 row hot water coil without Pump &Valve | 120V, 60 Hz, 1 ph. & 130°F aquastat | A | R-410A | Bleed HP-A/C TXV | 3/4 | 10.5 | Not Applicable | 240 | 120 V, 60 Hz, 1 Ph | Not Applicable | 40 VA, Class 2 | 7/8 | 3/8 | 4 | No cooling coil | 2000 | 2000 | Hot water Coil
BCOMC9960S001A | B Series | 3-speed PSC motor | Multi-pos. | C9 | Non-bleed HP-A/C TXV (R-410A) | 60 | Stripped wire | No heat | 208/240V, 60 Hz, 1 ph. | A | R-410A | Non-bleed HP-A/C TXV | 1/2 | 3.9 | Not Applicable | 240 | 208/240 V, 60 Hz, 1 Ph | Not Applicable | 40 VA, Class 2 | 7/8 | 3/8 | 4 | No cooling coil | 2000 | 2000 | No heat
BCOMC9960S003A | B Series | 3-speed PSC motor | Multi-pos. | C9 | Non-bleed HP-A/C TXV (R-410A) | 60 | Stripped wire | No heat | 120V, 60 Hz, 1 ph. | A | R-410A | Non-bleed HP-A/C TXV | 3/4 | 10.5 | Not Applicable | 240 | 120 V, 60 Hz, 1 Ph | Not Applicable | 40 VA, Class 2 | 7/8 | 3/8 | 4 | No cooling coil | 2000 | 2000 | No heat
BCOMC9960S004A | B Series | 3-speed PSC motor | Multi-pos. | C9 | Non-bleed HP-A/C TXV (R-410A) | 60 | Stripped wire | No heat | 120V, 60 Hz, 1 ph. & 130°F aquastat | A | R-410A | Non-bleed HP-A/C TXV | 3/4 | 10.5 | Not Applicable | 240 | 120 V, 60 Hz, 1 Ph | Not Applicable | 40 VA, Class 2 | 7/8 | 3/8 | 4 | No cooling coil | 2000 | 2000 | No heat
BCOMC9960S3P3A | B Series | 3-speed PSC motor | Multi-pos. | C9 | Non-bleed HP-A/C TXV (R-410A) | 60 | Stripped wire | 3 row hot water coil with Pump &Valve | 120V, 60 Hz, 1 ph. | A | R-410A | Non-bleed HP-A/C TXV | 3/4 | 10.5 | Not Applicable | 240 | 120 V, 60 Hz, 1 Ph | Not Applicable | 40 VA, Class 2 | 7/8 | 3/8 | 4 | No cooling coil | 2000 | 2000 | Hot water Coil
BCOMC9960S3P4A | B Series | 3-speed PSC motor | Multi-pos. | C9 | Non-bleed HP-A/C TXV (R-410A) | 60 | Stripped wire | 3 row hot water coil with Pump &Valve | 120V, 60 Hz, 1 ph. & 130°F aquastat | A | R-410A | Non-bleed HP-A/C TXV | 3/4 | 10.5 | Not Applicable | 240 | 120 V, 60 Hz, 1 Ph | Not Applicable | 40 VA, Class 2 | 7/8 | 3/8 | 4 | No cooling coil | 2000 | 2000 | Hot water Coil
BCOMC9960S4P3A | B Series | 3-speed PSC motor | Multi-pos. | C9 | Non-bleed HP-A/C TXV (R-410A) | 60 | Stripped wire | 4 row hot water coil with Pump &Valve | 120V, 60 Hz, 1 ph. | A | R-410A | Non-bleed HP-A/C TXV | 3/4 | 10.5 | Not Applicable | 240 | 120 V, 60 Hz, 1 Ph | Not Applicable | 40 VA, Class 2 | 7/8 | 3/8 | 4 | No cooling coil | 2000 | 2000 | Hot water Coil
BCOMC9960S4P4A | B Series | 3-speed PSC motor | Multi-pos. | C9 | Non-bleed HP-A/C TXV (R-410A) | 60 | Stripped wire | 4 row hot water coil with Pump &Valve | 120V, 60 Hz, 1 ph. & 130°F aquastat | A | R-410A | Non-bleed HP-A/C TXV | 3/4 | 10.5 | Not Applicable | 240 | 120 V, 60 Hz, 1 Ph | Not Applicable | 40 VA, Class 2 | 7/8 | 3/8 | 4 | No cooling coil | 2000 | 2000 | Hot water Coil
BCOMC9960S3N3A | B Series | 3-speed PSC motor | Multi-pos. | C9 | Non-bleed HP-A/C TXV (R-410A) | 60 | Stripped wire | 3 row hot water coil without Pump &Valve | 120V, 60 Hz, 1 ph. | A | R-410A | Non-bleed HP-A/C TXV | 3/4 | 10.5 | Not Applicable | 240 | 120 V, 60 Hz, 1 Ph | Not Applicable | 40 VA, Class 2 | 7/8 | 3/8 | 4 | No cooling coil | 2000 | 2000 | Hot water Coil
BCOMC9960S3N4A | B Series | 3-speed PSC motor | Multi-pos. | C9 | Non-bleed HP-A/C TXV (R-410A) | 60 | Stripped wire | 3 row hot water coil without Pump &Valve | 120V, 60 Hz, 1 ph. & 130°F aquastat | A | R-410A | Non-bleed HP-A/C TXV | 3/4 | 10.5 | Not Applicable | 240 | 120 V, 60 Hz, 1 Ph | Not Applicable | 40 VA, Class 2 | 7/8 | 3/8 | 4 | No cooling coil | 2000 | 2000 | Hot water Coil
BCOMC9960S4N3A | B Series | 3-speed PSC motor | Multi-pos. | C9 | Non-bleed HP-A/C TXV (R-410A) | 60 | Stripped wire | 4 row hot water coil without Pump &Valve | 120V, 60 Hz, 1 ph. | A | R-410A | Non-bleed HP-A/C TXV | 3/4 | 10.5 | Not Applicable | 240 | 120 V, 60 Hz, 1 Ph | Not Applicable | 40 VA, Class 2 | 7/8 | 3/8 | 4 | No cooling coil | 2000 | 2000 | Hot water Coil
BCOMC9960S4N4A | B Series | 3-speed PSC motor | Multi-pos. | C9 | Non-bleed HP-A/C TXV (R-410A) | 60 | Stripped wire | 4 row hot water coil without Pump &Valve | 120V, 60 Hz, 1 ph. & 130°F aquastat | A | R-410A | Non-bleed HP-A/C TXV | 3/4 | 10.5 | Not Applicable | 240 | 120 V, 60 Hz, 1 Ph | Not Applicable | 40 VA, Class 2 | 7/8 | 3/8 | 4 | No cooling coil | 2000 | 2000 | Hot water Coil
BCOMD1060S001A | B Series | 3-speed PSC motor | Multi-pos. | D1 | No Cooling Coil | 60 | Stripped wire | No heat | 208/240V, 60 Hz, 1 ph. | A | Not Applicable | Not Applicable | 1/2 | 3.9 | Not Applicable | 240 | 208/240 V, 60 Hz, 1 Ph | Not Applicable | 40 VA, Class 2 | 7/8 | 3/8 | 4 | No cooling coil | 2000 | 2000 | No heat
BCOMD1060S003A | B Series | 3-speed PSC motor | Multi-pos. | D1 | No Cooling Coil | 60 | Stripped wire | No heat | 120V, 60 Hz, 1 ph. | A | Not Applicable | Not Applicable | 3/4 | 10.5 | Not Applicable | 240 | 120 V, 60 Hz, 1 Ph | Not Applicable | 40 VA, Class 2 | 7/8 | 3/8 | 4 | No cooling coil | 2000 | 2000 | No heat
BCOMD1060S004A | B Series | 3-speed PSC motor | Multi-pos. | D1 | No Cooling Coil | 60 | Stripped wire | No heat | 120V, 60 Hz, 1 ph. & 130°F aquastat | A | Not Applicable | Not Applicable | 3/4 | 10.5 | Not Applicable | 240 | 120 V, 60 Hz, 1 Ph | Not Applicable | 40 VA, Class 2 | 7/8 | 3/8 | 4 | No cooling coil | 2000 | 2000 | No heat
BCOMD1060S3P3A | B Series | 3-speed PSC motor | Multi-pos. | D1 | No Cooling Coil | 60 | Stripped wire | 3 row hot water coil with Pump &Valve | 120V, 60 Hz, 1 ph. | A | Not Applicable | Not Applicable | 3/4 | 10.5 | Not Applicable | 240 | 120 V, 60 Hz, 1 Ph | Not Applicable | 40 VA, Class 2 | 7/8 | 3/8 | 4 | No cooling coil | 2000 | 2000 | Hot water Coil
BCOMD1060S3P4A | B Series | 3-speed PSC motor | Multi-pos. | D1 | No Cooling Coil | 60 | Stripped wire | 3 row hot water coil with Pump &Valve | 120V, 60 Hz, 1 ph. & 130°F aquastat | A | Not Applicable | Not Applicable | 3/4 | 10.5 | Not Applicable | 240 | 120 V, 60 Hz, 1 Ph | Not Applicable | 40 VA, Class 2 | 7/8 | 3/8 | 4 | No cooling coil | 2000 | 2000 | Hot water Coil
BCOMD1060S4P3A | B Series | 3-speed PSC motor | Multi-pos. | D1 | No Cooling Coil | 60 | Stripped wire | 4 row hot water coil with Pump &Valve | 120V, 60 Hz, 1 ph. | A | Not Applicable | Not Applicable | 3/4 | 10.5 | Not Applicable | 240 | 120 V, 60 Hz, 1 Ph | Not Applicable | 40 VA, Class 2 | 7/8 | 3/8 | 4 | No cooling coil | 2000 | 2000 | Hot water Coil
BCOMD1060S4P4A | B Series | 3-speed PSC motor | Multi-pos. | D1 | No Cooling Coil | 60 | Stripped wire | 4 row hot water coil with Pump &Valve | 120V, 60 Hz, 1 ph. & 130°F aquastat | A | Not Applicable | Not Applicable | 3/4 | 10.5 | Not Applicable | 240 | 120 V, 60 Hz, 1 Ph | Not Applicable | 40 VA, Class 2 | 7/8 | 3/8 | 4 | No cooling coil | 2000 | 2000 | Hot water Coil
BCOMD1060S3N3A | B Series | 3-speed PSC motor | Multi-pos. | D1 | No Cooling Coil | 60 | Stripped wire | 3 row hot water coil without Pump &Valve | 120V, 60 Hz, 1 ph. | A | Not Applicable | Not Applicable | 3/4 | 10.5 | Not Applicable | 240 | 120 V, 60 Hz, 1 Ph | Not Applicable | 40 VA, Class 2 | 7/8 | 3/8 | 4 | No cooling coil | 2000 | 2000 | Hot water Coil
BCOMD1060S3N4A | B Series | 3-speed PSC motor | Multi-pos. | D1 | No Cooling Coil | 60 | Stripped wire | 3 row hot water coil without Pump &Valve | 120V, 60 Hz, 1 ph. & 130°F aquastat | A | Not Applicable | Not Applicable | 3/4 | 10.5 | Not Applicable | 240 | 120 V, 60 Hz, 1 Ph | Not Applicable | 40 VA, Class 2 | 7/8 | 3/8 | 4 | No cooling coil | 2000 | 2000 | Hot water Coil
BCOMD1060S4N3A | B Series | 3-speed PSC motor | Multi-pos. | D1 | No Cooling Coil | 60 | Stripped wire | 4 row hot water coil without Pump &Valve | 120V, 60 Hz, 1 ph. | A | Not Applicable | Not Applicable | 3/4 | 10.5 | Not Applicable | 240 | 120 V, 60 Hz, 1 Ph | Not Applicable | 40 VA, Class 2 | 7/8 | 3/8 | 4 | No cooling coil | 2000 | 2000 | Hot water Coil
BCOMD1060S4N4A | B Series | 3-speed PSC motor | Multi-pos. | D1 | No Cooling Coil | 60 | Stripped wire | 4 row hot water coil without Pump &Valve | 120V, 60 Hz, 1 ph. & 130°F aquastat | A | Not Applicable | Not Applicable | 3/4 | 10.5 | Not Applicable | 240 | 120 V, 60 Hz, 1 Ph | Not Applicable | 40 VA, Class 2 | 7/8 | 3/8 | 4 | No cooling coil | 2000 | 2000 | Hot water Coil
BCOMD1160S001A | B Series | 3-speed PSC motor | Multi-pos. | D1 | Piston (R-410A) | 60 | Stripped wire | No heat | 208/240V, 60 Hz, 1 ph. | A | R-410A | Piston | 1/2 | 3.9 | Not Applicable | 240 | 208/240 V, 60 Hz, 1 Ph | Not Applicable | 40 VA, Class 2 | 7/8 | 3/8 | 4 | No cooling coil | 2000 | 2000 | No heat
BCOMD1160S003A | B Series | 3-speed PSC motor | Multi-pos. | D1 | Piston (R-410A) | 60 | Stripped wire | No heat | 120V, 60 Hz, 1 ph. | A | R-410A | Piston | 3/4 | 10.5 | Not Applicable | 240 | 120 V, 60 Hz, 1 Ph | Not Applicable | 40 VA, Class 2 | 7/8 | 3/8 | 4 | No cooling coil | 2000 | 2000 | No heat
BCOMD1160S004A | B Series | 3-speed PSC motor | Multi-pos. | D1 | Piston (R-410A) | 60 | Stripped wire | No heat | 120V, 60 Hz, 1 ph. & 130°F aquastat | A | R-410A | Piston | 3/4 | 10.5 | Not Applicable | 240 | 120 V, 60 Hz, 1 Ph | Not Applicable | 40 VA, Class 2 | 7/8 | 3/8 | 4 | No cooling coil | 2000 | 2000 | No heat
BCOMD1160S3P3A | B Series | 3-speed PSC motor | Multi-pos. | D1 | Piston (R-410A) | 60 | Stripped wire | 3 row hot water coil with Pump &Valve | 120V, 60 Hz, 1 ph. | A | R-410A | Piston | 3/4 | 10.5 | Not Applicable | 240 | 120 V, 60 Hz, 1 Ph | Not Applicable | 40 VA, Class 2 | 7/8 | 3/8 | 4 | No cooling coil | 2000 | 2000 | Hot water Coil
BCOMD1160S3P4A | B Series | 3-speed PSC motor | Multi-pos. | D1 | Piston (R-410A) | 60 | Stripped wire | 3 row hot water coil with Pump &Valve | 120V, 60 Hz, 1 ph. & 130°F aquastat | A | R-410A | Piston | 3/4 | 10.5 | Not Applicable | 240 | 120 V, 60 Hz, 1 Ph | Not Applicable | 40 VA, Class 2 | 7/8 | 3/8 | 4 | No cooling coil | 2000 | 2000 | Hot water Coil
BCOMD1160S4P3A | B Series | 3-speed PSC motor | Multi-pos. | D1 | Piston (R-410A) | 60 | Stripped wire | 4 row hot water coil with Pump &Valve | 120V, 60 Hz, 1 ph. | A | R-410A | Piston | 3/4 | 10.5 | Not Applicable | 240 | 120 V, 60 Hz, 1 Ph | Not Applicable | 40 VA, Class 2 | 7/8 | 3/8 | 4 | No cooling coil | 2000 | 2000 | Hot water Coil
BCOMD1160S4P4A | B Series | 3-speed PSC motor | Multi-pos. | D1 | Piston (R-410A) | 60 | Stripped wire | 4 row hot water coil with Pump &Valve | 120V, 60 Hz, 1 ph. & 130°F aquastat | A | R-410A | Piston | 3/4 | 10.5 | Not Applicable | 240 | 120 V, 60 Hz, 1 Ph | Not Applicable | 40 VA, Class 2 | 7/8 | 3/8 | 4 | No cooling coil | 2000 | 2000 | Hot water Coil
BCOMD1160S3N3A | B Series | 3-speed PSC motor | Multi-pos. | D1 | Piston (R-410A) | 60 | Stripped wire | 3 row hot water coil without Pump &Valve | 120V, 60 Hz, 1 ph. | A | R-410A | Piston | 3/4 | 10.5 | Not Applicable | 240 | 120 V, 60 Hz, 1 Ph | Not Applicable | 40 VA, Class 2 | 7/8 | 3/8 | 4 | No cooling coil | 2000 | 2000 | Hot water Coil
BCOMD1160S3N4A | B Series | 3-speed PSC motor | Multi-pos. | D1 | Piston (R-410A) | 60 | Stripped wire | 3 row hot water coil without Pump &Valve | 120V, 60 Hz, 1 ph. & 130°F aquastat | A | R-410A | Piston | 3/4 | 10.5 | Not Applicable | 240 | 120 V, 60 Hz, 1 Ph | Not Applicable | 40 VA, Class 2 | 7/8 | 3/8 | 4 | No cooling coil | 2000 | 2000 | Hot water Coil
BCOMD1160S4N3A | B Series | 3-speed PSC motor | Multi-pos. | D1 | Piston (R-410A) | 60 | Stripped wire | 4 row hot water coil without Pump &Valve | 120V, 60 Hz, 1 ph. | A | R-410A | Piston | 3/4 | 10.5 | Not Applicable | 240 | 120 V, 60 Hz, 1 Ph | Not Applicable | 40 VA, Class 2 | 7/8 | 3/8 | 4 | No cooling coil | 2000 | 2000 | Hot water Coil
BCOMD1160S4N4A | B Series | 3-speed PSC motor | Multi-pos. | D1 | Piston (R-410A) | 60 | Stripped wire | 4 row hot water coil without Pump &Valve | 120V, 60 Hz, 1 ph. & 130°F aquastat | A | R-410A | Piston | 3/4 | 10.5 | Not Applicable | 240 | 120 V, 60 Hz, 1 Ph | Not Applicable | 40 VA, Class 2 | 7/8 | 3/8 | 4 | No cooling coil | 2000 | 2000 | Hot water Coil
BCOMD1760S001A | B Series | 3-speed PSC motor | Multi-pos. | D1 | Bleed HP-A/C TXV (R-410A) | 60 | Stripped wire | No heat | 208/240V, 60 Hz, 1 ph. | A | R-410A | Bleed HP-A/C TXV | 1/2 | 3.9 | Not Applicable | 240 | 208/240 V, 60 Hz, 1 Ph | Not Applicable | 40 VA, Class 2 | 7/8 | 3/8 | 4 | No cooling coil | 2000 | 2000 | No heat
BCOMD1760S003A | B Series | 3-speed PSC motor | Multi-pos. | D1 | Bleed HP-A/C TXV (R-410A) | 60 | Stripped wire | No heat | 120V, 60 Hz, 1 ph. | A | R-410A | Bleed HP-A/C TXV | 3/4 | 10.5 | Not Applicable | 240 | 120 V, 60 Hz, 1 Ph | Not Applicable | 40 VA, Class 2 | 7/8 | 3/8 | 4 | No cooling coil | 2000 | 2000 | No heat
BCOMD1760S004A | B Series | 3-speed PSC motor | Multi-pos. | D1 | Bleed HP-A/C TXV (R-410A) | 60 | Stripped wire | No heat | 120V, 60 Hz, 1 ph. & 130°F aquastat | A | R-410A | Bleed HP-A/C TXV | 3/4 | 10.5 | Not Applicable | 240 | 120 V, 60 Hz, 1 Ph | Not Applicable | 40 VA, Class 2 | 7/8 | 3/8 | 4 | No cooling coil | 2000 | 2000 | No heat
BCOMD1760S3P3A | B Series | 3-speed PSC motor | Multi-pos. | D1 | Bleed HP-A/C TXV (R-410A) | 60 | Stripped wire | 3 row hot water coil with Pump &Valve | 120V, 60 Hz, 1 ph. | A | R-410A | Bleed HP-A/C TXV | 3/4 | 10.5 | Not Applicable | 240 | 120 V, 60 Hz, 1 Ph | Not Applicable | 40 VA, Class 2 | 7/8 | 3/8 | 4 | No cooling coil | 2000 | 2000 | Hot water Coil
BCOMD1760S3P4A | B Series | 3-speed PSC motor | Multi-pos. | D1 | Bleed HP-A/C TXV (R-410A) | 60 | Stripped wire | 3 row hot water coil with Pump &Valve | 120V, 60 Hz, 1 ph. & 130°F aquastat | A | R-410A | Bleed HP-A/C TXV | 3/4 | 10.5 | Not Applicable | 240 | 120 V, 60 Hz, 1 Ph | Not Applicable | 40 VA, Class 2 | 7/8 | 3/8 | 4 | No cooling coil | 2000 | 2000 | Hot water Coil
BCOMD1760S4P3A | B Series | 3-speed PSC motor | Multi-pos. | D1 | Bleed HP-A/C TXV (R-410A) | 60 | Stripped wire | 4 row hot water coil with Pump &Valve | 120V, 60 Hz, 1 ph. | A | R-410A | Bleed HP-A/C TXV | 3/4 | 10.5 | Not Applicable | 240 | 120 V, 60 Hz, 1 Ph | Not Applicable | 40 VA, Class 2 | 7/8 | 3/8 | 4 | No cooling coil | 2000 | 2000 | Hot water Coil
BCOMD1760S4P4A | B Series | 3-speed PSC motor | Multi-pos. | D1 | Bleed HP-A/C TXV (R-410A) | 60 | Stripped wire | 4 row hot water coil with Pump &Valve | 120V, 60 Hz, 1 ph. & 130°F aquastat | A | R-410A | Bleed HP-A/C TXV | 3/4 | 10.5 | Not Applicable | 240 | 120 V, 60 Hz, 1 Ph | Not Applicable | 40 VA, Class 2 | 7/8 | 3/8 | 4 | No cooling coil | 2000 | 2000 | Hot water Coil
BCOMD1760S3N3A | B Series | 3-speed PSC motor | Multi-pos. | D1 | Bleed HP-A/C TXV (R-410A) | 60 | Stripped wire | 3 row hot water coil without Pump &Valve | 120V, 60 Hz, 1 ph. | A | R-410A | Bleed HP-A/C TXV | 3/4 | 10.5 | Not Applicable | 240 | 120 V, 60 Hz, 1 Ph | Not Applicable | 40 VA, Class 2 | 7/8 | 3/8 | 4 | No cooling coil | 2000 | 2000 | Hot water Coil
BCOMD1760S3N4A | B Series | 3-speed PSC motor | Multi-pos. | D1 | Bleed HP-A/C TXV (R-410A) | 60 | Stripped wire | 3 row hot water coil without Pump &Valve | 120V, 60 Hz, 1 ph. & 130°F aquastat | A | R-410A | Bleed HP-A/C TXV | 3/4 | 10.5 | Not Applicable | 240 | 120 V, 60 Hz, 1 Ph | Not Applicable | 40 VA, Class 2 | 7/8 | 3/8 | 4 | No cooling coil | 2000 | 2000 | Hot water Coil
BCOMD1760S4N3A | B Series | 3-speed PSC motor | Multi-pos. | D1 | Bleed HP-A/C TXV (R-410A) | 60 | Stripped wire | 4 row hot water coil without Pump &Valve | 120V, 60 Hz, 1 ph. | A | R-410A | Bleed HP-A/C TXV | 3/4 | 10.5 | Not Applicable | 240 | 120 V, 60 Hz, 1 Ph | Not Applicable | 40 VA, Class 2 | 7/8 | 3/8 | 4 | No cooling coil | 2000 | 2000 | Hot water Coil
BCOMD1760S4N4A | B Series | 3-speed PSC motor | Multi-pos. | D1 | Bleed HP-A/C TXV (R-410A) | 60 | Stripped wire | 4 row hot water coil without Pump &Valve | 120V, 60 Hz, 1 ph. & 130°F aquastat | A | R-410A | Bleed HP-A/C TXV | 3/4 | 10.5 | Not Applicable | 240 | 120 V, 60 Hz, 1 Ph | Not Applicable | 40 VA, Class 2 | 7/8 | 3/8 | 4 | No cooling coil | 2000 | 2000 | Hot water Coil
BCOMD1960S001A | B Series | 3-speed PSC motor | Multi-pos. | D1 | Non-bleed HP-A/C TXV (R-410A) | 60 | Stripped wire | No heat | 208/240V, 60 Hz, 1 ph. | A | R-410A | Non-bleed HP-A/C TXV | 1/2 | 3.9 | Not Applicable | 240 | 208/240 V, 60 Hz, 1 Ph | Not Applicable | 40 VA, Class 2 | 7/8 | 3/8 | 4 | No cooling coil | 2000 | 2000 | No heat
BCOMD1960S003A | B Series | 3-speed PSC motor | Multi-pos. | D1 | Non-bleed HP-A/C TXV (R-410A) | 60 | Stripped wire | No heat | 120V, 60 Hz, 1 ph. | A | R-410A | Non-bleed HP-A/C TXV | 3/4 | 10.5 | Not Applicable | 240 | 120 V, 60 Hz, 1 Ph | Not Applicable | 40 VA, Class 2 | 7/8 | 3/8 | 4 | No cooling coil | 2000 | 2000 | No heat
BCOMD1960S004A | B Series | 3-speed PSC motor | Multi-pos. | D1 | Non-bleed HP-A/C TXV (R-410A) | 60 | Stripped wire | No heat | 120V, 60 Hz, 1 ph. & 130°F aquastat | A | R-410A | Non-bleed HP-A/C TXV | 3/4 | 10.5 | Not Applicable | 240 | 120 V, 60 Hz, 1 Ph | Not Applicable | 40 VA, Class 2 | 7/8 | 3/8 | 4 | No cooling coil | 2000 | 2000 | No heat
BCOMD1960S3P3A | B Series | 3-speed PSC motor | Multi-pos. | D1 | Non-bleed HP-A/C TXV (R-410A) | 60 | Stripped wire | 3 row hot water coil with Pump &Valve | 120V, 60 Hz, 1 ph. | A | R-410A | Non-bleed HP-A/C TXV | 3/4 | 10.5 | Not Applicable | 240 | 120 V, 60 Hz, 1 Ph | Not Applicable | 40 VA, Class 2 | 7/8 | 3/8 | 4 | No cooling coil | 2000 | 2000 | Hot water Coil
BCOMD1960S3P4A | B Series | 3-speed PSC motor | Multi-pos. | D1 | Non-bleed HP-A/C TXV (R-410A) | 60 | Stripped wire | 3 row hot water coil with Pump &Valve | 120V, 60 Hz, 1 ph. & 130°F aquastat | A | R-410A | Non-bleed HP-A/C TXV | 3/4 | 10.5 | Not Applicable | 240 | 120 V, 60 Hz, 1 Ph | Not Applicable | 40 VA, Class 2 | 7/8 | 3/8 | 4 | No cooling coil | 2000 | 2000 | Hot water Coil
BCOMD1960S4P3A | B Series | 3-speed PSC motor | Multi-pos. | D1 | Non-bleed HP-A/C TXV (R-410A) | 60 | Stripped wire | 4 row hot water coil with Pump &Valve | 120V, 60 Hz, 1 ph. | A | R-410A | Non-bleed HP-A/C TXV | 3/4 | 10.5 | Not Applicable | 240 | 120 V, 60 Hz, 1 Ph | Not Applicable | 40 VA, Class 2 | 7/8 | 3/8 | 4 | No cooling coil | 2000 | 2000 | Hot water Coil
BCOMD1960S4P4A | B Series | 3-speed PSC motor | Multi-pos. | D1 | Non-bleed HP-A/C TXV (R-410A) | 60 | Stripped wire | 4 row hot water coil with Pump &Valve | 120V, 60 Hz, 1 ph. & 130°F aquastat | A | R-410A | Non-bleed HP-A/C TXV | 3/4 | 10.5 | Not Applicable | 240 | 120 V, 60 Hz, 1 Ph | Not Applicable | 40 VA, Class 2 | 7/8 | 3/8 | 4 | No cooling coil | 2000 | 2000 | Hot water Coil
BCOMD1960S3N3A | B Series | 3-speed PSC motor | Multi-pos. | D1 | Non-bleed HP-A/C TXV (R-410A) | 60 | Stripped wire | 3 row hot water coil without Pump &Valve | 120V, 60 Hz, 1 ph. | A | R-410A | Non-bleed HP-A/C TXV | 3/4 | 10.5 | Not Applicable | 240 | 120 V, 60 Hz, 1 Ph | Not Applicable | 40 VA, Class 2 | 7/8 | 3/8 | 4 | No cooling coil | 2000 | 2000 | Hot water Coil
BCOMD1960S3N4A | B Series | 3-speed PSC motor | Multi-pos. | D1 | Non-bleed HP-A/C TXV (R-410A) | 60 | Stripped wire | 3 row hot water coil without Pump &Valve | 120V, 60 Hz, 1 ph. & 130°F aquastat | A | R-410A | Non-bleed HP-A/C TXV | 3/4 | 10.5 | Not Applicable | 240 | 120 V, 60 Hz, 1 Ph | Not Applicable | 40 VA, Class 2 | 7/8 | 3/8 | 4 | No cooling coil | 2000 | 2000 | Hot water Coil
BCOMD1960S4N3A | B Series | 3-speed PSC motor | Multi-pos. | D1 | Non-bleed HP-A/C TXV (R-410A) | 60 | Stripped wire | 4 row hot water coil without Pump &Valve | 120V, 60 Hz, 1 ph. | A | R-410A | Non-bleed HP-A/C TXV | 3/4 | 10.5 | Not Applicable | 240 | 120 V, 60 Hz, 1 Ph | Not Applicable | 40 VA, Class 2 | 7/8 | 3/8 | 4 | No cooling coil | 2000 | 2000 | Hot water Coil
BCOMD1960S4N4A | B Series | 3-speed PSC motor | Multi-pos. | D1 | Non-bleed HP-A/C TXV (R-410A) | 60 | Stripped wire | 4 row hot water coil without Pump &Valve | 120V, 60 Hz, 1 ph. & 130°F aquastat | A | R-410A | Non-bleed HP-A/C TXV | 3/4 | 10.5 | Not Applicable | 240 | 120 V, 60 Hz, 1 Ph | Not Applicable | 40 VA, Class 2 | 7/8 | 3/8 | 4 | No cooling coil | 2000 | 2000 | Hot water Coil
BVRM00025S001A | B Series | Variable speed high eff. ECM motor | Multi-pos. | 00 | No Cooling Coil | 25 | Stripped wire | No heat | 208/240V, 60 Hz, 1 ph. | A | Not Applicable | Not Applicable | 1/3 | 2.4 | Not Applicable | 130 | 208/240 V, 60 Hz, 1 Ph | Not Applicable | 40 VA, Class 2 | 3/4 | 3/8 | 4 | Right-hand | 600 - 1000 | 600 - 1000 | No heat
BVRM00025S003A | B Series | Variable speed high eff. ECM motor | Multi-pos. | 00 | No Cooling Coil | 25 | Stripped wire | No heat | 120V, 60 Hz, 1 ph. | A | Not Applicable | Not Applicable | 1/3 | 4.8 | Not Applicable | 130 | 120 V, 60 Hz, 1 Ph | Not Applicable | 40 VA, Class 2 | 3/4 | 3/8 | 4 | Right-hand | 600 - 1000 | 600 - 1000 | No heat
BVRM00025S004A | B Series | Variable speed high eff. ECM motor | Multi-pos. | 00 | No Cooling Coil | 25 | Stripped wire | No heat | 120V, 60 Hz, 1 ph. & 130°F aquastat | A | Not Applicable | Not Applicable | 1/3 | 4.8 | Not Applicable | 130 | 120 V, 60 Hz, 1 Ph | Not Applicable | 40 VA, Class 2 | 3/4 | 3/8 | 4 | Right-hand | 600 - 1000 | 600 - 1000 | No heat
BVRM00025S2P3A | B Series | Variable speed high eff. ECM motor | Multi-pos. | 00 | No Cooling Coil | 25 | Stripped wire | 2 row hot water coil with Pump &Valve | 120V, 60 Hz, 1 ph. | A | Not Applicable | Not Applicable | 1/3 | 4.8 | Not Applicable | 130 | 120 V, 60 Hz, 1 Ph | Not Applicable | 40 VA, Class 2 | 3/4 | 3/8 | 4 | Right-hand | 600 - 1000 | 600 - 1000 | Hot water Coil
BVRM00025S2P4A | B Series | Variable speed high eff. ECM motor | Multi-pos. | 00 | No Cooling Coil | 25 | Stripped wire | 2 row hot water coil with Pump &Valve | 120V, 60 Hz, 1 ph. & 130°F aquastat | A | Not Applicable | Not Applicable | 1/3 | 4.8 | Not Applicable | 130 | 120 V, 60 Hz, 1 Ph | Not Applicable | 40 VA, Class 2 | 3/4 | 3/8 | 4 | Right-hand | 600 - 1000 | 600 - 1000 | Hot water Coil
BVRM00025S3P3A | B Series | Variable speed high eff. ECM motor | Multi-pos. | 00 | No Cooling Coil | 25 | Stripped wire | 3 row hot water coil with Pump &Valve | 120V, 60 Hz, 1 ph. | A | Not Applicable | Not Applicable | 1/3 | 4.8 | Not Applicable | 130 | 120 V, 60 Hz, 1 Ph | Not Applicable | 40 VA, Class 2 | 3/4 | 3/8 | 4 | Right-hand | 600 - 1000 | 600 - 1000 | Hot water Coil
BVRM00025S3P4A | B Series | Variable speed high eff. ECM motor | Multi-pos. | 00 | No Cooling Coil | 25 | Stripped wire | 3 row hot water coil with Pump &Valve | 120V, 60 Hz, 1 ph. & 130°F aquastat | A | Not Applicable | Not Applicable | 1/3 | 4.8 | Not Applicable | 130 | 120 V, 60 Hz, 1 Ph | Not Applicable | 40 VA, Class 2 | 3/4 | 3/8 | 4 | Right-hand | 600 - 1000 | 600 - 1000 | Hot water Coil
BVRM00025S2N3A | B Series | Variable speed high eff. ECM motor | Multi-pos. | 00 | No Cooling Coil | 25 | Stripped wire | 2 row hot water coil without Pump &Valve | 120V, 60 Hz, 1 ph. | A | Not Applicable | Not Applicable | 1/3 | 4.8 | Not Applicable | 130 | 120 V, 60 Hz, 1 Ph | Not Applicable | 40 VA, Class 2 | 3/4 | 3/8 | 4 | Right-hand | 600 - 1000 | 600 - 1000 | Hot water Coil
BVRM00025S2N4A | B Series | Variable speed high eff. ECM motor | Multi-pos. | 00 | No Cooling Coil | 25 | Stripped wire | 2 row hot water coil without Pump &Valve | 120V, 60 Hz, 1 ph. & 130°F aquastat | A | Not Applicable | Not Applicable | 1/3 | 4.8 | Not Applicable | 130 | 120 V, 60 Hz, 1 Ph | Not Applicable | 40 VA, Class 2 | 3/4 | 3/8 | 4 | Right-hand | 600 - 1000 | 600 - 1000 | Hot water Coil
BVRM00025S3N3A | B Series | Variable speed high eff. ECM motor | Multi-pos. | 00 | No Cooling Coil | 25 | Stripped wire | 3 row hot water coil without Pump &Valve | 120V, 60 Hz, 1 ph. | A | Not Applicable | Not Applicable | 1/3 | 4.8 | Not Applicable | 130 | 120 V, 60 Hz, 1 Ph | Not Applicable | 40 VA, Class 2 | 3/4 | 3/8 | 4 | Right-hand | 600 - 1000 | 600 - 1000 | Hot water Coil
BVRM00025S3N4A | B Series | Variable speed high eff. ECM motor | Multi-pos. | 00 | No Cooling Coil | 25 | Stripped wire | 3 row hot water coil without Pump &Valve | 120V, 60 Hz, 1 ph. & 130°F aquastat | A | Not Applicable | Not Applicable | 1/3 | 4.8 | Not Applicable | 130 | 120 V, 60 Hz, 1 Ph | Not Applicable | 40 VA, Class 2 | 3/4 | 3/8 | 4 | Right-hand | 600 - 1000 | 600 - 1000 | Hot water Coil
BVRM00037S001A | B Series | Variable speed high eff. ECM motor | Multi-pos. | 00 | No Cooling Coil | 37 | Stripped wire | No heat | 208/240V, 60 Hz, 1 ph. | A | Not Applicable | Not Applicable | 1/2 | 2.7 | Not Applicable | 150 | 208/240 V, 60 Hz, 1 Ph | Not Applicable | 40 VA, Class 2 | 7/8 | 3/8 | 4 | Right-hand | 600 - 1200 | 1100 - 1200 | No heat
BVRM00037S003A | B Series | Variable speed high eff. ECM motor | Multi-pos. | 00 | No Cooling Coil | 37 | Stripped wire | No heat | 120V, 60 Hz, 1 ph. | A | Not Applicable | Not Applicable | 1/2 | 5.4 | Not Applicable | 150 | 120 V, 60 Hz, 1 Ph | Not Applicable | 40 VA, Class 2 | 7/8 | 3/8 | 4 | Right-hand | 600 - 1200 | 1100 - 1200 | No heat
BVRM00037S004A | B Series | Variable speed high eff. ECM motor | Multi-pos. | 00 | No Cooling Coil | 37 | Stripped wire | No heat | 120V, 60 Hz, 1 ph. & 130°F aquastat | A | Not Applicable | Not Applicable | 1/2 | 5.4 | Not Applicable | 150 | 120 V, 60 Hz, 1 Ph | Not Applicable | 40 VA, Class 2 | 7/8 | 3/8 | 4 | Right-hand | 600 - 1200 | 1100 - 1200 | No heat
BVRM00037S3P3A | B Series | Variable speed high eff. ECM motor | Multi-pos. | 00 | No Cooling Coil | 37 | Stripped wire | 3 row hot water coil with Pump &Valve | 120V, 60 Hz, 1 ph. | A | Not Applicable | Not Applicable | 1/2 | 5.4 | Not Applicable | 150 | 120 V, 60 Hz, 1 Ph | Not Applicable | 40 VA, Class 2 | 7/8 | 3/8 | 4 | Right-hand | 600 - 1200 | 1100 - 1200 | Hot water Coil
BVRM00037S3P4A | B Series | Variable speed high eff. ECM motor | Multi-pos. | 00 | No Cooling Coil | 37 | Stripped wire | 3 row hot water coil with Pump &Valve | 120V, 60 Hz, 1 ph. & 130°F aquastat | A | Not Applicable | Not Applicable | 1/2 | 5.4 | Not Applicable | 150 | 120 V, 60 Hz, 1 Ph | Not Applicable | 40 VA, Class 2 | 7/8 | 3/8 | 4 | Right-hand | 600 - 1200 | 1100 - 1200 | Hot water Coil
BVRM00037S4P3A | B Series | Variable speed high eff. ECM motor | Multi-pos. | 00 | No Cooling Coil | 37 | Stripped wire | 4 row hot water coil with Pump &Valve | 120V, 60 Hz, 1 ph. | A | Not Applicable | Not Applicable | 1/2 | 5.4 | Not Applicable | 150 | 120 V, 60 Hz, 1 Ph | Not Applicable | 40 VA, Class 2 | 7/8 | 3/8 | 4 | Right-hand | 600 - 1200 | 1100 - 1200 | Hot water Coil
BVRM00037S4P4A | B Series | Variable speed high eff. ECM motor | Multi-pos. | 00 | No Cooling Coil | 37 | Stripped wire | 4 row hot water coil with Pump &Valve | 120V, 60 Hz, 1 ph. & 130°F aquastat | A | Not Applicable | Not Applicable | 1/2 | 5.4 | Not Applicable | 150 | 120 V, 60 Hz, 1 Ph | Not Applicable | 40 VA, Class 2 | 7/8 | 3/8 | 4 | Right-hand | 600 - 1200 | 1100 - 1200 | Hot water Coil
BVRM00037S3N3A | B Series | Variable speed high eff. ECM motor | Multi-pos. | 00 | No Cooling Coil | 37 | Stripped wire | 3 row hot water coil without Pump &Valve | 120V, 60 Hz, 1 ph. | A | Not Applicable | Not Applicable | 1/2 | 5.4 | Not Applicable | 150 | 120 V, 60 Hz, 1 Ph | Not Applicable | 40 VA, Class 2 | 7/8 | 3/8 | 4 | Right-hand | 600 - 1200 | 1100 - 1200 | Hot water Coil
BVRM00037S3N4A | B Series | Variable speed high eff. ECM motor | Multi-pos. | 00 | No Cooling Coil | 37 | Stripped wire | 3 row hot water coil without Pump &Valve | 120V, 60 Hz, 1 ph. & 130°F aquastat | A | Not Applicable | Not Applicable | 1/2 | 5.4 | Not Applicable | 150 | 120 V, 60 Hz, 1 Ph | Not Applicable | 40 VA, Class 2 | 7/8 | 3/8 | 4 | Right-hand | 600 - 1200 | 1100 - 1200 | Hot water Coil
BVRM00037S4N3A | B Series | Variable speed high eff. ECM motor | Multi-pos. | 00 | No Cooling Coil | 37 | Stripped wire | 4 row hot water coil without Pump &Valve | 120V, 60 Hz, 1 ph. | A | Not Applicable | Not Applicable | 1/2 | 5.4 | Not Applicable | 150 | 120 V, 60 Hz, 1 Ph | Not Applicable | 40 VA, Class 2 | 7/8 | 3/8 | 4 | Right-hand | 600 - 1200 | 1100 - 1200 | Hot water Coil
BVRM00037S4N4A | B Series | Variable speed high eff. ECM motor | Multi-pos. | 00 | No Cooling Coil | 37 | Stripped wire | 4 row hot water coil without Pump &Valve | 120V, 60 Hz, 1 ph. & 130°F aquastat | A | Not Applicable | Not Applicable | 1/2 | 5.4 | Not Applicable | 150 | 120 V, 60 Hz, 1 Ph | Not Applicable | 40 VA, Class 2 | 7/8 | 3/8 | 4 | Right-hand | 600 - 1200 | 1100 - 1200 | Hot water Coil
BVRM00048S001A | B Series | Variable speed high eff. ECM motor | Multi-pos. | 00 | No Cooling Coil | 48 | Stripped wire | No heat | 208/240V, 60 Hz, 1 ph. | A | Not Applicable | Not Applicable | 3/4 | 3.5 | Not Applicable | 230 | 208/240 V, 60 Hz, 1 Ph | Not Applicable | 40 VA, Class 2 | 7/8 | 3/8 | 4 | Right-hand | 1000 - 1600 | 1100 - 1600 | No heat
BVRM00048S003A | B Series | Variable speed high eff. ECM motor | Multi-pos. | 00 | No Cooling Coil | 48 | Stripped wire | No heat | 120V, 60 Hz, 1 ph. | A | Not Applicable | Not Applicable | 3/4 | 7 | Not Applicable | 230 | 120 V, 60 Hz, 1 Ph | Not Applicable | 40 VA, Class 2 | 7/8 | 3/8 | 4 | Right-hand | 1000 - 1600 | 1100 - 1600 | No heat
BVRM00048S004A | B Series | Variable speed high eff. ECM motor | Multi-pos. | 00 | No Cooling Coil | 48 | Stripped wire | No heat | 120V, 60 Hz, 1 ph. & 130°F aquastat | A | Not Applicable | Not Applicable | 3/4 | 7 | Not Applicable | 230 | 120 V, 60 Hz, 1 Ph | Not Applicable | 40 VA, Class 2 | 7/8 | 3/8 | 4 | Right-hand | 1000 - 1600 | 1100 - 1600 | No heat
BVRM00048S3P3A | B Series | Variable speed high eff. ECM motor | Multi-pos. | 00 | No Cooling Coil | 48 | Stripped wire | 3 row hot water coil with Pump &Valve | 120V, 60 Hz, 1 ph. | A | Not Applicable | Not Applicable | 3/4 | 7 | Not Applicable | 230 | 120 V, 60 Hz, 1 Ph | Not Applicable | 40 VA, Class 2 | 7/8 | 3/8 | 4 | Right-hand | 1000 - 1600 | 1100 - 1600 | Hot water Coil
BVRM00048S3P4A | B Series | Variable speed high eff. ECM motor | Multi-pos. | 00 | No Cooling Coil | 48 | Stripped wire | 3 row hot water coil with Pump &Valve | 120V, 60 Hz, 1 ph. & 130°F aquastat | A | Not Applicable | Not Applicable | 3/4 | 7 | Not Applicable | 230 | 120 V, 60 Hz, 1 Ph | Not Applicable | 40 VA, Class 2 | 7/8 | 3/8 | 4 | Right-hand | 1000 - 1600 | 1100 - 1600 | Hot water Coil
BVRM00048S4P3A | B Series | Variable speed high eff. ECM motor | Multi-pos. | 00 | No Cooling Coil | 48 | Stripped wire | 4 row hot water coil with Pump &Valve | 120V, 60 Hz, 1 ph. | A | Not Applicable | Not Applicable | 3/4 | 7 | Not Applicable | 230 | 120 V, 60 Hz, 1 Ph | Not Applicable | 40 VA, Class 2 | 7/8 | 3/8 | 4 | Right-hand | 1000 - 1600 | 1100 - 1600 | Hot water Coil
BVRM00048S4P4A | B Series | Variable speed high eff. ECM motor | Multi-pos. | 00 | No Cooling Coil | 48 | Stripped wire | 4 row hot water coil with Pump &Valve | 120V, 60 Hz, 1 ph. & 130°F aquastat | A | Not Applicable | Not Applicable | 3/4 | 7 | Not Applicable | 230 | 120 V, 60 Hz, 1 Ph | Not Applicable | 40 VA, Class 2 | 7/8 | 3/8 | 4 | Right-hand | 1000 - 1600 | 1100 - 1600 | Hot water Coil
BVRM00048S3N3A | B Series | Variable speed high eff. ECM motor | Multi-pos. | 00 | No Cooling Coil | 48 | Stripped wire | 3 row hot water coil without Pump &Valve | 120V, 60 Hz, 1 ph. | A | Not Applicable | Not Applicable | 3/4 | 7 | Not Applicable | 230 | 120 V, 60 Hz, 1 Ph | Not Applicable | 40 VA, Class 2 | 7/8 | 3/8 | 4 | Right-hand | 1000 - 1600 | 1100 - 1600 | Hot water Coil
BVRM00048S3N4A | B Series | Variable speed high eff. ECM motor | Multi-pos. | 00 | No Cooling Coil | 48 | Stripped wire | 3 row hot water coil without Pump &Valve | 120V, 60 Hz, 1 ph. & 130°F aquastat | A | Not Applicable | Not Applicable | 3/4 | 7 | Not Applicable | 230 | 120 V, 60 Hz, 1 Ph | Not Applicable | 40 VA, Class 2 | 7/8 | 3/8 | 4 | Right-hand | 1000 - 1600 | 1100 - 1600 | Hot water Coil
BVRM00048S4N3A | B Series | Variable speed high eff. ECM motor | Multi-pos. | 00 | No Cooling Coil | 48 | Stripped wire | 4 row hot water coil without Pump &Valve | 120V, 60 Hz, 1 ph. | A | Not Applicable | Not Applicable | 3/4 | 7 | Not Applicable | 230 | 120 V, 60 Hz, 1 Ph | Not Applicable | 40 VA, Class 2 | 7/8 | 3/8 | 4 | Right-hand | 1000 - 1600 | 1100 - 1600 | Hot water Coil
BVRM00048S4N4A | B Series | Variable speed high eff. ECM motor | Multi-pos. | 00 | No Cooling Coil | 48 | Stripped wire | 4 row hot water coil without Pump &Valve | 120V, 60 Hz, 1 ph. & 130°F aquastat | A | Not Applicable | Not Applicable | 3/4 | 7 | Not Applicable | 230 | 120 V, 60 Hz, 1 Ph | Not Applicable | 40 VA, Class 2 | 7/8 | 3/8 | 4 | Right-hand | 1000 - 1600 | 1100 - 1600 | Hot water Coil
BVRM00060S001A | B Series | Variable speed high eff. ECM motor | Multi-pos. | 00 | No Cooling Coil | 60 | Stripped wire | No heat | 208/240V, 60 Hz, 1 ph. | A | Not Applicable | Not Applicable | 3/4 | 4.3 | Not Applicable | 240 | 208/240 V, 60 Hz, 1 Ph | Not Applicable | 40 VA, Class 2 | 7/8 | 3/8 | 4 | Right-hand | 1200 - 1850 | 1200 - 1850 | No heat
BVRM00060S003A | B Series | Variable speed high eff. ECM motor | Multi-pos. | 00 | No Cooling Coil | 60 | Stripped wire | No heat | 120V, 60 Hz, 1 ph. | A | Not Applicable | Not Applicable | 3/4 | 8.6 | Not Applicable | 240 | 120 V, 60 Hz, 1 Ph | Not Applicable | 40 VA, Class 2 | 7/8 | 3/8 | 4 | Right-hand | 1200 - 1850 | 1200 - 1850 | No heat
BVRM00060S004A | B Series | Variable speed high eff. ECM motor | Multi-pos. | 00 | No Cooling Coil | 60 | Stripped wire | No heat | 120V, 60 Hz, 1 ph. & 130°F aquastat | A | Not Applicable | Not Applicable | 3/4 | 8.6 | Not Applicable | 240 | 120 V, 60 Hz, 1 Ph | Not Applicable | 40 VA, Class 2 | 7/8 | 3/8 | 4 | Right-hand | 1200 - 1850 | 1200 - 1850 | No heat
BVRM00060S3P3A | B Series | Variable speed high eff. ECM motor | Multi-pos. | 00 | No Cooling Coil | 60 | Stripped wire | 3 row hot water coil with Pump &Valve | 120V, 60 Hz, 1 ph. | A | Not Applicable | Not Applicable | 3/4 | 8.6 | Not Applicable | 240 | 120 V, 60 Hz, 1 Ph | Not Applicable | 40 VA, Class 2 | 7/8 | 3/8 | 4 | Right-hand | 1200 - 1850 | 1200 - 1850 | Hot water Coil
BVRM00060S3P4A | B Series | Variable speed high eff. ECM motor | Multi-pos. | 00 | No Cooling Coil | 60 | Stripped wire | 3 row hot water coil with Pump &Valve | 120V, 60 Hz, 1 ph. & 130°F aquastat | A | Not Applicable | Not Applicable | 3/4 | 8.6 | Not Applicable | 240 | 120 V, 60 Hz, 1 Ph | Not Applicable | 40 VA, Class 2 | 7/8 | 3/8 | 4 | Right-hand | 1200 - 1850 | 1200 - 1850 | Hot water Coil
BVRM00060S4P3A | B Series | Variable speed high eff. ECM motor | Multi-pos. | 00 | No Cooling Coil | 60 | Stripped wire | 4 row hot water coil with Pump &Valve | 120V, 60 Hz, 1 ph. | A | Not Applicable | Not Applicable | 3/4 | 8.6 | Not Applicable | 240 | 120 V, 60 Hz, 1 Ph | Not Applicable | 40 VA, Class 2 | 7/8 | 3/8 | 4 | Right-hand | 1200 - 1850 | 1200 - 1850 | Hot water Coil
BVRM00060S4P4A | B Series | Variable speed high eff. ECM motor | Multi-pos. | 00 | No Cooling Coil | 60 | Stripped wire | 4 row hot water coil with Pump &Valve | 120V, 60 Hz, 1 ph. & 130°F aquastat | A | Not Applicable | Not Applicable | 3/4 | 8.6 | Not Applicable | 240 | 120 V, 60 Hz, 1 Ph | Not Applicable | 40 VA, Class 2 | 7/8 | 3/8 | 4 | Right-hand | 1200 - 1850 | 1200 - 1850 | Hot water Coil
BVRM00060S3N3A | B Series | Variable speed high eff. ECM motor | Multi-pos. | 00 | No Cooling Coil | 60 | Stripped wire | 3 row hot water coil without Pump &Valve | 120V, 60 Hz, 1 ph. | A | Not Applicable | Not Applicable | 3/4 | 8.6 | Not Applicable | 240 | 120 V, 60 Hz, 1 Ph | Not Applicable | 40 VA, Class 2 | 7/8 | 3/8 | 4 | Right-hand | 1200 - 1850 | 1200 - 1850 | Hot water Coil
BVRM00060S3N4A | B Series | Variable speed high eff. ECM motor | Multi-pos. | 00 | No Cooling Coil | 60 | Stripped wire | 3 row hot water coil without Pump &Valve | 120V, 60 Hz, 1 ph. & 130°F aquastat | A | Not Applicable | Not Applicable | 3/4 | 8.6 | Not Applicable | 240 | 120 V, 60 Hz, 1 Ph | Not Applicable | 40 VA, Class 2 | 7/8 | 3/8 | 4 | Right-hand | 1200 - 1850 | 1200 - 1850 | Hot water Coil
BVRM00060S4N3A | B Series | Variable speed high eff. ECM motor | Multi-pos. | 00 | No Cooling Coil | 60 | Stripped wire | 4 row hot water coil without Pump &Valve | 120V, 60 Hz, 1 ph. | A | Not Applicable | Not Applicable | 3/4 | 8.6 | Not Applicable | 240 | 120 V, 60 Hz, 1 Ph | Not Applicable | 40 VA, Class 2 | 7/8 | 3/8 | 4 | Right-hand | 1200 - 1850 | 1200 - 1850 | Hot water Coil
BVRM00060S4N4A | B Series | Variable speed high eff. ECM motor | Multi-pos. | 00 | No Cooling Coil | 60 | Stripped wire | 4 row hot water coil without Pump &Valve | 120V, 60 Hz, 1 ph. & 130°F aquastat | A | Not Applicable | Not Applicable | 3/4 | 8.6 | Not Applicable | 240 | 120 V, 60 Hz, 1 Ph | Not Applicable | 40 VA, Class 2 | 7/8 | 3/8 | 4 | Right-hand | 1200 - 1850 | 1200 - 1850 | Hot water Coil
BVRM00125S001A | B Series | Variable speed high eff. ECM motor | Multi-pos. | 00 | Piston (R-410A) | 25 | Stripped wire | No heat | 208/240V, 60 Hz, 1 ph. | A | R-410A | Piston | 1/3 | 2.4 | Not Applicable | 130 | 208/240 V, 60 Hz, 1 Ph | Not Applicable | 40 VA, Class 2 | 3/4 | 3/8 | 4 | Right-hand | 600 - 1000 | 600 - 1000 | No heat
BVRM00125S003A | B Series | Variable speed high eff. ECM motor | Multi-pos. | 00 | Piston (R-410A) | 25 | Stripped wire | No heat | 120V, 60 Hz, 1 ph. | A | R-410A | Piston | 1/3 | 4.8 | Not Applicable | 130 | 120 V, 60 Hz, 1 Ph | Not Applicable | 40 VA, Class 2 | 3/4 | 3/8 | 4 | Right-hand | 600 - 1000 | 600 - 1000 | No heat
BVRM00125S004A | B Series | Variable speed high eff. ECM motor | Multi-pos. | 00 | Piston (R-410A) | 25 | Stripped wire | No heat | 120V, 60 Hz, 1 ph. & 130°F aquastat | A | R-410A | Piston | 1/3 | 4.8 | Not Applicable | 130 | 120 V, 60 Hz, 1 Ph | Not Applicable | 40 VA, Class 2 | 3/4 | 3/8 | 4 | Right-hand | 600 - 1000 | 600 - 1000 | No heat
BVRM00125S2P3A | B Series | Variable speed high eff. ECM motor | Multi-pos. | 00 | Piston (R-410A) | 25 | Stripped wire | 2 row hot water coil with Pump &Valve | 120V, 60 Hz, 1 ph. | A | R-410A | Piston | 1/3 | 4.8 | Not Applicable | 130 | 120 V, 60 Hz, 1 Ph | Not Applicable | 40 VA, Class 2 | 3/4 | 3/8 | 4 | Right-hand | 600 - 1000 | 600 - 1000 | Hot water Coil
BVRM00125S2P4A | B Series | Variable speed high eff. ECM motor | Multi-pos. | 00 | Piston (R-410A) | 25 | Stripped wire | 2 row hot water coil with Pump &Valve | 120V, 60 Hz, 1 ph. & 130°F aquastat | A | R-410A | Piston | 1/3 | 4.8 | Not Applicable | 130 | 120 V, 60 Hz, 1 Ph | Not Applicable | 40 VA, Class 2 | 3/4 | 3/8 | 4 | Right-hand | 600 - 1000 | 600 - 1000 | Hot water Coil
BVRM00125S3P3A | B Series | Variable speed high eff. ECM motor | Multi-pos. | 00 | Piston (R-410A) | 25 | Stripped wire | 3 row hot water coil with Pump &Valve | 120V, 60 Hz, 1 ph. | A | R-410A | Piston | 1/3 | 4.8 | Not Applicable | 130 | 120 V, 60 Hz, 1 Ph | Not Applicable | 40 VA, Class 2 | 3/4 | 3/8 | 4 | Right-hand | 600 - 1000 | 600 - 1000 | Hot water Coil
BVRM00125S3P4A | B Series | Variable speed high eff. ECM motor | Multi-pos. | 00 | Piston (R-410A) | 25 | Stripped wire | 3 row hot water coil with Pump &Valve | 120V, 60 Hz, 1 ph. & 130°F aquastat | A | R-410A | Piston | 1/3 | 4.8 | Not Applicable | 130 | 120 V, 60 Hz, 1 Ph | Not Applicable | 40 VA, Class 2 | 3/4 | 3/8 | 4 | Right-hand | 600 - 1000 | 600 - 1000 | Hot water Coil
BVRM00125S2N3A | B Series | Variable speed high eff. ECM motor | Multi-pos. | 00 | Piston (R-410A) | 25 | Stripped wire | 2 row hot water coil without Pump &Valve | 120V, 60 Hz, 1 ph. | A | R-410A | Piston | 1/3 | 4.8 | Not Applicable | 130 | 120 V, 60 Hz, 1 Ph | Not Applicable | 40 VA, Class 2 | 3/4 | 3/8 | 4 | Right-hand | 600 - 1000 | 600 - 1000 | Hot water Coil
BVRM00125S2N4A | B Series | Variable speed high eff. ECM motor | Multi-pos. | 00 | Piston (R-410A) | 25 | Stripped wire | 2 row hot water coil without Pump &Valve | 120V, 60 Hz, 1 ph. & 130°F aquastat | A | R-410A | Piston | 1/3 | 4.8 | Not Applicable | 130 | 120 V, 60 Hz, 1 Ph | Not Applicable | 40 VA, Class 2 | 3/4 | 3/8 | 4 | Right-hand | 600 - 1000 | 600 - 1000 | Hot water Coil
BVRM00125S3N3A | B Series | Variable speed high eff. ECM motor | Multi-pos. | 00 | Piston (R-410A) | 25 | Stripped wire | 3 row hot water coil without Pump &Valve | 120V, 60 Hz, 1 ph. | A | R-410A | Piston | 1/3 | 4.8 | Not Applicable | 130 | 120 V, 60 Hz, 1 Ph | Not Applicable | 40 VA, Class 2 | 3/4 | 3/8 | 4 | Right-hand | 600 - 1000 | 600 - 1000 | Hot water Coil
BVRM00125S3N4A | B Series | Variable speed high eff. ECM motor | Multi-pos. | 00 | Piston (R-410A) | 25 | Stripped wire | 3 row hot water coil without Pump &Valve | 120V, 60 Hz, 1 ph. & 130°F aquastat | A | R-410A | Piston | 1/3 | 4.8 | Not Applicable | 130 | 120 V, 60 Hz, 1 Ph | Not Applicable | 40 VA, Class 2 | 3/4 | 3/8 | 4 | Right-hand | 600 - 1000 | 600 - 1000 | Hot water Coil
BVRM00137S001A | B Series | Variable speed high eff. ECM motor | Multi-pos. | 00 | Piston (R-410A) | 37 | Stripped wire | No heat | 208/240V, 60 Hz, 1 ph. | A | R-410A | Piston | 1/2 | 2.7 | Not Applicable | 150 | 208/240 V, 60 Hz, 1 Ph | Not Applicable | 40 VA, Class 2 | 7/8 | 3/8 | 4 | Right-hand | 600 - 1200 | 1100 - 1200 | No heat
BVRM00137S003A | B Series | Variable speed high eff. ECM motor | Multi-pos. | 00 | Piston (R-410A) | 37 | Stripped wire | No heat | 120V, 60 Hz, 1 ph. | A | R-410A | Piston | 1/2 | 5.4 | Not Applicable | 150 | 120 V, 60 Hz, 1 Ph | Not Applicable | 40 VA, Class 2 | 7/8 | 3/8 | 4 | Right-hand | 600 - 1200 | 1100 - 1200 | No heat
BVRM00137S004A | B Series | Variable speed high eff. ECM motor | Multi-pos. | 00 | Piston (R-410A) | 37 | Stripped wire | No heat | 120V, 60 Hz, 1 ph. & 130°F aquastat | A | R-410A | Piston | 1/2 | 5.4 | Not Applicable | 150 | 120 V, 60 Hz, 1 Ph | Not Applicable | 40 VA, Class 2 | 7/8 | 3/8 | 4 | Right-hand | 600 - 1200 | 1100 - 1200 | No heat
BVRM00137S3P3A | B Series | Variable speed high eff. ECM motor | Multi-pos. | 00 | Piston (R-410A) | 37 | Stripped wire | 3 row hot water coil with Pump &Valve | 120V, 60 Hz, 1 ph. | A | R-410A | Piston | 1/2 | 5.4 | Not Applicable | 150 | 120 V, 60 Hz, 1 Ph | Not Applicable | 40 VA, Class 2 | 7/8 | 3/8 | 4 | Right-hand | 600 - 1200 | 1100 - 1200 | Hot water Coil
BVRM00137S3P4A | B Series | Variable speed high eff. ECM motor | Multi-pos. | 00 | Piston (R-410A) | 37 | Stripped wire | 3 row hot water coil with Pump &Valve | 120V, 60 Hz, 1 ph. & 130°F aquastat | A | R-410A | Piston | 1/2 | 5.4 | Not Applicable | 150 | 120 V, 60 Hz, 1 Ph | Not Applicable | 40 VA, Class 2 | 7/8 | 3/8 | 4 | Right-hand | 600 - 1200 | 1100 - 1200 | Hot water Coil
BVRM00137S4P3A | B Series | Variable speed high eff. ECM motor | Multi-pos. | 00 | Piston (R-410A) | 37 | Stripped wire | 4 row hot water coil with Pump &Valve | 120V, 60 Hz, 1 ph. | A | R-410A | Piston | 1/2 | 5.4 | Not Applicable | 150 | 120 V, 60 Hz, 1 Ph | Not Applicable | 40 VA, Class 2 | 7/8 | 3/8 | 4 | Right-hand | 600 - 1200 | 1100 - 1200 | Hot water Coil
BVRM00137S4P4A | B Series | Variable speed high eff. ECM motor | Multi-pos. | 00 | Piston (R-410A) | 37 | Stripped wire | 4 row hot water coil with Pump &Valve | 120V, 60 Hz, 1 ph. & 130°F aquastat | A | R-410A | Piston | 1/2 | 5.4 | Not Applicable | 150 | 120 V, 60 Hz, 1 Ph | Not Applicable | 40 VA, Class 2 | 7/8 | 3/8 | 4 | Right-hand | 600 - 1200 | 1100 - 1200 | Hot water Coil
BVRM00137S3N3A | B Series | Variable speed high eff. ECM motor | Multi-pos. | 00 | Piston (R-410A) | 37 | Stripped wire | 3 row hot water coil without Pump &Valve | 120V, 60 Hz, 1 ph. | A | R-410A | Piston | 1/2 | 5.4 | Not Applicable | 150 | 120 V, 60 Hz, 1 Ph | Not Applicable | 40 VA, Class 2 | 7/8 | 3/8 | 4 | Right-hand | 600 - 1200 | 1100 - 1200 | Hot water Coil
BVRM00137S3N4A | B Series | Variable speed high eff. ECM motor | Multi-pos. | 00 | Piston (R-410A) | 37 | Stripped wire | 3 row hot water coil without Pump &Valve | 120V, 60 Hz, 1 ph. & 130°F aquastat | A | R-410A | Piston | 1/2 | 5.4 | Not Applicable | 150 | 120 V, 60 Hz, 1 Ph | Not Applicable | 40 VA, Class 2 | 7/8 | 3/8 | 4 | Right-hand | 600 - 1200 | 1100 - 1200 | Hot water Coil
BVRM00137S4N3A | B Series | Variable speed high eff. ECM motor | Multi-pos. | 00 | Piston (R-410A) | 37 | Stripped wire | 4 row hot water coil without Pump &Valve | 120V, 60 Hz, 1 ph. | A | R-410A | Piston | 1/2 | 5.4 | Not Applicable | 150 | 120 V, 60 Hz, 1 Ph | Not Applicable | 40 VA, Class 2 | 7/8 | 3/8 | 4 | Right-hand | 600 - 1200 | 1100 - 1200 | Hot water Coil
BVRM00137S4N4A | B Series | Variable speed high eff. ECM motor | Multi-pos. | 00 | Piston (R-410A) | 37 | Stripped wire | 4 row hot water coil without Pump &Valve | 120V, 60 Hz, 1 ph. & 130°F aquastat | A | R-410A | Piston | 1/2 | 5.4 | Not Applicable | 150 | 120 V, 60 Hz, 1 Ph | Not Applicable | 40 VA, Class 2 | 7/8 | 3/8 | 4 | Right-hand | 600 - 1200 | 1100 - 1200 | Hot water Coil
BVRM00148S001A | B Series | Variable speed high eff. ECM motor | Multi-pos. | 00 | Piston (R-410A) | 48 | Stripped wire | No heat | 208/240V, 60 Hz, 1 ph. | A | R-410A | Piston | 3/4 | 3.5 | Not Applicable | 230 | 208/240 V, 60 Hz, 1 Ph | Not Applicable | 40 VA, Class 2 | 7/8 | 3/8 | 4 | Right-hand | 1000 - 1600 | 1100 - 1600 | No heat
BVRM00148S003A | B Series | Variable speed high eff. ECM motor | Multi-pos. | 00 | Piston (R-410A) | 48 | Stripped wire | No heat | 120V, 60 Hz, 1 ph. | A | R-410A | Piston | 3/4 | 7 | Not Applicable | 230 | 120 V, 60 Hz, 1 Ph | Not Applicable | 40 VA, Class 2 | 7/8 | 3/8 | 4 | Right-hand | 1000 - 1600 | 1100 - 1600 | No heat
BVRM00148S004A | B Series | Variable speed high eff. ECM motor | Multi-pos. | 00 | Piston (R-410A) | 48 | Stripped wire | No heat | 120V, 60 Hz, 1 ph. & 130°F aquastat | A | R-410A | Piston | 3/4 | 7 | Not Applicable | 230 | 120 V, 60 Hz, 1 Ph | Not Applicable | 40 VA, Class 2 | 7/8 | 3/8 | 4 | Right-hand | 1000 - 1600 | 1100 - 1600 | No heat
BVRM00148S3P3A | B Series | Variable speed high eff. ECM motor | Multi-pos. | 00 | Piston (R-410A) | 48 | Stripped wire | 3 row hot water coil with Pump &Valve | 120V, 60 Hz, 1 ph. | A | R-410A | Piston | 3/4 | 7 | Not Applicable | 230 | 120 V, 60 Hz, 1 Ph | Not Applicable | 40 VA, Class 2 | 7/8 | 3/8 | 4 | Right-hand | 1000 - 1600 | 1100 - 1600 | Hot water Coil
BVRM00148S3P4A | B Series | Variable speed high eff. ECM motor | Multi-pos. | 00 | Piston (R-410A) | 48 | Stripped wire | 3 row hot water coil with Pump &Valve | 120V, 60 Hz, 1 ph. & 130°F aquastat | A | R-410A | Piston | 3/4 | 7 | Not Applicable | 230 | 120 V, 60 Hz, 1 Ph | Not Applicable | 40 VA, Class 2 | 7/8 | 3/8 | 4 | Right-hand | 1000 - 1600 | 1100 - 1600 | Hot water Coil
BVRM00148S4P3A | B Series | Variable speed high eff. ECM motor | Multi-pos. | 00 | Piston (R-410A) | 48 | Stripped wire | 4 row hot water coil with Pump &Valve | 120V, 60 Hz, 1 ph. | A | R-410A | Piston | 3/4 | 7 | Not Applicable | 230 | 120 V, 60 Hz, 1 Ph | Not Applicable | 40 VA, Class 2 | 7/8 | 3/8 | 4 | Right-hand | 1000 - 1600 | 1100 - 1600 | Hot water Coil
BVRM00148S4P4A | B Series | Variable speed high eff. ECM motor | Multi-pos. | 00 | Piston (R-410A) | 48 | Stripped wire | 4 row hot water coil with Pump &Valve | 120V, 60 Hz, 1 ph. & 130°F aquastat | A | R-410A | Piston | 3/4 | 7 | Not Applicable | 230 | 120 V, 60 Hz, 1 Ph | Not Applicable | 40 VA, Class 2 | 7/8 | 3/8 | 4 | Right-hand | 1000 - 1600 | 1100 - 1600 | Hot water Coil
BVRM00148S3N3A | B Series | Variable speed high eff. ECM motor | Multi-pos. | 00 | Piston (R-410A) | 48 | Stripped wire | 3 row hot water coil without Pump &Valve | 120V, 60 Hz, 1 ph. | A | R-410A | Piston | 3/4 | 7 | Not Applicable | 230 | 120 V, 60 Hz, 1 Ph | Not Applicable | 40 VA, Class 2 | 7/8 | 3/8 | 4 | Right-hand | 1000 - 1600 | 1100 - 1600 | Hot water Coil
BVRM00148S3N4A | B Series | Variable speed high eff. ECM motor | Multi-pos. | 00 | Piston (R-410A) | 48 | Stripped wire | 3 row hot water coil without Pump &Valve | 120V, 60 Hz, 1 ph. & 130°F aquastat | A | R-410A | Piston | 3/4 | 7 | Not Applicable | 230 | 120 V, 60 Hz, 1 Ph | Not Applicable | 40 VA, Class 2 | 7/8 | 3/8 | 4 | Right-hand | 1000 - 1600 | 1100 - 1600 | Hot water Coil
BVRM00148S4N3A | B Series | Variable speed high eff. ECM motor | Multi-pos. | 00 | Piston (R-410A) | 48 | Stripped wire | 4 row hot water coil without Pump &Valve | 120V, 60 Hz, 1 ph. | A | R-410A | Piston | 3/4 | 7 | Not Applicable | 230 | 120 V, 60 Hz, 1 Ph | Not Applicable | 40 VA, Class 2 | 7/8 | 3/8 | 4 | Right-hand | 1000 - 1600 | 1100 - 1600 | Hot water Coil
BVRM00148S4N4A | B Series | Variable speed high eff. ECM motor | Multi-pos. | 00 | Piston (R-410A) | 48 | Stripped wire | 4 row hot water coil without Pump &Valve | 120V, 60 Hz, 1 ph. & 130°F aquastat | A | R-410A | Piston | 3/4 | 7 | Not Applicable | 230 | 120 V, 60 Hz, 1 Ph | Not Applicable | 40 VA, Class 2 | 7/8 | 3/8 | 4 | Right-hand | 1000 - 1600 | 1100 - 1600 | Hot water Coil
BVRM00160S001A | B Series | Variable speed high eff. ECM motor | Multi-pos. | 00 | Piston (R-410A) | 60 | Stripped wire | No heat | 208/240V, 60 Hz, 1 ph. | A | R-410A | Piston | 3/4 | 4.3 | Not Applicable | 240 | 208/240 V, 60 Hz, 1 Ph | Not Applicable | 40 VA, Class 2 | 7/8 | 3/8 | 4 | Right-hand | 1200 - 1850 | 1200 - 1850 | No heat
BVRM00160S003A | B Series | Variable speed high eff. ECM motor | Multi-pos. | 00 | Piston (R-410A) | 60 | Stripped wire | No heat | 120V, 60 Hz, 1 ph. | A | R-410A | Piston | 3/4 | 8.6 | Not Applicable | 240 | 120 V, 60 Hz, 1 Ph | Not Applicable | 40 VA, Class 2 | 7/8 | 3/8 | 4 | Right-hand | 1200 - 1850 | 1200 - 1850 | No heat
BVRM00160S004A | B Series | Variable speed high eff. ECM motor | Multi-pos. | 00 | Piston (R-410A) | 60 | Stripped wire | No heat | 120V, 60 Hz, 1 ph. & 130°F aquastat | A | R-410A | Piston | 3/4 | 8.6 | Not Applicable | 240 | 120 V, 60 Hz, 1 Ph | Not Applicable | 40 VA, Class 2 | 7/8 | 3/8 | 4 | Right-hand | 1200 - 1850 | 1200 - 1850 | No heat
BVRM00160S3P3A | B Series | Variable speed high eff. ECM motor | Multi-pos. | 00 | Piston (R-410A) | 60 | Stripped wire | 3 row hot water coil with Pump &Valve | 120V, 60 Hz, 1 ph. | A | R-410A | Piston | 3/4 | 8.6 | Not Applicable | 240 | 120 V, 60 Hz, 1 Ph | Not Applicable | 40 VA, Class 2 | 7/8 | 3/8 | 4 | Right-hand | 1200 - 1850 | 1200 - 1850 | Hot water Coil
BVRM00160S3P4A | B Series | Variable speed high eff. ECM motor | Multi-pos. | 00 | Piston (R-410A) | 60 | Stripped wire | 3 row hot water coil with Pump &Valve | 120V, 60 Hz, 1 ph. & 130°F aquastat | A | R-410A | Piston | 3/4 | 8.6 | Not Applicable | 240 | 120 V, 60 Hz, 1 Ph | Not Applicable | 40 VA, Class 2 | 7/8 | 3/8 | 4 | Right-hand | 1200 - 1850 | 1200 - 1850 | Hot water Coil
BVRM00160S4P3A | B Series | Variable speed high eff. ECM motor | Multi-pos. | 00 | Piston (R-410A) | 60 | Stripped wire | 4 row hot water coil with Pump &Valve | 120V, 60 Hz, 1 ph. | A | R-410A | Piston | 3/4 | 8.6 | Not Applicable | 240 | 120 V, 60 Hz, 1 Ph | Not Applicable | 40 VA, Class 2 | 7/8 | 3/8 | 4 | Right-hand | 1200 - 1850 | 1200 - 1850 | Hot water Coil
BVRM00160S4P4A | B Series | Variable speed high eff. ECM motor | Multi-pos. | 00 | Piston (R-410A) | 60 | Stripped wire | 4 row hot water coil with Pump &Valve | 120V, 60 Hz, 1 ph. & 130°F aquastat | A | R-410A | Piston | 3/4 | 8.6 | Not Applicable | 240 | 120 V, 60 Hz, 1 Ph | Not Applicable | 40 VA, Class 2 | 7/8 | 3/8 | 4 | Right-hand | 1200 - 1850 | 1200 - 1850 | Hot water Coil
BVRM00160S3N3A | B Series | Variable speed high eff. ECM motor | Multi-pos. | 00 | Piston (R-410A) | 60 | Stripped wire | 3 row hot water coil without Pump &Valve | 120V, 60 Hz, 1 ph. | A | R-410A | Piston | 3/4 | 8.6 | Not Applicable | 240 | 120 V, 60 Hz, 1 Ph | Not Applicable | 40 VA, Class 2 | 7/8 | 3/8 | 4 | Right-hand | 1200 - 1850 | 1200 - 1850 | Hot water Coil
BVRM00160S3N4A | B Series | Variable speed high eff. ECM motor | Multi-pos. | 00 | Piston (R-410A) | 60 | Stripped wire | 3 row hot water coil without Pump &Valve | 120V, 60 Hz, 1 ph. & 130°F aquastat | A | R-410A | Piston | 3/4 | 8.6 | Not Applicable | 240 | 120 V, 60 Hz, 1 Ph | Not Applicable | 40 VA, Class 2 | 7/8 | 3/8 | 4 | Right-hand | 1200 - 1850 | 1200 - 1850 | Hot water Coil
BVRM00160S4N3A | B Series | Variable speed high eff. ECM motor | Multi-pos. | 00 | Piston (R-410A) | 60 | Stripped wire | 4 row hot water coil without Pump &Valve | 120V, 60 Hz, 1 ph. | A | R-410A | Piston | 3/4 | 8.6 | Not Applicable | 240 | 120 V, 60 Hz, 1 Ph | Not Applicable | 40 VA, Class 2 | 7/8 | 3/8 | 4 | Right-hand | 1200 - 1850 | 1200 - 1850 | Hot water Coil
BVRM00160S4N4A | B Series | Variable speed high eff. ECM motor | Multi-pos. | 00 | Piston (R-410A) | 60 | Stripped wire | 4 row hot water coil without Pump &Valve | 120V, 60 Hz, 1 ph. & 130°F aquastat | A | R-410A | Piston | 3/4 | 8.6 | Not Applicable | 240 | 120 V, 60 Hz, 1 Ph | Not Applicable | 40 VA, Class 2 | 7/8 | 3/8 | 4 | Right-hand | 1200 - 1850 | 1200 - 1850 | Hot water Coil
BVRM00725S001A | B Series | Variable speed high eff. ECM motor | Multi-pos. | 00 | Bleed HP-A/C TXV (R-410A) | 25 | Stripped wire | No heat | 208/240V, 60 Hz, 1 ph. | A | R-410A | Bleed HP-A/C TXV | 1/3 | 2.4 | Not Applicable | 130 | 208/240 V, 60 Hz, 1 Ph | Not Applicable | 40 VA, Class 2 | 3/4 | 3/8 | 4 | Right-hand | 600 - 1000 | 600 - 1000 | No heat
BVRM00725S003A | B Series | Variable speed high eff. ECM motor | Multi-pos. | 00 | Bleed HP-A/C TXV (R-410A) | 25 | Stripped wire | No heat | 120V, 60 Hz, 1 ph. | A | R-410A | Bleed HP-A/C TXV | 1/3 | 4.8 | Not Applicable | 130 | 120 V, 60 Hz, 1 Ph | Not Applicable | 40 VA, Class 2 | 3/4 | 3/8 | 4 | Right-hand | 600 - 1000 | 600 - 1000 | No heat
BVRM00725S004A | B Series | Variable speed high eff. ECM motor | Multi-pos. | 00 | Bleed HP-A/C TXV (R-410A) | 25 | Stripped wire | No heat | 120V, 60 Hz, 1 ph. & 130°F aquastat | A | R-410A | Bleed HP-A/C TXV | 1/3 | 4.8 | Not Applicable | 130 | 120 V, 60 Hz, 1 Ph | Not Applicable | 40 VA, Class 2 | 3/4 | 3/8 | 4 | Right-hand | 600 - 1000 | 600 - 1000 | No heat
BVRM00725S2P3A | B Series | Variable speed high eff. ECM motor | Multi-pos. | 00 | Bleed HP-A/C TXV (R-410A) | 25 | Stripped wire | 2 row hot water coil with Pump &Valve | 120V, 60 Hz, 1 ph. | A | R-410A | Bleed HP-A/C TXV | 1/3 | 4.8 | Not Applicable | 130 | 120 V, 60 Hz, 1 Ph | Not Applicable | 40 VA, Class 2 | 3/4 | 3/8 | 4 | Right-hand | 600 - 1000 | 600 - 1000 | Hot water Coil
BVRM00725S2P4A | B Series | Variable speed high eff. ECM motor | Multi-pos. | 00 | Bleed HP-A/C TXV (R-410A) | 25 | Stripped wire | 2 row hot water coil with Pump &Valve | 120V, 60 Hz, 1 ph. & 130°F aquastat | A | R-410A | Bleed HP-A/C TXV | 1/3 | 4.8 | Not Applicable | 130 | 120 V, 60 Hz, 1 Ph | Not Applicable | 40 VA, Class 2 | 3/4 | 3/8 | 4 | Right-hand | 600 - 1000 | 600 - 1000 | Hot water Coil
BVRM00725S3P3A | B Series | Variable speed high eff. ECM motor | Multi-pos. | 00 | Bleed HP-A/C TXV (R-410A) | 25 | Stripped wire | 3 row hot water coil with Pump &Valve | 120V, 60 Hz, 1 ph. | A | R-410A | Bleed HP-A/C TXV | 1/3 | 4.8 | Not Applicable | 130 | 120 V, 60 Hz, 1 Ph | Not Applicable | 40 VA, Class 2 | 3/4 | 3/8 | 4 | Right-hand | 600 - 1000 | 600 - 1000 | Hot water Coil
BVRM00725S3P4A | B Series | Variable speed high eff. ECM motor | Multi-pos. | 00 | Bleed HP-A/C TXV (R-410A) | 25 | Stripped wire | 3 row hot water coil with Pump &Valve | 120V, 60 Hz, 1 ph. & 130°F aquastat | A | R-410A | Bleed HP-A/C TXV | 1/3 | 4.8 | Not Applicable | 130 | 120 V, 60 Hz, 1 Ph | Not Applicable | 40 VA, Class 2 | 3/4 | 3/8 | 4 | Right-hand | 600 - 1000 | 600 - 1000 | Hot water Coil
BVRM00725S2N3A | B Series | Variable speed high eff. ECM motor | Multi-pos. | 00 | Bleed HP-A/C TXV (R-410A) | 25 | Stripped wire | 2 row hot water coil without Pump &Valve | 120V, 60 Hz, 1 ph. | A | R-410A | Bleed HP-A/C TXV | 1/3 | 4.8 | Not Applicable | 130 | 120 V, 60 Hz, 1 Ph | Not Applicable | 40 VA, Class 2 | 3/4 | 3/8 | 4 | Right-hand | 600 - 1000 | 600 - 1000 | Hot water Coil
BVRM00725S2N4A | B Series | Variable speed high eff. ECM motor | Multi-pos. | 00 | Bleed HP-A/C TXV (R-410A) | 25 | Stripped wire | 2 row hot water coil without Pump &Valve | 120V, 60 Hz, 1 ph. & 130°F aquastat | A | R-410A | Bleed HP-A/C TXV | 1/3 | 4.8 | Not Applicable | 130 | 120 V, 60 Hz, 1 Ph | Not Applicable | 40 VA, Class 2 | 3/4 | 3/8 | 4 | Right-hand | 600 - 1000 | 600 - 1000 | Hot water Coil
BVRM00725S3N3A | B Series | Variable speed high eff. ECM motor | Multi-pos. | 00 | Bleed HP-A/C TXV (R-410A) | 25 | Stripped wire | 3 row hot water coil without Pump &Valve | 120V, 60 Hz, 1 ph. | A | R-410A | Bleed HP-A/C TXV | 1/3 | 4.8 | Not Applicable | 130 | 120 V, 60 Hz, 1 Ph | Not Applicable | 40 VA, Class 2 | 3/4 | 3/8 | 4 | Right-hand | 600 - 1000 | 600 - 1000 | Hot water Coil
BVRM00725S3N4A | B Series | Variable speed high eff. ECM motor | Multi-pos. | 00 | Bleed HP-A/C TXV (R-410A) | 25 | Stripped wire | 3 row hot water coil without Pump &Valve | 120V, 60 Hz, 1 ph. & 130°F aquastat | A | R-410A | Bleed HP-A/C TXV | 1/3 | 4.8 | Not Applicable | 130 | 120 V, 60 Hz, 1 Ph | Not Applicable | 40 VA, Class 2 | 3/4 | 3/8 | 4 | Right-hand | 600 - 1000 | 600 - 1000 | Hot water Coil
BVRM00737S001A | B Series | Variable speed high eff. ECM motor | Multi-pos. | 00 | Bleed HP-A/C TXV (R-410A) | 37 | Stripped wire | No heat | 208/240V, 60 Hz, 1 ph. | A | R-410A | Bleed HP-A/C TXV | 1/2 | 2.7 | Not Applicable | 150 | 208/240 V, 60 Hz, 1 Ph | Not Applicable | 40 VA, Class 2 | 7/8 | 3/8 | 4 | Right-hand | 600 - 1200 | 1100 - 1200 | No heat
BVRM00737S003A | B Series | Variable speed high eff. ECM motor | Multi-pos. | 00 | Bleed HP-A/C TXV (R-410A) | 37 | Stripped wire | No heat | 120V, 60 Hz, 1 ph. | A | R-410A | Bleed HP-A/C TXV | 1/2 | 5.4 | Not Applicable | 150 | 120 V, 60 Hz, 1 Ph | Not Applicable | 40 VA, Class 2 | 7/8 | 3/8 | 4 | Right-hand | 600 - 1200 | 1100 - 1200 | No heat
BVRM00737S004A | B Series | Variable speed high eff. ECM motor | Multi-pos. | 00 | Bleed HP-A/C TXV (R-410A) | 37 | Stripped wire | No heat | 120V, 60 Hz, 1 ph. & 130°F aquastat | A | R-410A | Bleed HP-A/C TXV | 1/2 | 5.4 | Not Applicable | 150 | 120 V, 60 Hz, 1 Ph | Not Applicable | 40 VA, Class 2 | 7/8 | 3/8 | 4 | Right-hand | 600 - 1200 | 1100 - 1200 | No heat
BVRM00737S3P3A | B Series | Variable speed high eff. ECM motor | Multi-pos. | 00 | Bleed HP-A/C TXV (R-410A) | 37 | Stripped wire | 3 row hot water coil with Pump &Valve | 120V, 60 Hz, 1 ph. | A | R-410A | Bleed HP-A/C TXV | 1/2 | 5.4 | Not Applicable | 150 | 120 V, 60 Hz, 1 Ph | Not Applicable | 40 VA, Class 2 | 7/8 | 3/8 | 4 | Right-hand | 600 - 1200 | 1100 - 1200 | Hot water Coil
BVRM00737S3P4A | B Series | Variable speed high eff. ECM motor | Multi-pos. | 00 | Bleed HP-A/C TXV (R-410A) | 37 | Stripped wire | 3 row hot water coil with Pump &Valve | 120V, 60 Hz, 1 ph. & 130°F aquastat | A | R-410A | Bleed HP-A/C TXV | 1/2 | 5.4 | Not Applicable | 150 | 120 V, 60 Hz, 1 Ph | Not Applicable | 40 VA, Class 2 | 7/8 | 3/8 | 4 | Right-hand | 600 - 1200 | 1100 - 1200 | Hot water Coil
BVRM00737S4P3A | B Series | Variable speed high eff. ECM motor | Multi-pos. | 00 | Bleed HP-A/C TXV (R-410A) | 37 | Stripped wire | 4 row hot water coil with Pump &Valve | 120V, 60 Hz, 1 ph. | A | R-410A | Bleed HP-A/C TXV | 1/2 | 5.4 | Not Applicable | 150 | 120 V, 60 Hz, 1 Ph | Not Applicable | 40 VA, Class 2 | 7/8 | 3/8 | 4 | Right-hand | 600 - 1200 | 1100 - 1200 | Hot water Coil
BVRM00737S4P4A | B Series | Variable speed high eff. ECM motor | Multi-pos. | 00 | Bleed HP-A/C TXV (R-410A) | 37 | Stripped wire | 4 row hot water coil with Pump &Valve | 120V, 60 Hz, 1 ph. & 130°F aquastat | A | R-410A | Bleed HP-A/C TXV | 1/2 | 5.4 | Not Applicable | 150 | 120 V, 60 Hz, 1 Ph | Not Applicable | 40 VA, Class 2 | 7/8 | 3/8 | 4 | Right-hand | 600 - 1200 | 1100 - 1200 | Hot water Coil
BVRM00737S3N3A | B Series | Variable speed high eff. ECM motor | Multi-pos. | 00 | Bleed HP-A/C TXV (R-410A) | 37 | Stripped wire | 3 row hot water coil without Pump &Valve | 120V, 60 Hz, 1 ph. | A | R-410A | Bleed HP-A/C TXV | 1/2 | 5.4 | Not Applicable | 150 | 120 V, 60 Hz, 1 Ph | Not Applicable | 40 VA, Class 2 | 7/8 | 3/8 | 4 | Right-hand | 600 - 1200 | 1100 - 1200 | Hot water Coil
BVRM00737S3N4A | B Series | Variable speed high eff. ECM motor | Multi-pos. | 00 | Bleed HP-A/C TXV (R-410A) | 37 | Stripped wire | 3 row hot water coil without Pump &Valve | 120V, 60 Hz, 1 ph. & 130°F aquastat | A | R-410A | Bleed HP-A/C TXV | 1/2 | 5.4 | Not Applicable | 150 | 120 V, 60 Hz, 1 Ph | Not Applicable | 40 VA, Class 2 | 7/8 | 3/8 | 4 | Right-hand | 600 - 1200 | 1100 - 1200 | Hot water Coil
BVRM00737S4N3A | B Series | Variable speed high eff. ECM motor | Multi-pos. | 00 | Bleed HP-A/C TXV (R-410A) | 37 | Stripped wire | 4 row hot water coil without Pump &Valve | 120V, 60 Hz, 1 ph. | A | R-410A | Bleed HP-A/C TXV | 1/2 | 5.4 | Not Applicable | 150 | 120 V, 60 Hz, 1 Ph | Not Applicable | 40 VA, Class 2 | 7/8 | 3/8 | 4 | Right-hand | 600 - 1200 | 1100 - 1200 | Hot water Coil
BVRM00737S4N4A | B Series | Variable speed high eff. ECM motor | Multi-pos. | 00 | Bleed HP-A/C TXV (R-410A) | 37 | Stripped wire | 4 row hot water coil without Pump &Valve | 120V, 60 Hz, 1 ph. & 130°F aquastat | A | R-410A | Bleed HP-A/C TXV | 1/2 | 5.4 | Not Applicable | 150 | 120 V, 60 Hz, 1 Ph | Not Applicable | 40 VA, Class 2 | 7/8 | 3/8 | 4 | Right-hand | 600 - 1200 | 1100 - 1200 | Hot water Coil
BVRM00748S001A | B Series | Variable speed high eff. ECM motor | Multi-pos. | 00 | Bleed HP-A/C TXV (R-410A) | 48 | Stripped wire | No heat | 208/240V, 60 Hz, 1 ph. | A | R-410A | Bleed HP-A/C TXV | 3/4 | 3.5 | Not Applicable | 230 | 208/240 V, 60 Hz, 1 Ph | Not Applicable | 40 VA, Class 2 | 7/8 | 3/8 | 4 | Right-hand | 1000 - 1600 | 1100 - 1600 | No heat
BVRM00748S003A | B Series | Variable speed high eff. ECM motor | Multi-pos. | 00 | Bleed HP-A/C TXV (R-410A) | 48 | Stripped wire | No heat | 120V, 60 Hz, 1 ph. | A | R-410A | Bleed HP-A/C TXV | 3/4 | 7 | Not Applicable | 230 | 120 V, 60 Hz, 1 Ph | Not Applicable | 40 VA, Class 2 | 7/8 | 3/8 | 4 | Right-hand | 1000 - 1600 | 1100 - 1600 | No heat
BVRM00748S004A | B Series | Variable speed high eff. ECM motor | Multi-pos. | 00 | Bleed HP-A/C TXV (R-410A) | 48 | Stripped wire | No heat | 120V, 60 Hz, 1 ph. & 130°F aquastat | A | R-410A | Bleed HP-A/C TXV | 3/4 | 7 | Not Applicable | 230 | 120 V, 60 Hz, 1 Ph | Not Applicable | 40 VA, Class 2 | 7/8 | 3/8 | 4 | Right-hand | 1000 - 1600 | 1100 - 1600 | No heat
BVRM00748S3P3A | B Series | Variable speed high eff. ECM motor | Multi-pos. | 00 | Bleed HP-A/C TXV (R-410A) | 48 | Stripped wire | 3 row hot water coil with Pump &Valve | 120V, 60 Hz, 1 ph. | A | R-410A | Bleed HP-A/C TXV | 3/4 | 7 | Not Applicable | 230 | 120 V, 60 Hz, 1 Ph | Not Applicable | 40 VA, Class 2 | 7/8 | 3/8 | 4 | Right-hand | 1000 - 1600 | 1100 - 1600 | Hot water Coil
BVRM00748S3P4A | B Series | Variable speed high eff. ECM motor | Multi-pos. | 00 | Bleed HP-A/C TXV (R-410A) | 48 | Stripped wire | 3 row hot water coil with Pump &Valve | 120V, 60 Hz, 1 ph. & 130°F aquastat | A | R-410A | Bleed HP-A/C TXV | 3/4 | 7 | Not Applicable | 230 | 120 V, 60 Hz, 1 Ph | Not Applicable | 40 VA, Class 2 | 7/8 | 3/8 | 4 | Right-hand | 1000 - 1600 | 1100 - 1600 | Hot water Coil
BVRM00748S4P3A | B Series | Variable speed high eff. ECM motor | Multi-pos. | 00 | Bleed HP-A/C TXV (R-410A) | 48 | Stripped wire | 4 row hot water coil with Pump &Valve | 120V, 60 Hz, 1 ph. | A | R-410A | Bleed HP-A/C TXV | 3/4 | 7 | Not Applicable | 230 | 120 V, 60 Hz, 1 Ph | Not Applicable | 40 VA, Class 2 | 7/8 | 3/8 | 4 | Right-hand | 1000 - 1600 | 1100 - 1600 | Hot water Coil
BVRM00748S4P4A | B Series | Variable speed high eff. ECM motor | Multi-pos. | 00 | Bleed HP-A/C TXV (R-410A) | 48 | Stripped wire | 4 row hot water coil with Pump &Valve | 120V, 60 Hz, 1 ph. & 130°F aquastat | A | R-410A | Bleed HP-A/C TXV | 3/4 | 7 | Not Applicable | 230 | 120 V, 60 Hz, 1 Ph | Not Applicable | 40 VA, Class 2 | 7/8 | 3/8 | 4 | Right-hand | 1000 - 1600 | 1100 - 1600 | Hot water Coil
BVRM00748S3N3A | B Series | Variable speed high eff. ECM motor | Multi-pos. | 00 | Bleed HP-A/C TXV (R-410A) | 48 | Stripped wire | 3 row hot water coil without Pump &Valve | 120V, 60 Hz, 1 ph. | A | R-410A | Bleed HP-A/C TXV | 3/4 | 7 | Not Applicable | 230 | 120 V, 60 Hz, 1 Ph | Not Applicable | 40 VA, Class 2 | 7/8 | 3/8 | 4 | Right-hand | 1000 - 1600 | 1100 - 1600 | Hot water Coil
BVRM00748S3N4A | B Series | Variable speed high eff. ECM motor | Multi-pos. | 00 | Bleed HP-A/C TXV (R-410A) | 48 | Stripped wire | 3 row hot water coil without Pump &Valve | 120V, 60 Hz, 1 ph. & 130°F aquastat | A | R-410A | Bleed HP-A/C TXV | 3/4 | 7 | Not Applicable | 230 | 120 V, 60 Hz, 1 Ph | Not Applicable | 40 VA, Class 2 | 7/8 | 3/8 | 4 | Right-hand | 1000 - 1600 | 1100 - 1600 | Hot water Coil
BVRM00748S4N3A | B Series | Variable speed high eff. ECM motor | Multi-pos. | 00 | Bleed HP-A/C TXV (R-410A) | 48 | Stripped wire | 4 row hot water coil without Pump &Valve | 120V, 60 Hz, 1 ph. | A | R-410A | Bleed HP-A/C TXV | 3/4 | 7 | Not Applicable | 230 | 120 V, 60 Hz, 1 Ph | Not Applicable | 40 VA, Class 2 | 7/8 | 3/8 | 4 | Right-hand | 1000 - 1600 | 1100 - 1600 | Hot water Coil
BVRM00748S4N4A | B Series | Variable speed high eff. ECM motor | Multi-pos. | 00 | Bleed HP-A/C TXV (R-410A) | 48 | Stripped wire | 4 row hot water coil without Pump &Valve | 120V, 60 Hz, 1 ph. & 130°F aquastat | A | R-410A | Bleed HP-A/C TXV | 3/4 | 7 | Not Applicable | 230 | 120 V, 60 Hz, 1 Ph | Not Applicable | 40 VA, Class 2 | 7/8 | 3/8 | 4 | Right-hand | 1000 - 1600 | 1100 - 1600 | Hot water Coil
BVRM00760S001A | B Series | Variable speed high eff. ECM motor | Multi-pos. | 00 | Bleed HP-A/C TXV (R-410A) | 60 | Stripped wire | No heat | 208/240V, 60 Hz, 1 ph. | A | R-410A | Bleed HP-A/C TXV | 3/4 | 4.3 | Not Applicable | 240 | 208/240 V, 60 Hz, 1 Ph | Not Applicable | 40 VA, Class 2 | 7/8 | 3/8 | 4 | Right-hand | 1200 - 1850 | 1200 - 1850 | No heat
BVRM00760S003A | B Series | Variable speed high eff. ECM motor | Multi-pos. | 00 | Bleed HP-A/C TXV (R-410A) | 60 | Stripped wire | No heat | 120V, 60 Hz, 1 ph. | A | R-410A | Bleed HP-A/C TXV | 3/4 | 8.6 | Not Applicable | 240 | 120 V, 60 Hz, 1 Ph | Not Applicable | 40 VA, Class 2 | 7/8 | 3/8 | 4 | Right-hand | 1200 - 1850 | 1200 - 1850 | No heat
BVRM00760S004A | B Series | Variable speed high eff. ECM motor | Multi-pos. | 00 | Bleed HP-A/C TXV (R-410A) | 60 | Stripped wire | No heat | 120V, 60 Hz, 1 ph. & 130°F aquastat | A | R-410A | Bleed HP-A/C TXV | 3/4 | 8.6 | Not Applicable | 240 | 120 V, 60 Hz, 1 Ph | Not Applicable | 40 VA, Class 2 | 7/8 | 3/8 | 4 | Right-hand | 1200 - 1850 | 1200 - 1850 | No heat
BVRM00760S3P3A | B Series | Variable speed high eff. ECM motor | Multi-pos. | 00 | Bleed HP-A/C TXV (R-410A) | 60 | Stripped wire | 3 row hot water coil with Pump &Valve | 120V, 60 Hz, 1 ph. | A | R-410A | Bleed HP-A/C TXV | 3/4 | 8.6 | Not Applicable | 240 | 120 V, 60 Hz, 1 Ph | Not Applicable | 40 VA, Class 2 | 7/8 | 3/8 | 4 | Right-hand | 1200 - 1850 | 1200 - 1850 | Hot water Coil
BVRM00760S3P4A | B Series | Variable speed high eff. ECM motor | Multi-pos. | 00 | Bleed HP-A/C TXV (R-410A) | 60 | Stripped wire | 3 row hot water coil with Pump &Valve | 120V, 60 Hz, 1 ph. & 130°F aquastat | A | R-410A | Bleed HP-A/C TXV | 3/4 | 8.6 | Not Applicable | 240 | 120 V, 60 Hz, 1 Ph | Not Applicable | 40 VA, Class 2 | 7/8 | 3/8 | 4 | Right-hand | 1200 - 1850 | 1200 - 1850 | Hot water Coil
BVRM00760S4P3A | B Series | Variable speed high eff. ECM motor | Multi-pos. | 00 | Bleed HP-A/C TXV (R-410A) | 60 | Stripped wire | 4 row hot water coil with Pump &Valve | 120V, 60 Hz, 1 ph. | A | R-410A | Bleed HP-A/C TXV | 3/4 | 8.6 | Not Applicable | 240 | 120 V, 60 Hz, 1 Ph | Not Applicable | 40 VA, Class 2 | 7/8 | 3/8 | 4 | Right-hand | 1200 - 1850 | 1200 - 1850 | Hot water Coil
BVRM00760S4P4A | B Series | Variable speed high eff. ECM motor | Multi-pos. | 00 | Bleed HP-A/C TXV (R-410A) | 60 | Stripped wire | 4 row hot water coil with Pump &Valve | 120V, 60 Hz, 1 ph. & 130°F aquastat | A | R-410A | Bleed HP-A/C TXV | 3/4 | 8.6 | Not Applicable | 240 | 120 V, 60 Hz, 1 Ph | Not Applicable | 40 VA, Class 2 | 7/8 | 3/8 | 4 | Right-hand | 1200 - 1850 | 1200 - 1850 | Hot water Coil
BVRM00760S3N3A | B Series | Variable speed high eff. ECM motor | Multi-pos. | 00 | Bleed HP-A/C TXV (R-410A) | 60 | Stripped wire | 3 row hot water coil without Pump &Valve | 120V, 60 Hz, 1 ph. | A | R-410A | Bleed HP-A/C TXV | 3/4 | 8.6 | Not Applicable | 240 | 120 V, 60 Hz, 1 Ph | Not Applicable | 40 VA, Class 2 | 7/8 | 3/8 | 4 | Right-hand | 1200 - 1850 | 1200 - 1850 | Hot water Coil
BVRM00760S3N4A | B Series | Variable speed high eff. ECM motor | Multi-pos. | 00 | Bleed HP-A/C TXV (R-410A) | 60 | Stripped wire | 3 row hot water coil without Pump &Valve | 120V, 60 Hz, 1 ph. & 130°F aquastat | A | R-410A | Bleed HP-A/C TXV | 3/4 | 8.6 | Not Applicable | 240 | 120 V, 60 Hz, 1 Ph | Not Applicable | 40 VA, Class 2 | 7/8 | 3/8 | 4 | Right-hand | 1200 - 1850 | 1200 - 1850 | Hot water Coil
BVRM00760S4N3A | B Series | Variable speed high eff. ECM motor | Multi-pos. | 00 | Bleed HP-A/C TXV (R-410A) | 60 | Stripped wire | 4 row hot water coil without Pump &Valve | 120V, 60 Hz, 1 ph. | A | R-410A | Bleed HP-A/C TXV | 3/4 | 8.6 | Not Applicable | 240 | 120 V, 60 Hz, 1 Ph | Not Applicable | 40 VA, Class 2 | 7/8 | 3/8 | 4 | Right-hand | 1200 - 1850 | 1200 - 1850 | Hot water Coil
BVRM00760S4N4A | B Series | Variable speed high eff. ECM motor | Multi-pos. | 00 | Bleed HP-A/C TXV (R-410A) | 60 | Stripped wire | 4 row hot water coil without Pump &Valve | 120V, 60 Hz, 1 ph. & 130°F aquastat | A | R-410A | Bleed HP-A/C TXV | 3/4 | 8.6 | Not Applicable | 240 | 120 V, 60 Hz, 1 Ph | Not Applicable | 40 VA, Class 2 | 7/8 | 3/8 | 4 | Right-hand | 1200 - 1850 | 1200 - 1850 | Hot water Coil
BVRM00925S001A | B Series | Variable speed high eff. ECM motor | Multi-pos. | 00 | Non-bleed HP-A/C TXV (R-410A) | 25 | Stripped wire | No heat | 208/240V, 60 Hz, 1 ph. | A | R-410A | Non-bleed HP-A/C TXV | 1/3 | 2.4 | Not Applicable | 130 | 208/240 V, 60 Hz, 1 Ph | Not Applicable | 40 VA, Class 2 | 3/4 | 3/8 | 4 | Right-hand | 600 - 1000 | 600 - 1000 | No heat
BVRM00925S003A | B Series | Variable speed high eff. ECM motor | Multi-pos. | 00 | Non-bleed HP-A/C TXV (R-410A) | 25 | Stripped wire | No heat | 120V, 60 Hz, 1 ph. | A | R-410A | Non-bleed HP-A/C TXV | 1/3 | 4.8 | Not Applicable | 130 | 120 V, 60 Hz, 1 Ph | Not Applicable | 40 VA, Class 2 | 3/4 | 3/8 | 4 | Right-hand | 600 - 1000 | 600 - 1000 | No heat
BVRM00925S004A | B Series | Variable speed high eff. ECM motor | Multi-pos. | 00 | Non-bleed HP-A/C TXV (R-410A) | 25 | Stripped wire | No heat | 120V, 60 Hz, 1 ph. & 130°F aquastat | A | R-410A | Non-bleed HP-A/C TXV | 1/3 | 4.8 | Not Applicable | 130 | 120 V, 60 Hz, 1 Ph | Not Applicable | 40 VA, Class 2 | 3/4 | 3/8 | 4 | Right-hand | 600 - 1000 | 600 - 1000 | No heat
BVRM00925S2P3A | B Series | Variable speed high eff. ECM motor | Multi-pos. | 00 | Non-bleed HP-A/C TXV (R-410A) | 25 | Stripped wire | 2 row hot water coil with Pump &Valve | 120V, 60 Hz, 1 ph. | A | R-410A | Non-bleed HP-A/C TXV | 1/3 | 4.8 | Not Applicable | 130 | 120 V, 60 Hz, 1 Ph | Not Applicable | 40 VA, Class 2 | 3/4 | 3/8 | 4 | Right-hand | 600 - 1000 | 600 - 1000 | Hot water Coil
BVRM00925S2P4A | B Series | Variable speed high eff. ECM motor | Multi-pos. | 00 | Non-bleed HP-A/C TXV (R-410A) | 25 | Stripped wire | 2 row hot water coil with Pump &Valve | 120V, 60 Hz, 1 ph. & 130°F aquastat | A | R-410A | Non-bleed HP-A/C TXV | 1/3 | 4.8 | Not Applicable | 130 | 120 V, 60 Hz, 1 Ph | Not Applicable | 40 VA, Class 2 | 3/4 | 3/8 | 4 | Right-hand | 600 - 1000 | 600 - 1000 | Hot water Coil
BVRM00925S3P3A | B Series | Variable speed high eff. ECM motor | Multi-pos. | 00 | Non-bleed HP-A/C TXV (R-410A) | 25 | Stripped wire | 3 row hot water coil with Pump &Valve | 120V, 60 Hz, 1 ph. | A | R-410A | Non-bleed HP-A/C TXV | 1/3 | 4.8 | Not Applicable | 130 | 120 V, 60 Hz, 1 Ph | Not Applicable | 40 VA, Class 2 | 3/4 | 3/8 | 4 | Right-hand | 600 - 1000 | 600 - 1000 | Hot water Coil
BVRM00925S3P4A | B Series | Variable speed high eff. ECM motor | Multi-pos. | 00 | Non-bleed HP-A/C TXV (R-410A) | 25 | Stripped wire | 3 row hot water coil with Pump &Valve | 120V, 60 Hz, 1 ph. & 130°F aquastat | A | R-410A | Non-bleed HP-A/C TXV | 1/3 | 4.8 | Not Applicable | 130 | 120 V, 60 Hz, 1 Ph | Not Applicable | 40 VA, Class 2 | 3/4 | 3/8 | 4 | Right-hand | 600 - 1000 | 600 - 1000 | Hot water Coil
BVRM00925S2N3A | B Series | Variable speed high eff. ECM motor | Multi-pos. | 00 | Non-bleed HP-A/C TXV (R-410A) | 25 | Stripped wire | 2 row hot water coil without Pump &Valve | 120V, 60 Hz, 1 ph. | A | R-410A | Non-bleed HP-A/C TXV | 1/3 | 4.8 | Not Applicable | 130 | 120 V, 60 Hz, 1 Ph | Not Applicable | 40 VA, Class 2 | 3/4 | 3/8 | 4 | Right-hand | 600 - 1000 | 600 - 1000 | Hot water Coil
BVRM00925S2N4A | B Series | Variable speed high eff. ECM motor | Multi-pos. | 00 | Non-bleed HP-A/C TXV (R-410A) | 25 | Stripped wire | 2 row hot water coil without Pump &Valve | 120V, 60 Hz, 1 ph. & 130°F aquastat | A | R-410A | Non-bleed HP-A/C TXV | 1/3 | 4.8 | Not Applicable | 130 | 120 V, 60 Hz, 1 Ph | Not Applicable | 40 VA, Class 2 | 3/4 | 3/8 | 4 | Right-hand | 600 - 1000 | 600 - 1000 | Hot water Coil
BVRM00925S3N3A | B Series | Variable speed high eff. ECM motor | Multi-pos. | 00 | Non-bleed HP-A/C TXV (R-410A) | 25 | Stripped wire | 3 row hot water coil without Pump &Valve | 120V, 60 Hz, 1 ph. | A | R-410A | Non-bleed HP-A/C TXV | 1/3 | 4.8 | Not Applicable | 130 | 120 V, 60 Hz, 1 Ph | Not Applicable | 40 VA, Class 2 | 3/4 | 3/8 | 4 | Right-hand | 600 - 1000 | 600 - 1000 | Hot water Coil
BVRM00925S3N4A | B Series | Variable speed high eff. ECM motor | Multi-pos. | 00 | Non-bleed HP-A/C TXV (R-410A) | 25 | Stripped wire | 3 row hot water coil without Pump &Valve | 120V, 60 Hz, 1 ph. & 130°F aquastat | A | R-410A | Non-bleed HP-A/C TXV | 1/3 | 4.8 | Not Applicable | 130 | 120 V, 60 Hz, 1 Ph | Not Applicable | 40 VA, Class 2 | 3/4 | 3/8 | 4 | Right-hand | 600 - 1000 | 600 - 1000 | Hot water Coil
BVRM00937S001A | B Series | Variable speed high eff. ECM motor | Multi-pos. | 00 | Non-bleed HP-A/C TXV (R-410A) | 37 | Stripped wire | No heat | 208/240V, 60 Hz, 1 ph. | A | R-410A | Non-bleed HP-A/C TXV | 1/2 | 2.7 | Not Applicable | 150 | 208/240 V, 60 Hz, 1 Ph | Not Applicable | 40 VA, Class 2 | 7/8 | 3/8 | 4 | Right-hand | 600 - 1200 | 1100 - 1200 | No heat
BVRM00937S003A | B Series | Variable speed high eff. ECM motor | Multi-pos. | 00 | Non-bleed HP-A/C TXV (R-410A) | 37 | Stripped wire | No heat | 120V, 60 Hz, 1 ph. | A | R-410A | Non-bleed HP-A/C TXV | 1/2 | 5.4 | Not Applicable | 150 | 120 V, 60 Hz, 1 Ph | Not Applicable | 40 VA, Class 2 | 7/8 | 3/8 | 4 | Right-hand | 600 - 1200 | 1100 - 1200 | No heat
BVRM00937S004A | B Series | Variable speed high eff. ECM motor | Multi-pos. | 00 | Non-bleed HP-A/C TXV (R-410A) | 37 | Stripped wire | No heat | 120V, 60 Hz, 1 ph. & 130°F aquastat | A | R-410A | Non-bleed HP-A/C TXV | 1/2 | 5.4 | Not Applicable | 150 | 120 V, 60 Hz, 1 Ph | Not Applicable | 40 VA, Class 2 | 7/8 | 3/8 | 4 | Right-hand | 600 - 1200 | 1100 - 1200 | No heat
BVRM00937S3P3A | B Series | Variable speed high eff. ECM motor | Multi-pos. | 00 | Non-bleed HP-A/C TXV (R-410A) | 37 | Stripped wire | 3 row hot water coil with Pump &Valve | 120V, 60 Hz, 1 ph. | A | R-410A | Non-bleed HP-A/C TXV | 1/2 | 5.4 | Not Applicable | 150 | 120 V, 60 Hz, 1 Ph | Not Applicable | 40 VA, Class 2 | 7/8 | 3/8 | 4 | Right-hand | 600 - 1200 | 1100 - 1200 | Hot water Coil
BVRM00937S3P4A | B Series | Variable speed high eff. ECM motor | Multi-pos. | 00 | Non-bleed HP-A/C TXV (R-410A) | 37 | Stripped wire | 3 row hot water coil with Pump &Valve | 120V, 60 Hz, 1 ph. & 130°F aquastat | A | R-410A | Non-bleed HP-A/C TXV | 1/2 | 5.4 | Not Applicable | 150 | 120 V, 60 Hz, 1 Ph | Not Applicable | 40 VA, Class 2 | 7/8 | 3/8 | 4 | Right-hand | 600 - 1200 | 1100 - 1200 | Hot water Coil
BVRM00937S4P3A | B Series | Variable speed high eff. ECM motor | Multi-pos. | 00 | Non-bleed HP-A/C TXV (R-410A) | 37 | Stripped wire | 4 row hot water coil with Pump &Valve | 120V, 60 Hz, 1 ph. | A | R-410A | Non-bleed HP-A/C TXV | 1/2 | 5.4 | Not Applicable | 150 | 120 V, 60 Hz, 1 Ph | Not Applicable | 40 VA, Class 2 | 7/8 | 3/8 | 4 | Right-hand | 600 - 1200 | 1100 - 1200 | Hot water Coil
BVRM00937S4P4A | B Series | Variable speed high eff. ECM motor | Multi-pos. | 00 | Non-bleed HP-A/C TXV (R-410A) | 37 | Stripped wire | 4 row hot water coil with Pump &Valve | 120V, 60 Hz, 1 ph. & 130°F aquastat | A | R-410A | Non-bleed HP-A/C TXV | 1/2 | 5.4 | Not Applicable | 150 | 120 V, 60 Hz, 1 Ph | Not Applicable | 40 VA, Class 2 | 7/8 | 3/8 | 4 | Right-hand | 600 - 1200 | 1100 - 1200 | Hot water Coil
BVRM00937S3N3A | B Series | Variable speed high eff. ECM motor | Multi-pos. | 00 | Non-bleed HP-A/C TXV (R-410A) | 37 | Stripped wire | 3 row hot water coil without Pump &Valve | 120V, 60 Hz, 1 ph. | A | R-410A | Non-bleed HP-A/C TXV | 1/2 | 5.4 | Not Applicable | 150 | 120 V, 60 Hz, 1 Ph | Not Applicable | 40 VA, Class 2 | 7/8 | 3/8 | 4 | Right-hand | 600 - 1200 | 1100 - 1200 | Hot water Coil
BVRM00937S3N4A | B Series | Variable speed high eff. ECM motor | Multi-pos. | 00 | Non-bleed HP-A/C TXV (R-410A) | 37 | Stripped wire | 3 row hot water coil without Pump &Valve | 120V, 60 Hz, 1 ph. & 130°F aquastat | A | R-410A | Non-bleed HP-A/C TXV | 1/2 | 5.4 | Not Applicable | 150 | 120 V, 60 Hz, 1 Ph | Not Applicable | 40 VA, Class 2 | 7/8 | 3/8 | 4 | Right-hand | 600 - 1200 | 1100 - 1200 | Hot water Coil
BVRM00937S4N3A | B Series | Variable speed high eff. ECM motor | Multi-pos. | 00 | Non-bleed HP-A/C TXV (R-410A) | 37 | Stripped wire | 4 row hot water coil without Pump &Valve | 120V, 60 Hz, 1 ph. | A | R-410A | Non-bleed HP-A/C TXV | 1/2 | 5.4 | Not Applicable | 150 | 120 V, 60 Hz, 1 Ph | Not Applicable | 40 VA, Class 2 | 7/8 | 3/8 | 4 | Right-hand | 600 - 1200 | 1100 - 1200 | Hot water Coil
BVRM00937S4N4A | B Series | Variable speed high eff. ECM motor | Multi-pos. | 00 | Non-bleed HP-A/C TXV (R-410A) | 37 | Stripped wire | 4 row hot water coil without Pump &Valve | 120V, 60 Hz, 1 ph. & 130°F aquastat | A | R-410A | Non-bleed HP-A/C TXV | 1/2 | 5.4 | Not Applicable | 150 | 120 V, 60 Hz, 1 Ph | Not Applicable | 40 VA, Class 2 | 7/8 | 3/8 | 4 | Right-hand | 600 - 1200 | 1100 - 1200 | Hot water Coil
BVRM00948S001A | B Series | Variable speed high eff. ECM motor | Multi-pos. | 00 | Non-bleed HP-A/C TXV (R-410A) | 48 | Stripped wire | No heat | 208/240V, 60 Hz, 1 ph. | A | R-410A | Non-bleed HP-A/C TXV | 3/4 | 3.5 | Not Applicable | 230 | 208/240 V, 60 Hz, 1 Ph | Not Applicable | 40 VA, Class 2 | 7/8 | 3/8 | 4 | Right-hand | 1000 - 1600 | 1100 - 1600 | No heat
BVRM00948S003A | B Series | Variable speed high eff. ECM motor | Multi-pos. | 00 | Non-bleed HP-A/C TXV (R-410A) | 48 | Stripped wire | No heat | 120V, 60 Hz, 1 ph. | A | R-410A | Non-bleed HP-A/C TXV | 3/4 | 7 | Not Applicable | 230 | 120 V, 60 Hz, 1 Ph | Not Applicable | 40 VA, Class 2 | 7/8 | 3/8 | 4 | Right-hand | 1000 - 1600 | 1100 - 1600 | No heat
BVRM00948S004A | B Series | Variable speed high eff. ECM motor | Multi-pos. | 00 | Non-bleed HP-A/C TXV (R-410A) | 48 | Stripped wire | No heat | 120V, 60 Hz, 1 ph. & 130°F aquastat | A | R-410A | Non-bleed HP-A/C TXV | 3/4 | 7 | Not Applicable | 230 | 120 V, 60 Hz, 1 Ph | Not Applicable | 40 VA, Class 2 | 7/8 | 3/8 | 4 | Right-hand | 1000 - 1600 | 1100 - 1600 | No heat
BVRM00948S3P3A | B Series | Variable speed high eff. ECM motor | Multi-pos. | 00 | Non-bleed HP-A/C TXV (R-410A) | 48 | Stripped wire | 3 row hot water coil with Pump &Valve | 120V, 60 Hz, 1 ph. | A | R-410A | Non-bleed HP-A/C TXV | 3/4 | 7 | Not Applicable | 230 | 120 V, 60 Hz, 1 Ph | Not Applicable | 40 VA, Class 2 | 7/8 | 3/8 | 4 | Right-hand | 1000 - 1600 | 1100 - 1600 | Hot water Coil
BVRM00948S3P4A | B Series | Variable speed high eff. ECM motor | Multi-pos. | 00 | Non-bleed HP-A/C TXV (R-410A) | 48 | Stripped wire | 3 row hot water coil with Pump &Valve | 120V, 60 Hz, 1 ph. & 130°F aquastat | A | R-410A | Non-bleed HP-A/C TXV | 3/4 | 7 | Not Applicable | 230 | 120 V, 60 Hz, 1 Ph | Not Applicable | 40 VA, Class 2 | 7/8 | 3/8 | 4 | Right-hand | 1000 - 1600 | 1100 - 1600 | Hot water Coil
BVRM00948S4P3A | B Series | Variable speed high eff. ECM motor | Multi-pos. | 00 | Non-bleed HP-A/C TXV (R-410A) | 48 | Stripped wire | 4 row hot water coil with Pump &Valve | 120V, 60 Hz, 1 ph. | A | R-410A | Non-bleed HP-A/C TXV | 3/4 | 7 | Not Applicable | 230 | 120 V, 60 Hz, 1 Ph | Not Applicable | 40 VA, Class 2 | 7/8 | 3/8 | 4 | Right-hand | 1000 - 1600 | 1100 - 1600 | Hot water Coil
BVRM00948S4P4A | B Series | Variable speed high eff. ECM motor | Multi-pos. | 00 | Non-bleed HP-A/C TXV (R-410A) | 48 | Stripped wire | 4 row hot water coil with Pump &Valve | 120V, 60 Hz, 1 ph. & 130°F aquastat | A | R-410A | Non-bleed HP-A/C TXV | 3/4 | 7 | Not Applicable | 230 | 120 V, 60 Hz, 1 Ph | Not Applicable | 40 VA, Class 2 | 7/8 | 3/8 | 4 | Right-hand | 1000 - 1600 | 1100 - 1600 | Hot water Coil
BVRM00948S3N3A | B Series | Variable speed high eff. ECM motor | Multi-pos. | 00 | Non-bleed HP-A/C TXV (R-410A) | 48 | Stripped wire | 3 row hot water coil without Pump &Valve | 120V, 60 Hz, 1 ph. | A | R-410A | Non-bleed HP-A/C TXV | 3/4 | 7 | Not Applicable | 230 | 120 V, 60 Hz, 1 Ph | Not Applicable | 40 VA, Class 2 | 7/8 | 3/8 | 4 | Right-hand | 1000 - 1600 | 1100 - 1600 | Hot water Coil
BVRM00948S3N4A | B Series | Variable speed high eff. ECM motor | Multi-pos. | 00 | Non-bleed HP-A/C TXV (R-410A) | 48 | Stripped wire | 3 row hot water coil without Pump &Valve | 120V, 60 Hz, 1 ph. & 130°F aquastat | A | R-410A | Non-bleed HP-A/C TXV | 3/4 | 7 | Not Applicable | 230 | 120 V, 60 Hz, 1 Ph | Not Applicable | 40 VA, Class 2 | 7/8 | 3/8 | 4 | Right-hand | 1000 - 1600 | 1100 - 1600 | Hot water Coil
BVRM00948S4N3A | B Series | Variable speed high eff. ECM motor | Multi-pos. | 00 | Non-bleed HP-A/C TXV (R-410A) | 48 | Stripped wire | 4 row hot water coil without Pump &Valve | 120V, 60 Hz, 1 ph. | A | R-410A | Non-bleed HP-A/C TXV | 3/4 | 7 | Not Applicable | 230 | 120 V, 60 Hz, 1 Ph | Not Applicable | 40 VA, Class 2 | 7/8 | 3/8 | 4 | Right-hand | 1000 - 1600 | 1100 - 1600 | Hot water Coil
BVRM00948S4N4A | B Series | Variable speed high eff. ECM motor | Multi-pos. | 00 | Non-bleed HP-A/C TXV (R-410A) | 48 | Stripped wire | 4 row hot water coil without Pump &Valve | 120V, 60 Hz, 1 ph. & 130°F aquastat | A | R-410A | Non-bleed HP-A/C TXV | 3/4 | 7 | Not Applicable | 230 | 120 V, 60 Hz, 1 Ph | Not Applicable | 40 VA, Class 2 | 7/8 | 3/8 | 4 | Right-hand | 1000 - 1600 | 1100 - 1600 | Hot water Coil
BVRM00960S001A | B Series | Variable speed high eff. ECM motor | Multi-pos. | 00 | Non-bleed HP-A/C TXV (R-410A) | 60 | Stripped wire | No heat | 208/240V, 60 Hz, 1 ph. | A | R-410A | Non-bleed HP-A/C TXV | 3/4 | 4.3 | Not Applicable | 240 | 208/240 V, 60 Hz, 1 Ph | Not Applicable | 40 VA, Class 2 | 7/8 | 3/8 | 4 | Right-hand | 1200 - 1850 | 1200 - 1850 | No heat
BVRM00960S003A | B Series | Variable speed high eff. ECM motor | Multi-pos. | 00 | Non-bleed HP-A/C TXV (R-410A) | 60 | Stripped wire | No heat | 120V, 60 Hz, 1 ph. | A | R-410A | Non-bleed HP-A/C TXV | 3/4 | 8.6 | Not Applicable | 240 | 120 V, 60 Hz, 1 Ph | Not Applicable | 40 VA, Class 2 | 7/8 | 3/8 | 4 | Right-hand | 1200 - 1850 | 1200 - 1850 | No heat
BVRM00960S004A | B Series | Variable speed high eff. ECM motor | Multi-pos. | 00 | Non-bleed HP-A/C TXV (R-410A) | 60 | Stripped wire | No heat | 120V, 60 Hz, 1 ph. & 130°F aquastat | A | R-410A | Non-bleed HP-A/C TXV | 3/4 | 8.6 | Not Applicable | 240 | 120 V, 60 Hz, 1 Ph | Not Applicable | 40 VA, Class 2 | 7/8 | 3/8 | 4 | Right-hand | 1200 - 1850 | 1200 - 1850 | No heat
BVRM00960S3P3A | B Series | Variable speed high eff. ECM motor | Multi-pos. | 00 | Non-bleed HP-A/C TXV (R-410A) | 60 | Stripped wire | 3 row hot water coil with Pump &Valve | 120V, 60 Hz, 1 ph. | A | R-410A | Non-bleed HP-A/C TXV | 3/4 | 8.6 | Not Applicable | 240 | 120 V, 60 Hz, 1 Ph | Not Applicable | 40 VA, Class 2 | 7/8 | 3/8 | 4 | Right-hand | 1200 - 1850 | 1200 - 1850 | Hot water Coil
BVRM00960S3P4A | B Series | Variable speed high eff. ECM motor | Multi-pos. | 00 | Non-bleed HP-A/C TXV (R-410A) | 60 | Stripped wire | 3 row hot water coil with Pump &Valve | 120V, 60 Hz, 1 ph. & 130°F aquastat | A | R-410A | Non-bleed HP-A/C TXV | 3/4 | 8.6 | Not Applicable | 240 | 120 V, 60 Hz, 1 Ph | Not Applicable | 40 VA, Class 2 | 7/8 | 3/8 | 4 | Right-hand | 1200 - 1850 | 1200 - 1850 | Hot water Coil
BVRM00960S4P3A | B Series | Variable speed high eff. ECM motor | Multi-pos. | 00 | Non-bleed HP-A/C TXV (R-410A) | 60 | Stripped wire | 4 row hot water coil with Pump &Valve | 120V, 60 Hz, 1 ph. | A | R-410A | Non-bleed HP-A/C TXV | 3/4 | 8.6 | Not Applicable | 240 | 120 V, 60 Hz, 1 Ph | Not Applicable | 40 VA, Class 2 | 7/8 | 3/8 | 4 | Right-hand | 1200 - 1850 | 1200 - 1850 | Hot water Coil
BVRM00960S4P4A | B Series | Variable speed high eff. ECM motor | Multi-pos. | 00 | Non-bleed HP-A/C TXV (R-410A) | 60 | Stripped wire | 4 row hot water coil with Pump &Valve | 120V, 60 Hz, 1 ph. & 130°F aquastat | A | R-410A | Non-bleed HP-A/C TXV | 3/4 | 8.6 | Not Applicable | 240 | 120 V, 60 Hz, 1 Ph | Not Applicable | 40 VA, Class 2 | 7/8 | 3/8 | 4 | Right-hand | 1200 - 1850 | 1200 - 1850 | Hot water Coil
BVRM00960S3N3A | B Series | Variable speed high eff. ECM motor | Multi-pos. | 00 | Non-bleed HP-A/C TXV (R-410A) | 60 | Stripped wire | 3 row hot water coil without Pump &Valve | 120V, 60 Hz, 1 ph. | A | R-410A | Non-bleed HP-A/C TXV | 3/4 | 8.6 | Not Applicable | 240 | 120 V, 60 Hz, 1 Ph | Not Applicable | 40 VA, Class 2 | 7/8 | 3/8 | 4 | Right-hand | 1200 - 1850 | 1200 - 1850 | Hot water Coil
BVRM00960S3N4A | B Series | Variable speed high eff. ECM motor | Multi-pos. | 00 | Non-bleed HP-A/C TXV (R-410A) | 60 | Stripped wire | 3 row hot water coil without Pump &Valve | 120V, 60 Hz, 1 ph. & 130°F aquastat | A | R-410A | Non-bleed HP-A/C TXV | 3/4 | 8.6 | Not Applicable | 240 | 120 V, 60 Hz, 1 Ph | Not Applicable | 40 VA, Class 2 | 7/8 | 3/8 | 4 | Right-hand | 1200 - 1850 | 1200 - 1850 | Hot water Coil
BVRM00960S4N3A | B Series | Variable speed high eff. ECM motor | Multi-pos. | 00 | Non-bleed HP-A/C TXV (R-410A) | 60 | Stripped wire | 4 row hot water coil without Pump &Valve | 120V, 60 Hz, 1 ph. | A | R-410A | Non-bleed HP-A/C TXV | 3/4 | 8.6 | Not Applicable | 240 | 120 V, 60 Hz, 1 Ph | Not Applicable | 40 VA, Class 2 | 7/8 | 3/8 | 4 | Right-hand | 1200 - 1850 | 1200 - 1850 | Hot water Coil
BVRM00960S4N4A | B Series | Variable speed high eff. ECM motor | Multi-pos. | 00 | Non-bleed HP-A/C TXV (R-410A) | 60 | Stripped wire | 4 row hot water coil without Pump &Valve | 120V, 60 Hz, 1 ph. & 130°F aquastat | A | R-410A | Non-bleed HP-A/C TXV | 3/4 | 8.6 | Not Applicable | 240 | 120 V, 60 Hz, 1 Ph | Not Applicable | 40 VA, Class 2 | 7/8 | 3/8 | 4 | Right-hand | 1200 - 1850 | 1200 - 1850 | Hot water Coil
BVRMA9025S001A | B Series | Variable speed high eff. ECM motor | Multi-pos. | A9 | No Cooling Coil | 25 | Stripped wire | No heat | 208/240V, 60 Hz, 1 ph. | A | Not Applicable | Not Applicable | 1/3 | 2.4 | Not Applicable | 130 | 208/240 V, 60 Hz, 1 Ph | Not Applicable | 40 VA, Class 2 | 3/4 | 3/8 | 4 | Right-hand | 600 - 1000 | 600 - 1000 | No heat
BVRMA9025S003A | B Series | Variable speed high eff. ECM motor | Multi-pos. | A9 | No Cooling Coil | 25 | Stripped wire | No heat | 120V, 60 Hz, 1 ph. | A | Not Applicable | Not Applicable | 1/3 | 4.8 | Not Applicable | 130 | 120 V, 60 Hz, 1 Ph | Not Applicable | 40 VA, Class 2 | 3/4 | 3/8 | 4 | Right-hand | 600 - 1000 | 600 - 1000 | No heat
BVRMA9025S004A | B Series | Variable speed high eff. ECM motor | Multi-pos. | A9 | No Cooling Coil | 25 | Stripped wire | No heat | 120V, 60 Hz, 1 ph. & 130°F aquastat | A | Not Applicable | Not Applicable | 1/3 | 4.8 | Not Applicable | 130 | 120 V, 60 Hz, 1 Ph | Not Applicable | 40 VA, Class 2 | 3/4 | 3/8 | 4 | Right-hand | 600 - 1000 | 600 - 1000 | No heat
BVRMA9025S2P3A | B Series | Variable speed high eff. ECM motor | Multi-pos. | A9 | No Cooling Coil | 25 | Stripped wire | 2 row hot water coil with Pump &Valve | 120V, 60 Hz, 1 ph. | A | Not Applicable | Not Applicable | 1/3 | 4.8 | Not Applicable | 130 | 120 V, 60 Hz, 1 Ph | Not Applicable | 40 VA, Class 2 | 3/4 | 3/8 | 4 | Right-hand | 600 - 1000 | 600 - 1000 | Hot water Coil
BVRMA9025S2P4A | B Series | Variable speed high eff. ECM motor | Multi-pos. | A9 | No Cooling Coil | 25 | Stripped wire | 2 row hot water coil with Pump &Valve | 120V, 60 Hz, 1 ph. & 130°F aquastat | A | Not Applicable | Not Applicable | 1/3 | 4.8 | Not Applicable | 130 | 120 V, 60 Hz, 1 Ph | Not Applicable | 40 VA, Class 2 | 3/4 | 3/8 | 4 | Right-hand | 600 - 1000 | 600 - 1000 | Hot water Coil
BVRMA9025S3P3A | B Series | Variable speed high eff. ECM motor | Multi-pos. | A9 | No Cooling Coil | 25 | Stripped wire | 3 row hot water coil with Pump &Valve | 120V, 60 Hz, 1 ph. | A | Not Applicable | Not Applicable | 1/3 | 4.8 | Not Applicable | 130 | 120 V, 60 Hz, 1 Ph | Not Applicable | 40 VA, Class 2 | 3/4 | 3/8 | 4 | Right-hand | 600 - 1000 | 600 - 1000 | Hot water Coil
BVRMA9025S3P4A | B Series | Variable speed high eff. ECM motor | Multi-pos. | A9 | No Cooling Coil | 25 | Stripped wire | 3 row hot water coil with Pump &Valve | 120V, 60 Hz, 1 ph. & 130°F aquastat | A | Not Applicable | Not Applicable | 1/3 | 4.8 | Not Applicable | 130 | 120 V, 60 Hz, 1 Ph | Not Applicable | 40 VA, Class 2 | 3/4 | 3/8 | 4 | Right-hand | 600 - 1000 | 600 - 1000 | Hot water Coil
BVRMA9025S2N3A | B Series | Variable speed high eff. ECM motor | Multi-pos. | A9 | No Cooling Coil | 25 | Stripped wire | 2 row hot water coil without Pump &Valve | 120V, 60 Hz, 1 ph. | A | Not Applicable | Not Applicable | 1/3 | 4.8 | Not Applicable | 130 | 120 V, 60 Hz, 1 Ph | Not Applicable | 40 VA, Class 2 | 3/4 | 3/8 | 4 | Right-hand | 600 - 1000 | 600 - 1000 | Hot water Coil
BVRMA9025S2N4A | B Series | Variable speed high eff. ECM motor | Multi-pos. | A9 | No Cooling Coil | 25 | Stripped wire | 2 row hot water coil without Pump &Valve | 120V, 60 Hz, 1 ph. & 130°F aquastat | A | Not Applicable | Not Applicable | 1/3 | 4.8 | Not Applicable | 130 | 120 V, 60 Hz, 1 Ph | Not Applicable | 40 VA, Class 2 | 3/4 | 3/8 | 4 | Right-hand | 600 - 1000 | 600 - 1000 | Hot water Coil
BVRMA9025S3N3A | B Series | Variable speed high eff. ECM motor | Multi-pos. | A9 | No Cooling Coil | 25 | Stripped wire | 3 row hot water coil without Pump &Valve | 120V, 60 Hz, 1 ph. | A | Not Applicable | Not Applicable | 1/3 | 4.8 | Not Applicable | 130 | 120 V, 60 Hz, 1 Ph | Not Applicable | 40 VA, Class 2 | 3/4 | 3/8 | 4 | Right-hand | 600 - 1000 | 600 - 1000 | Hot water Coil
BVRMA9025S3N4A | B Series | Variable speed high eff. ECM motor | Multi-pos. | A9 | No Cooling Coil | 25 | Stripped wire | 3 row hot water coil without Pump &Valve | 120V, 60 Hz, 1 ph. & 130°F aquastat | A | Not Applicable | Not Applicable | 1/3 | 4.8 | Not Applicable | 130 | 120 V, 60 Hz, 1 Ph | Not Applicable | 40 VA, Class 2 | 3/4 | 3/8 | 4 | Right-hand | 600 - 1000 | 600 - 1000 | Hot water Coil
BVRMA9125S001A | B Series | Variable speed high eff. ECM motor | Multi-pos. | A9 | Piston (R-410A) | 25 | Stripped wire | No heat | 208/240V, 60 Hz, 1 ph. | A | R-410A | Piston | 1/3 | 2.4 | Not Applicable | 130 | 208/240 V, 60 Hz, 1 Ph | Not Applicable | 40 VA, Class 2 | 3/4 | 3/8 | 4 | Right-hand | 600 - 1000 | 600 - 1000 | No heat
BVRMA9125S003A | B Series | Variable speed high eff. ECM motor | Multi-pos. | A9 | Piston (R-410A) | 25 | Stripped wire | No heat | 120V, 60 Hz, 1 ph. | A | R-410A | Piston | 1/3 | 4.8 | Not Applicable | 130 | 120 V, 60 Hz, 1 Ph | Not Applicable | 40 VA, Class 2 | 3/4 | 3/8 | 4 | Right-hand | 600 - 1000 | 600 - 1000 | No heat
BVRMA9125S004A | B Series | Variable speed high eff. ECM motor | Multi-pos. | A9 | Piston (R-410A) | 25 | Stripped wire | No heat | 120V, 60 Hz, 1 ph. & 130°F aquastat | A | R-410A | Piston | 1/3 | 4.8 | Not Applicable | 130 | 120 V, 60 Hz, 1 Ph | Not Applicable | 40 VA, Class 2 | 3/4 | 3/8 | 4 | Right-hand | 600 - 1000 | 600 - 1000 | No heat
BVRMA9125S2P3A | B Series | Variable speed high eff. ECM motor | Multi-pos. | A9 | Piston (R-410A) | 25 | Stripped wire | 2 row hot water coil with Pump &Valve | 120V, 60 Hz, 1 ph. | A | R-410A | Piston | 1/3 | 4.8 | Not Applicable | 130 | 120 V, 60 Hz, 1 Ph | Not Applicable | 40 VA, Class 2 | 3/4 | 3/8 | 4 | Right-hand | 600 - 1000 | 600 - 1000 | Hot water Coil
BVRMA9125S2P4A | B Series | Variable speed high eff. ECM motor | Multi-pos. | A9 | Piston (R-410A) | 25 | Stripped wire | 2 row hot water coil with Pump &Valve | 120V, 60 Hz, 1 ph. & 130°F aquastat | A | R-410A | Piston | 1/3 | 4.8 | Not Applicable | 130 | 120 V, 60 Hz, 1 Ph | Not Applicable | 40 VA, Class 2 | 3/4 | 3/8 | 4 | Right-hand | 600 - 1000 | 600 - 1000 | Hot water Coil
BVRMA9125S3P3A | B Series | Variable speed high eff. ECM motor | Multi-pos. | A9 | Piston (R-410A) | 25 | Stripped wire | 3 row hot water coil with Pump &Valve | 120V, 60 Hz, 1 ph. | A | R-410A | Piston | 1/3 | 4.8 | Not Applicable | 130 | 120 V, 60 Hz, 1 Ph | Not Applicable | 40 VA, Class 2 | 3/4 | 3/8 | 4 | Right-hand | 600 - 1000 | 600 - 1000 | Hot water Coil
BVRMA9125S3P4A | B Series | Variable speed high eff. ECM motor | Multi-pos. | A9 | Piston (R-410A) | 25 | Stripped wire | 3 row hot water coil with Pump &Valve | 120V, 60 Hz, 1 ph. & 130°F aquastat | A | R-410A | Piston | 1/3 | 4.8 | Not Applicable | 130 | 120 V, 60 Hz, 1 Ph | Not Applicable | 40 VA, Class 2 | 3/4 | 3/8 | 4 | Right-hand | 600 - 1000 | 600 - 1000 | Hot water Coil
BVRMA9125S2N3A | B Series | Variable speed high eff. ECM motor | Multi-pos. | A9 | Piston (R-410A) | 25 | Stripped wire | 2 row hot water coil without Pump &Valve | 120V, 60 Hz, 1 ph. | A | R-410A | Piston | 1/3 | 4.8 | Not Applicable | 130 | 120 V, 60 Hz, 1 Ph | Not Applicable | 40 VA, Class 2 | 3/4 | 3/8 | 4 | Right-hand | 600 - 1000 | 600 - 1000 | Hot water Coil
BVRMA9125S2N4A | B Series | Variable speed high eff. ECM motor | Multi-pos. | A9 | Piston (R-410A) | 25 | Stripped wire | 2 row hot water coil without Pump &Valve | 120V, 60 Hz, 1 ph. & 130°F aquastat | A | R-410A | Piston | 1/3 | 4.8 | Not Applicable | 130 | 120 V, 60 Hz, 1 Ph | Not Applicable | 40 VA, Class 2 | 3/4 | 3/8 | 4 | Right-hand | 600 - 1000 | 600 - 1000 | Hot water Coil
BVRMA9125S3N3A | B Series | Variable speed high eff. ECM motor | Multi-pos. | A9 | Piston (R-410A) | 25 | Stripped wire | 3 row hot water coil without Pump &Valve | 120V, 60 Hz, 1 ph. | A | R-410A | Piston | 1/3 | 4.8 | Not Applicable | 130 | 120 V, 60 Hz, 1 Ph | Not Applicable | 40 VA, Class 2 | 3/4 | 3/8 | 4 | Right-hand | 600 - 1000 | 600 - 1000 | Hot water Coil
BVRMA9125S3N4A | B Series | Variable speed high eff. ECM motor | Multi-pos. | A9 | Piston (R-410A) | 25 | Stripped wire | 3 row hot water coil without Pump &Valve | 120V, 60 Hz, 1 ph. & 130°F aquastat | A | R-410A | Piston | 1/3 | 4.8 | Not Applicable | 130 | 120 V, 60 Hz, 1 Ph | Not Applicable | 40 VA, Class 2 | 3/4 | 3/8 | 4 | Right-hand | 600 - 1000 | 600 - 1000 | Hot water Coil
BVRMA9725S001A | B Series | Variable speed high eff. ECM motor | Multi-pos. | A9 | Bleed HP-A/C TXV (R-410A) | 25 | Stripped wire | No heat | 208/240V, 60 Hz, 1 ph. | A | R-410A | Bleed HP-A/C TXV | 1/3 | 2.4 | Not Applicable | 130 | 208/240 V, 60 Hz, 1 Ph | Not Applicable | 40 VA, Class 2 | 3/4 | 3/8 | 4 | Right-hand | 600 - 1000 | 600 - 1000 | No heat
BVRMA9725S003A | B Series | Variable speed high eff. ECM motor | Multi-pos. | A9 | Bleed HP-A/C TXV (R-410A) | 25 | Stripped wire | No heat | 120V, 60 Hz, 1 ph. | A | R-410A | Bleed HP-A/C TXV | 1/3 | 4.8 | Not Applicable | 130 | 120 V, 60 Hz, 1 Ph | Not Applicable | 40 VA, Class 2 | 3/4 | 3/8 | 4 | Right-hand | 600 - 1000 | 600 - 1000 | No heat
BVRMA9725S004A | B Series | Variable speed high eff. ECM motor | Multi-pos. | A9 | Bleed HP-A/C TXV (R-410A) | 25 | Stripped wire | No heat | 120V, 60 Hz, 1 ph. & 130°F aquastat | A | R-410A | Bleed HP-A/C TXV | 1/3 | 4.8 | Not Applicable | 130 | 120 V, 60 Hz, 1 Ph | Not Applicable | 40 VA, Class 2 | 3/4 | 3/8 | 4 | Right-hand | 600 - 1000 | 600 - 1000 | No heat
BVRMA9725S2P3A | B Series | Variable speed high eff. ECM motor | Multi-pos. | A9 | Bleed HP-A/C TXV (R-410A) | 25 | Stripped wire | 2 row hot water coil with Pump &Valve | 120V, 60 Hz, 1 ph. | A | R-410A | Bleed HP-A/C TXV | 1/3 | 4.8 | Not Applicable | 130 | 120 V, 60 Hz, 1 Ph | Not Applicable | 40 VA, Class 2 | 3/4 | 3/8 | 4 | Right-hand | 600 - 1000 | 600 - 1000 | Hot water Coil
BVRMA9725S2P4A | B Series | Variable speed high eff. ECM motor | Multi-pos. | A9 | Bleed HP-A/C TXV (R-410A) | 25 | Stripped wire | 2 row hot water coil with Pump &Valve | 120V, 60 Hz, 1 ph. & 130°F aquastat | A | R-410A | Bleed HP-A/C TXV | 1/3 | 4.8 | Not Applicable | 130 | 120 V, 60 Hz, 1 Ph | Not Applicable | 40 VA, Class 2 | 3/4 | 3/8 | 4 | Right-hand | 600 - 1000 | 600 - 1000 | Hot water Coil
BVRMA9725S3P3A | B Series | Variable speed high eff. ECM motor | Multi-pos. | A9 | Bleed HP-A/C TXV (R-410A) | 25 | Stripped wire | 3 row hot water coil with Pump &Valve | 120V, 60 Hz, 1 ph. | A | R-410A | Bleed HP-A/C TXV | 1/3 | 4.8 | Not Applicable | 130 | 120 V, 60 Hz, 1 Ph | Not Applicable | 40 VA, Class 2 | 3/4 | 3/8 | 4 | Right-hand | 600 - 1000 | 600 - 1000 | Hot water Coil
BVRMA9725S3P4A | B Series | Variable speed high eff. ECM motor | Multi-pos. | A9 | Bleed HP-A/C TXV (R-410A) | 25 | Stripped wire | 3 row hot water coil with Pump &Valve | 120V, 60 Hz, 1 ph. & 130°F aquastat | A | R-410A | Bleed HP-A/C TXV | 1/3 | 4.8 | Not Applicable | 130 | 120 V, 60 Hz, 1 Ph | Not Applicable | 40 VA, Class 2 | 3/4 | 3/8 | 4 | Right-hand | 600 - 1000 | 600 - 1000 | Hot water Coil
BVRMA9725S2N3A | B Series | Variable speed high eff. ECM motor | Multi-pos. | A9 | Bleed HP-A/C TXV (R-410A) | 25 | Stripped wire | 2 row hot water coil without Pump &Valve | 120V, 60 Hz, 1 ph. | A | R-410A | Bleed HP-A/C TXV | 1/3 | 4.8 | Not Applicable | 130 | 120 V, 60 Hz, 1 Ph | Not Applicable | 40 VA, Class 2 | 3/4 | 3/8 | 4 | Right-hand | 600 - 1000 | 600 - 1000 | Hot water Coil
BVRMA9725S2N4A | B Series | Variable speed high eff. ECM motor | Multi-pos. | A9 | Bleed HP-A/C TXV (R-410A) | 25 | Stripped wire | 2 row hot water coil without Pump &Valve | 120V, 60 Hz, 1 ph. & 130°F aquastat | A | R-410A | Bleed HP-A/C TXV | 1/3 | 4.8 | Not Applicable | 130 | 120 V, 60 Hz, 1 Ph | Not Applicable | 40 VA, Class 2 | 3/4 | 3/8 | 4 | Right-hand | 600 - 1000 | 600 - 1000 | Hot water Coil
BVRMA9725S3N3A | B Series | Variable speed high eff. ECM motor | Multi-pos. | A9 | Bleed HP-A/C TXV (R-410A) | 25 | Stripped wire | 3 row hot water coil without Pump &Valve | 120V, 60 Hz, 1 ph. | A | R-410A | Bleed HP-A/C TXV | 1/3 | 4.8 | Not Applicable | 130 | 120 V, 60 Hz, 1 Ph | Not Applicable | 40 VA, Class 2 | 3/4 | 3/8 | 4 | Right-hand | 600 - 1000 | 600 - 1000 | Hot water Coil
BVRMA9725S3N4A | B Series | Variable speed high eff. ECM motor | Multi-pos. | A9 | Bleed HP-A/C TXV (R-410A) | 25 | Stripped wire | 3 row hot water coil without Pump &Valve | 120V, 60 Hz, 1 ph. & 130°F aquastat | A | R-410A | Bleed HP-A/C TXV | 1/3 | 4.8 | Not Applicable | 130 | 120 V, 60 Hz, 1 Ph | Not Applicable | 40 VA, Class 2 | 3/4 | 3/8 | 4 | Right-hand | 600 - 1000 | 600 - 1000 | Hot water Coil
BVRMA9925S001A | B Series | Variable speed high eff. ECM motor | Multi-pos. | A9 | Non-bleed HP-A/C TXV (R-410A) | 25 | Stripped wire | No heat | 208/240V, 60 Hz, 1 ph. | A | R-410A | Non-bleed HP-A/C TXV | 1/3 | 2.4 | Not Applicable | 130 | 208/240 V, 60 Hz, 1 Ph | Not Applicable | 40 VA, Class 2 | 3/4 | 3/8 | 4 | Right-hand | 600 - 1000 | 600 - 1000 | No heat
BVRMA9925S003A | B Series | Variable speed high eff. ECM motor | Multi-pos. | A9 | Non-bleed HP-A/C TXV (R-410A) | 25 | Stripped wire | No heat | 120V, 60 Hz, 1 ph. | A | R-410A | Non-bleed HP-A/C TXV | 1/3 | 4.8 | Not Applicable | 130 | 120 V, 60 Hz, 1 Ph | Not Applicable | 40 VA, Class 2 | 3/4 | 3/8 | 4 | Right-hand | 600 - 1000 | 600 - 1000 | No heat
BVRMA9925S004A | B Series | Variable speed high eff. ECM motor | Multi-pos. | A9 | Non-bleed HP-A/C TXV (R-410A) | 25 | Stripped wire | No heat | 120V, 60 Hz, 1 ph. & 130°F aquastat | A | R-410A | Non-bleed HP-A/C TXV | 1/3 | 4.8 | Not Applicable | 130 | 120 V, 60 Hz, 1 Ph | Not Applicable | 40 VA, Class 2 | 3/4 | 3/8 | 4 | Right-hand | 600 - 1000 | 600 - 1000 | No heat
BVRMA9925S2P3A | B Series | Variable speed high eff. ECM motor | Multi-pos. | A9 | Non-bleed HP-A/C TXV (R-410A) | 25 | Stripped wire | 2 row hot water coil with Pump &Valve | 120V, 60 Hz, 1 ph. | A | R-410A | Non-bleed HP-A/C TXV | 1/3 | 4.8 | Not Applicable | 130 | 120 V, 60 Hz, 1 Ph | Not Applicable | 40 VA, Class 2 | 3/4 | 3/8 | 4 | Right-hand | 600 - 1000 | 600 - 1000 | Hot water Coil
BVRMA9925S2P4A | B Series | Variable speed high eff. ECM motor | Multi-pos. | A9 | Non-bleed HP-A/C TXV (R-410A) | 25 | Stripped wire | 2 row hot water coil with Pump &Valve | 120V, 60 Hz, 1 ph. & 130°F aquastat | A | R-410A | Non-bleed HP-A/C TXV | 1/3 | 4.8 | Not Applicable | 130 | 120 V, 60 Hz, 1 Ph | Not Applicable | 40 VA, Class 2 | 3/4 | 3/8 | 4 | Right-hand | 600 - 1000 | 600 - 1000 | Hot water Coil
BVRMA9925S3P3A | B Series | Variable speed high eff. ECM motor | Multi-pos. | A9 | Non-bleed HP-A/C TXV (R-410A) | 25 | Stripped wire | 3 row hot water coil with Pump &Valve | 120V, 60 Hz, 1 ph. | A | R-410A | Non-bleed HP-A/C TXV | 1/3 | 4.8 | Not Applicable | 130 | 120 V, 60 Hz, 1 Ph | Not Applicable | 40 VA, Class 2 | 3/4 | 3/8 | 4 | Right-hand | 600 - 1000 | 600 - 1000 | Hot water Coil
BVRMA9925S3P4A | B Series | Variable speed high eff. ECM motor | Multi-pos. | A9 | Non-bleed HP-A/C TXV (R-410A) | 25 | Stripped wire | 3 row hot water coil with Pump &Valve | 120V, 60 Hz, 1 ph. & 130°F aquastat | A | R-410A | Non-bleed HP-A/C TXV | 1/3 | 4.8 | Not Applicable | 130 | 120 V, 60 Hz, 1 Ph | Not Applicable | 40 VA, Class 2 | 3/4 | 3/8 | 4 | Right-hand | 600 - 1000 | 600 - 1000 | Hot water Coil
BVRMA9925S2N3A | B Series | Variable speed high eff. ECM motor | Multi-pos. | A9 | Non-bleed HP-A/C TXV (R-410A) | 25 | Stripped wire | 2 row hot water coil without Pump &Valve | 120V, 60 Hz, 1 ph. | A | R-410A | Non-bleed HP-A/C TXV | 1/3 | 4.8 | Not Applicable | 130 | 120 V, 60 Hz, 1 Ph | Not Applicable | 40 VA, Class 2 | 3/4 | 3/8 | 4 | Right-hand | 600 - 1000 | 600 - 1000 | Hot water Coil
BVRMA9925S2N4A | B Series | Variable speed high eff. ECM motor | Multi-pos. | A9 | Non-bleed HP-A/C TXV (R-410A) | 25 | Stripped wire | 2 row hot water coil without Pump &Valve | 120V, 60 Hz, 1 ph. & 130°F aquastat | A | R-410A | Non-bleed HP-A/C TXV | 1/3 | 4.8 | Not Applicable | 130 | 120 V, 60 Hz, 1 Ph | Not Applicable | 40 VA, Class 2 | 3/4 | 3/8 | 4 | Right-hand | 600 - 1000 | 600 - 1000 | Hot water Coil
BVRMA9925S3N3A | B Series | Variable speed high eff. ECM motor | Multi-pos. | A9 | Non-bleed HP-A/C TXV (R-410A) | 25 | Stripped wire | 3 row hot water coil without Pump &Valve | 120V, 60 Hz, 1 ph. | A | R-410A | Non-bleed HP-A/C TXV | 1/3 | 4.8 | Not Applicable | 130 | 120 V, 60 Hz, 1 Ph | Not Applicable | 40 VA, Class 2 | 3/4 | 3/8 | 4 | Right-hand | 600 - 1000 | 600 - 1000 | Hot water Coil
BVRMA9925S3N4A | B Series | Variable speed high eff. ECM motor | Multi-pos. | A9 | Non-bleed HP-A/C TXV (R-410A) | 25 | Stripped wire | 3 row hot water coil without Pump &Valve | 120V, 60 Hz, 1 ph. & 130°F aquastat | A | R-410A | Non-bleed HP-A/C TXV | 1/3 | 4.8 | Not Applicable | 130 | 120 V, 60 Hz, 1 Ph | Not Applicable | 40 VA, Class 2 | 3/4 | 3/8 | 4 | Right-hand | 600 - 1000 | 600 - 1000 | Hot water Coil
BVRMB1025S001A | B Series | Variable speed high eff. ECM motor | Multi-pos. | B1 | No Cooling Coil | 25 | Stripped wire | No heat | 208/240V, 60 Hz, 1 ph. | A | Not Applicable | Not Applicable | 1/3 | 2.4 | Not Applicable | 130 | 208/240 V, 60 Hz, 1 Ph | Not Applicable | 40 VA, Class 2 | 3/4 | 3/8 | 4 | Right-hand | 600 - 1000 | 600 - 1000 | No heat
BVRMB1025S003A | B Series | Variable speed high eff. ECM motor | Multi-pos. | B1 | No Cooling Coil | 25 | Stripped wire | No heat | 120V, 60 Hz, 1 ph. | A | Not Applicable | Not Applicable | 1/3 | 4.8 | Not Applicable | 130 | 120 V, 60 Hz, 1 Ph | Not Applicable | 40 VA, Class 2 | 3/4 | 3/8 | 4 | Right-hand | 600 - 1000 | 600 - 1000 | No heat
BVRMB1025S004A | B Series | Variable speed high eff. ECM motor | Multi-pos. | B1 | No Cooling Coil | 25 | Stripped wire | No heat | 120V, 60 Hz, 1 ph. & 130°F aquastat | A | Not Applicable | Not Applicable | 1/3 | 4.8 | Not Applicable | 130 | 120 V, 60 Hz, 1 Ph | Not Applicable | 40 VA, Class 2 | 3/4 | 3/8 | 4 | Right-hand | 600 - 1000 | 600 - 1000 | No heat
BVRMB1025S2P3A | B Series | Variable speed high eff. ECM motor | Multi-pos. | B1 | No Cooling Coil | 25 | Stripped wire | 2 row hot water coil with Pump &Valve | 120V, 60 Hz, 1 ph. | A | Not Applicable | Not Applicable | 1/3 | 4.8 | Not Applicable | 130 | 120 V, 60 Hz, 1 Ph | Not Applicable | 40 VA, Class 2 | 3/4 | 3/8 | 4 | Right-hand | 600 - 1000 | 600 - 1000 | Hot water Coil
BVRMB1025S2P4A | B Series | Variable speed high eff. ECM motor | Multi-pos. | B1 | No Cooling Coil | 25 | Stripped wire | 2 row hot water coil with Pump &Valve | 120V, 60 Hz, 1 ph. & 130°F aquastat | A | Not Applicable | Not Applicable | 1/3 | 4.8 | Not Applicable | 130 | 120 V, 60 Hz, 1 Ph | Not Applicable | 40 VA, Class 2 | 3/4 | 3/8 | 4 | Right-hand | 600 - 1000 | 600 - 1000 | Hot water Coil
BVRMB1025S3P3A | B Series | Variable speed high eff. ECM motor | Multi-pos. | B1 | No Cooling Coil | 25 | Stripped wire | 3 row hot water coil with Pump &Valve | 120V, 60 Hz, 1 ph. | A | Not Applicable | Not Applicable | 1/3 | 4.8 | Not Applicable | 130 | 120 V, 60 Hz, 1 Ph | Not Applicable | 40 VA, Class 2 | 3/4 | 3/8 | 4 | Right-hand | 600 - 1000 | 600 - 1000 | Hot water Coil
BVRMB1025S3P4A | B Series | Variable speed high eff. ECM motor | Multi-pos. | B1 | No Cooling Coil | 25 | Stripped wire | 3 row hot water coil with Pump &Valve | 120V, 60 Hz, 1 ph. & 130°F aquastat | A | Not Applicable | Not Applicable | 1/3 | 4.8 | Not Applicable | 130 | 120 V, 60 Hz, 1 Ph | Not Applicable | 40 VA, Class 2 | 3/4 | 3/8 | 4 | Right-hand | 600 - 1000 | 600 - 1000 | Hot water Coil
BVRMB1025S2N3A | B Series | Variable speed high eff. ECM motor | Multi-pos. | B1 | No Cooling Coil | 25 | Stripped wire | 2 row hot water coil without Pump &Valve | 120V, 60 Hz, 1 ph. | A | Not Applicable | Not Applicable | 1/3 | 4.8 | Not Applicable | 130 | 120 V, 60 Hz, 1 Ph | Not Applicable | 40 VA, Class 2 | 3/4 | 3/8 | 4 | Right-hand | 600 - 1000 | 600 - 1000 | Hot water Coil
BVRMB1025S2N4A | B Series | Variable speed high eff. ECM motor | Multi-pos. | B1 | No Cooling Coil | 25 | Stripped wire | 2 row hot water coil without Pump &Valve | 120V, 60 Hz, 1 ph. & 130°F aquastat | A | Not Applicable | Not Applicable | 1/3 | 4.8 | Not Applicable | 130 | 120 V, 60 Hz, 1 Ph | Not Applicable | 40 VA, Class 2 | 3/4 | 3/8 | 4 | Right-hand | 600 - 1000 | 600 - 1000 | Hot water Coil
BVRMB1025S3N3A | B Series | Variable speed high eff. ECM motor | Multi-pos. | B1 | No Cooling Coil | 25 | Stripped wire | 3 row hot water coil without Pump &Valve | 120V, 60 Hz, 1 ph. | A | Not Applicable | Not Applicable | 1/3 | 4.8 | Not Applicable | 130 | 120 V, 60 Hz, 1 Ph | Not Applicable | 40 VA, Class 2 | 3/4 | 3/8 | 4 | Right-hand | 600 - 1000 | 600 - 1000 | Hot water Coil
BVRMB1025S3N4A | B Series | Variable speed high eff. ECM motor | Multi-pos. | B1 | No Cooling Coil | 25 | Stripped wire | 3 row hot water coil without Pump &Valve | 120V, 60 Hz, 1 ph. & 130°F aquastat | A | Not Applicable | Not Applicable | 1/3 | 4.8 | Not Applicable | 130 | 120 V, 60 Hz, 1 Ph | Not Applicable | 40 VA, Class 2 | 3/4 | 3/8 | 4 | Right-hand | 600 - 1000 | 600 - 1000 | Hot water Coil
BVRMB1125S001A | B Series | Variable speed high eff. ECM motor | Multi-pos. | B1 | Piston (R-410A) | 25 | Stripped wire | No heat | 208/240V, 60 Hz, 1 ph. | A | R-410A | Piston | 1/3 | 2.4 | Not Applicable | 130 | 208/240 V, 60 Hz, 1 Ph | Not Applicable | 40 VA, Class 2 | 3/4 | 3/8 | 4 | Right-hand | 600 - 1000 | 600 - 1000 | No heat
BVRMB1125S003A | B Series | Variable speed high eff. ECM motor | Multi-pos. | B1 | Piston (R-410A) | 25 | Stripped wire | No heat | 120V, 60 Hz, 1 ph. | A | R-410A | Piston | 1/3 | 4.8 | Not Applicable | 130 | 120 V, 60 Hz, 1 Ph | Not Applicable | 40 VA, Class 2 | 3/4 | 3/8 | 4 | Right-hand | 600 - 1000 | 600 - 1000 | No heat
BVRMB1125S004A | B Series | Variable speed high eff. ECM motor | Multi-pos. | B1 | Piston (R-410A) | 25 | Stripped wire | No heat | 120V, 60 Hz, 1 ph. & 130°F aquastat | A | R-410A | Piston | 1/3 | 4.8 | Not Applicable | 130 | 120 V, 60 Hz, 1 Ph | Not Applicable | 40 VA, Class 2 | 3/4 | 3/8 | 4 | Right-hand | 600 - 1000 | 600 - 1000 | No heat
BVRMB1125S2P3A | B Series | Variable speed high eff. ECM motor | Multi-pos. | B1 | Piston (R-410A) | 25 | Stripped wire | 2 row hot water coil with Pump &Valve | 120V, 60 Hz, 1 ph. | A | R-410A | Piston | 1/3 | 4.8 | Not Applicable | 130 | 120 V, 60 Hz, 1 Ph | Not Applicable | 40 VA, Class 2 | 3/4 | 3/8 | 4 | Right-hand | 600 - 1000 | 600 - 1000 | Hot water Coil
BVRMB1125S2P4A | B Series | Variable speed high eff. ECM motor | Multi-pos. | B1 | Piston (R-410A) | 25 | Stripped wire | 2 row hot water coil with Pump &Valve | 120V, 60 Hz, 1 ph. & 130°F aquastat | A | R-410A | Piston | 1/3 | 4.8 | Not Applicable | 130 | 120 V, 60 Hz, 1 Ph | Not Applicable | 40 VA, Class 2 | 3/4 | 3/8 | 4 | Right-hand | 600 - 1000 | 600 - 1000 | Hot water Coil
BVRMB1125S3P3A | B Series | Variable speed high eff. ECM motor | Multi-pos. | B1 | Piston (R-410A) | 25 | Stripped wire | 3 row hot water coil with Pump &Valve | 120V, 60 Hz, 1 ph. | A | R-410A | Piston | 1/3 | 4.8 | Not Applicable | 130 | 120 V, 60 Hz, 1 Ph | Not Applicable | 40 VA, Class 2 | 3/4 | 3/8 | 4 | Right-hand | 600 - 1000 | 600 - 1000 | Hot water Coil
BVRMB1125S3P4A | B Series | Variable speed high eff. ECM motor | Multi-pos. | B1 | Piston (R-410A) | 25 | Stripped wire | 3 row hot water coil with Pump &Valve | 120V, 60 Hz, 1 ph. & 130°F aquastat | A | R-410A | Piston | 1/3 | 4.8 | Not Applicable | 130 | 120 V, 60 Hz, 1 Ph | Not Applicable | 40 VA, Class 2 | 3/4 | 3/8 | 4 | Right-hand | 600 - 1000 | 600 - 1000 | Hot water Coil
BVRMB1125S2N3A | B Series | Variable speed high eff. ECM motor | Multi-pos. | B1 | Piston (R-410A) | 25 | Stripped wire | 2 row hot water coil without Pump &Valve | 120V, 60 Hz, 1 ph. | A | R-410A | Piston | 1/3 | 4.8 | Not Applicable | 130 | 120 V, 60 Hz, 1 Ph | Not Applicable | 40 VA, Class 2 | 3/4 | 3/8 | 4 | Right-hand | 600 - 1000 | 600 - 1000 | Hot water Coil
BVRMB1125S2N4A | B Series | Variable speed high eff. ECM motor | Multi-pos. | B1 | Piston (R-410A) | 25 | Stripped wire | 2 row hot water coil without Pump &Valve | 120V, 60 Hz, 1 ph. & 130°F aquastat | A | R-410A | Piston | 1/3 | 4.8 | Not Applicable | 130 | 120 V, 60 Hz, 1 Ph | Not Applicable | 40 VA, Class 2 | 3/4 | 3/8 | 4 | Right-hand | 600 - 1000 | 600 - 1000 | Hot water Coil
BVRMB1125S3N3A | B Series | Variable speed high eff. ECM motor | Multi-pos. | B1 | Piston (R-410A) | 25 | Stripped wire | 3 row hot water coil without Pump &Valve | 120V, 60 Hz, 1 ph. | A | R-410A | Piston | 1/3 | 4.8 | Not Applicable | 130 | 120 V, 60 Hz, 1 Ph | Not Applicable | 40 VA, Class 2 | 3/4 | 3/8 | 4 | Right-hand | 600 - 1000 | 600 - 1000 | Hot water Coil
BVRMB1125S3N4A | B Series | Variable speed high eff. ECM motor | Multi-pos. | B1 | Piston (R-410A) | 25 | Stripped wire | 3 row hot water coil without Pump &Valve | 120V, 60 Hz, 1 ph. & 130°F aquastat | A | R-410A | Piston | 1/3 | 4.8 | Not Applicable | 130 | 120 V, 60 Hz, 1 Ph | Not Applicable | 40 VA, Class 2 | 3/4 | 3/8 | 4 | Right-hand | 600 - 1000 | 600 - 1000 | Hot water Coil
BVRMB1725S001A | B Series | Variable speed high eff. ECM motor | Multi-pos. | B1 | Bleed HP-A/C TXV (R-410A) | 25 | Stripped wire | No heat | 208/240V, 60 Hz, 1 ph. | A | R-410A | Bleed HP-A/C TXV | 1/3 | 2.4 | Not Applicable | 130 | 208/240 V, 60 Hz, 1 Ph | Not Applicable | 40 VA, Class 2 | 3/4 | 3/8 | 4 | Right-hand | 600 - 1000 | 600 - 1000 | No heat
BVRMB1725S003A | B Series | Variable speed high eff. ECM motor | Multi-pos. | B1 | Bleed HP-A/C TXV (R-410A) | 25 | Stripped wire | No heat | 120V, 60 Hz, 1 ph. | A | R-410A | Bleed HP-A/C TXV | 1/3 | 4.8 | Not Applicable | 130 | 120 V, 60 Hz, 1 Ph | Not Applicable | 40 VA, Class 2 | 3/4 | 3/8 | 4 | Right-hand | 600 - 1000 | 600 - 1000 | No heat
BVRMB1725S004A | B Series | Variable speed high eff. ECM motor | Multi-pos. | B1 | Bleed HP-A/C TXV (R-410A) | 25 | Stripped wire | No heat | 120V, 60 Hz, 1 ph. & 130°F aquastat | A | R-410A | Bleed HP-A/C TXV | 1/3 | 4.8 | Not Applicable | 130 | 120 V, 60 Hz, 1 Ph | Not Applicable | 40 VA, Class 2 | 3/4 | 3/8 | 4 | Right-hand | 600 - 1000 | 600 - 1000 | No heat
BVRMB1725S2P3A | B Series | Variable speed high eff. ECM motor | Multi-pos. | B1 | Bleed HP-A/C TXV (R-410A) | 25 | Stripped wire | 2 row hot water coil with Pump &Valve | 120V, 60 Hz, 1 ph. | A | R-410A | Bleed HP-A/C TXV | 1/3 | 4.8 | Not Applicable | 130 | 120 V, 60 Hz, 1 Ph | Not Applicable | 40 VA, Class 2 | 3/4 | 3/8 | 4 | Right-hand | 600 - 1000 | 600 - 1000 | Hot water Coil
BVRMB1725S2P4A | B Series | Variable speed high eff. ECM motor | Multi-pos. | B1 | Bleed HP-A/C TXV (R-410A) | 25 | Stripped wire | 2 row hot water coil with Pump &Valve | 120V, 60 Hz, 1 ph. & 130°F aquastat | A | R-410A | Bleed HP-A/C TXV | 1/3 | 4.8 | Not Applicable | 130 | 120 V, 60 Hz, 1 Ph | Not Applicable | 40 VA, Class 2 | 3/4 | 3/8 | 4 | Right-hand | 600 - 1000 | 600 - 1000 | Hot water Coil
BVRMB1725S3P3A | B Series | Variable speed high eff. ECM motor | Multi-pos. | B1 | Bleed HP-A/C TXV (R-410A) | 25 | Stripped wire | 3 row hot water coil with Pump &Valve | 120V, 60 Hz, 1 ph. | A | R-410A | Bleed HP-A/C TXV | 1/3 | 4.8 | Not Applicable | 130 | 120 V, 60 Hz, 1 Ph | Not Applicable | 40 VA, Class 2 | 3/4 | 3/8 | 4 | Right-hand | 600 - 1000 | 600 - 1000 | Hot water Coil
BVRMB1725S3P4A | B Series | Variable speed high eff. ECM motor | Multi-pos. | B1 | Bleed HP-A/C TXV (R-410A) | 25 | Stripped wire | 3 row hot water coil with Pump &Valve | 120V, 60 Hz, 1 ph. & 130°F aquastat | A | R-410A | Bleed HP-A/C TXV | 1/3 | 4.8 | Not Applicable | 130 | 120 V, 60 Hz, 1 Ph | Not Applicable | 40 VA, Class 2 | 3/4 | 3/8 | 4 | Right-hand | 600 - 1000 | 600 - 1000 | Hot water Coil
BVRMB1725S2N3A | B Series | Variable speed high eff. ECM motor | Multi-pos. | B1 | Bleed HP-A/C TXV (R-410A) | 25 | Stripped wire | 2 row hot water coil without Pump &Valve | 120V, 60 Hz, 1 ph. | A | R-410A | Bleed HP-A/C TXV | 1/3 | 4.8 | Not Applicable | 130 | 120 V, 60 Hz, 1 Ph | Not Applicable | 40 VA, Class 2 | 3/4 | 3/8 | 4 | Right-hand | 600 - 1000 | 600 - 1000 | Hot water Coil
BVRMB1725S2N4A | B Series | Variable speed high eff. ECM motor | Multi-pos. | B1 | Bleed HP-A/C TXV (R-410A) | 25 | Stripped wire | 2 row hot water coil without Pump &Valve | 120V, 60 Hz, 1 ph. & 130°F aquastat | A | R-410A | Bleed HP-A/C TXV | 1/3 | 4.8 | Not Applicable | 130 | 120 V, 60 Hz, 1 Ph | Not Applicable | 40 VA, Class 2 | 3/4 | 3/8 | 4 | Right-hand | 600 - 1000 | 600 - 1000 | Hot water Coil
BVRMB1725S3N3A | B Series | Variable speed high eff. ECM motor | Multi-pos. | B1 | Bleed HP-A/C TXV (R-410A) | 25 | Stripped wire | 3 row hot water coil without Pump &Valve | 120V, 60 Hz, 1 ph. | A | R-410A | Bleed HP-A/C TXV | 1/3 | 4.8 | Not Applicable | 130 | 120 V, 60 Hz, 1 Ph | Not Applicable | 40 VA, Class 2 | 3/4 | 3/8 | 4 | Right-hand | 600 - 1000 | 600 - 1000 | Hot water Coil
BVRMB1725S3N4A | B Series | Variable speed high eff. ECM motor | Multi-pos. | B1 | Bleed HP-A/C TXV (R-410A) | 25 | Stripped wire | 3 row hot water coil without Pump &Valve | 120V, 60 Hz, 1 ph. & 130°F aquastat | A | R-410A | Bleed HP-A/C TXV | 1/3 | 4.8 | Not Applicable | 130 | 120 V, 60 Hz, 1 Ph | Not Applicable | 40 VA, Class 2 | 3/4 | 3/8 | 4 | Right-hand | 600 - 1000 | 600 - 1000 | Hot water Coil
BVRMB1925S001A | B Series | Variable speed high eff. ECM motor | Multi-pos. | B1 | Non-bleed HP-A/C TXV (R-410A) | 25 | Stripped wire | No heat | 208/240V, 60 Hz, 1 ph. | A | R-410A | Non-bleed HP-A/C TXV | 1/3 | 2.4 | Not Applicable | 130 | 208/240 V, 60 Hz, 1 Ph | Not Applicable | 40 VA, Class 2 | 3/4 | 3/8 | 4 | Right-hand | 600 - 1000 | 600 - 1000 | No heat
BVRMB1925S003A | B Series | Variable speed high eff. ECM motor | Multi-pos. | B1 | Non-bleed HP-A/C TXV (R-410A) | 25 | Stripped wire | No heat | 120V, 60 Hz, 1 ph. | A | R-410A | Non-bleed HP-A/C TXV | 1/3 | 4.8 | Not Applicable | 130 | 120 V, 60 Hz, 1 Ph | Not Applicable | 40 VA, Class 2 | 3/4 | 3/8 | 4 | Right-hand | 600 - 1000 | 600 - 1000 | No heat
BVRMB1925S004A | B Series | Variable speed high eff. ECM motor | Multi-pos. | B1 | Non-bleed HP-A/C TXV (R-410A) | 25 | Stripped wire | No heat | 120V, 60 Hz, 1 ph. & 130°F aquastat | A | R-410A | Non-bleed HP-A/C TXV | 1/3 | 4.8 | Not Applicable | 130 | 120 V, 60 Hz, 1 Ph | Not Applicable | 40 VA, Class 2 | 3/4 | 3/8 | 4 | Right-hand | 600 - 1000 | 600 - 1000 | No heat
BVRMB1925S2P3A | B Series | Variable speed high eff. ECM motor | Multi-pos. | B1 | Non-bleed HP-A/C TXV (R-410A) | 25 | Stripped wire | 2 row hot water coil with Pump &Valve | 120V, 60 Hz, 1 ph. | A | R-410A | Non-bleed HP-A/C TXV | 1/3 | 4.8 | Not Applicable | 130 | 120 V, 60 Hz, 1 Ph | Not Applicable | 40 VA, Class 2 | 3/4 | 3/8 | 4 | Right-hand | 600 - 1000 | 600 - 1000 | Hot water Coil
BVRMB1925S2P4A | B Series | Variable speed high eff. ECM motor | Multi-pos. | B1 | Non-bleed HP-A/C TXV (R-410A) | 25 | Stripped wire | 2 row hot water coil with Pump &Valve | 120V, 60 Hz, 1 ph. & 130°F aquastat | A | R-410A | Non-bleed HP-A/C TXV | 1/3 | 4.8 | Not Applicable | 130 | 120 V, 60 Hz, 1 Ph | Not Applicable | 40 VA, Class 2 | 3/4 | 3/8 | 4 | Right-hand | 600 - 1000 | 600 - 1000 | Hot water Coil
BVRMB1925S3P3A | B Series | Variable speed high eff. ECM motor | Multi-pos. | B1 | Non-bleed HP-A/C TXV (R-410A) | 25 | Stripped wire | 3 row hot water coil with Pump &Valve | 120V, 60 Hz, 1 ph. | A | R-410A | Non-bleed HP-A/C TXV | 1/3 | 4.8 | Not Applicable | 130 | 120 V, 60 Hz, 1 Ph | Not Applicable | 40 VA, Class 2 | 3/4 | 3/8 | 4 | Right-hand | 600 - 1000 | 600 - 1000 | Hot water Coil
BVRMB1925S3P4A | B Series | Variable speed high eff. ECM motor | Multi-pos. | B1 | Non-bleed HP-A/C TXV (R-410A) | 25 | Stripped wire | 3 row hot water coil with Pump &Valve | 120V, 60 Hz, 1 ph. & 130°F aquastat | A | R-410A | Non-bleed HP-A/C TXV | 1/3 | 4.8 | Not Applicable | 130 | 120 V, 60 Hz, 1 Ph | Not Applicable | 40 VA, Class 2 | 3/4 | 3/8 | 4 | Right-hand | 600 - 1000 | 600 - 1000 | Hot water Coil
BVRMB1925S2N3A | B Series | Variable speed high eff. ECM motor | Multi-pos. | B1 | Non-bleed HP-A/C TXV (R-410A) | 25 | Stripped wire | 2 row hot water coil without Pump &Valve | 120V, 60 Hz, 1 ph. | A | R-410A | Non-bleed HP-A/C TXV | 1/3 | 4.8 | Not Applicable | 130 | 120 V, 60 Hz, 1 Ph | Not Applicable | 40 VA, Class 2 | 3/4 | 3/8 | 4 | Right-hand | 600 - 1000 | 600 - 1000 | Hot water Coil
BVRMB1925S2N4A | B Series | Variable speed high eff. ECM motor | Multi-pos. | B1 | Non-bleed HP-A/C TXV (R-410A) | 25 | Stripped wire | 2 row hot water coil without Pump &Valve | 120V, 60 Hz, 1 ph. & 130°F aquastat | A | R-410A | Non-bleed HP-A/C TXV | 1/3 | 4.8 | Not Applicable | 130 | 120 V, 60 Hz, 1 Ph | Not Applicable | 40 VA, Class 2 | 3/4 | 3/8 | 4 | Right-hand | 600 - 1000 | 600 - 1000 | Hot water Coil
BVRMB1925S3N3A | B Series | Variable speed high eff. ECM motor | Multi-pos. | B1 | Non-bleed HP-A/C TXV (R-410A) | 25 | Stripped wire | 3 row hot water coil without Pump &Valve | 120V, 60 Hz, 1 ph. | A | R-410A | Non-bleed HP-A/C TXV | 1/3 | 4.8 | Not Applicable | 130 | 120 V, 60 Hz, 1 Ph | Not Applicable | 40 VA, Class 2 | 3/4 | 3/8 | 4 | Right-hand | 600 - 1000 | 600 - 1000 | Hot water Coil
BVRMB1925S3N4A | B Series | Variable speed high eff. ECM motor | Multi-pos. | B1 | Non-bleed HP-A/C TXV (R-410A) | 25 | Stripped wire | 3 row hot water coil without Pump &Valve | 120V, 60 Hz, 1 ph. & 130°F aquastat | A | R-410A | Non-bleed HP-A/C TXV | 1/3 | 4.8 | Not Applicable | 130 | 120 V, 60 Hz, 1 Ph | Not Applicable | 40 VA, Class 2 | 3/4 | 3/8 | 4 | Right-hand | 600 - 1000 | 600 - 1000 | Hot water Coil
BVRMB2025S001A | B Series | Variable speed high eff. ECM motor | Multi-pos. | B2 | No Cooling Coil | 25 | Stripped wire | No heat | 208/240V, 60 Hz, 1 ph. | A | Not Applicable | Not Applicable | 1/3 | 2.4 | Not Applicable | 130 | 208/240 V, 60 Hz, 1 Ph | Not Applicable | 40 VA, Class 2 | 3/4 | 3/8 | 4 | Right-hand | 600 - 1000 | 600 - 1000 | No heat
BVRMB2025S003A | B Series | Variable speed high eff. ECM motor | Multi-pos. | B2 | No Cooling Coil | 25 | Stripped wire | No heat | 120V, 60 Hz, 1 ph. | A | Not Applicable | Not Applicable | 1/3 | 4.8 | Not Applicable | 130 | 120 V, 60 Hz, 1 Ph | Not Applicable | 40 VA, Class 2 | 3/4 | 3/8 | 4 | Right-hand | 600 - 1000 | 600 - 1000 | No heat
BVRMB2025S004A | B Series | Variable speed high eff. ECM motor | Multi-pos. | B2 | No Cooling Coil | 25 | Stripped wire | No heat | 120V, 60 Hz, 1 ph. & 130°F aquastat | A | Not Applicable | Not Applicable | 1/3 | 4.8 | Not Applicable | 130 | 120 V, 60 Hz, 1 Ph | Not Applicable | 40 VA, Class 2 | 3/4 | 3/8 | 4 | Right-hand | 600 - 1000 | 600 - 1000 | No heat
BVRMB2025S2P3A | B Series | Variable speed high eff. ECM motor | Multi-pos. | B2 | No Cooling Coil | 25 | Stripped wire | 2 row hot water coil with Pump &Valve | 120V, 60 Hz, 1 ph. | A | Not Applicable | Not Applicable | 1/3 | 4.8 | Not Applicable | 130 | 120 V, 60 Hz, 1 Ph | Not Applicable | 40 VA, Class 2 | 3/4 | 3/8 | 4 | Right-hand | 600 - 1000 | 600 - 1000 | Hot water Coil
BVRMB2025S2P4A | B Series | Variable speed high eff. ECM motor | Multi-pos. | B2 | No Cooling Coil | 25 | Stripped wire | 2 row hot water coil with Pump &Valve | 120V, 60 Hz, 1 ph. & 130°F aquastat | A | Not Applicable | Not Applicable | 1/3 | 4.8 | Not Applicable | 130 | 120 V, 60 Hz, 1 Ph | Not Applicable | 40 VA, Class 2 | 3/4 | 3/8 | 4 | Right-hand | 600 - 1000 | 600 - 1000 | Hot water Coil
BVRMB2025S3P3A | B Series | Variable speed high eff. ECM motor | Multi-pos. | B2 | No Cooling Coil | 25 | Stripped wire | 3 row hot water coil with Pump &Valve | 120V, 60 Hz, 1 ph. | A | Not Applicable | Not Applicable | 1/3 | 4.8 | Not Applicable | 130 | 120 V, 60 Hz, 1 Ph | Not Applicable | 40 VA, Class 2 | 3/4 | 3/8 | 4 | Right-hand | 600 - 1000 | 600 - 1000 | Hot water Coil
BVRMB2025S3P4A | B Series | Variable speed high eff. ECM motor | Multi-pos. | B2 | No Cooling Coil | 25 | Stripped wire | 3 row hot water coil with Pump &Valve | 120V, 60 Hz, 1 ph. & 130°F aquastat | A | Not Applicable | Not Applicable | 1/3 | 4.8 | Not Applicable | 130 | 120 V, 60 Hz, 1 Ph | Not Applicable | 40 VA, Class 2 | 3/4 | 3/8 | 4 | Right-hand | 600 - 1000 | 600 - 1000 | Hot water Coil
BVRMB2025S2N3A | B Series | Variable speed high eff. ECM motor | Multi-pos. | B2 | No Cooling Coil | 25 | Stripped wire | 2 row hot water coil without Pump &Valve | 120V, 60 Hz, 1 ph. | A | Not Applicable | Not Applicable | 1/3 | 4.8 | Not Applicable | 130 | 120 V, 60 Hz, 1 Ph | Not Applicable | 40 VA, Class 2 | 3/4 | 3/8 | 4 | Right-hand | 600 - 1000 | 600 - 1000 | Hot water Coil
BVRMB2025S2N4A | B Series | Variable speed high eff. ECM motor | Multi-pos. | B2 | No Cooling Coil | 25 | Stripped wire | 2 row hot water coil without Pump &Valve | 120V, 60 Hz, 1 ph. & 130°F aquastat | A | Not Applicable | Not Applicable | 1/3 | 4.8 | Not Applicable | 130 | 120 V, 60 Hz, 1 Ph | Not Applicable | 40 VA, Class 2 | 3/4 | 3/8 | 4 | Right-hand | 600 - 1000 | 600 - 1000 | Hot water Coil
BVRMB2025S3N3A | B Series | Variable speed high eff. ECM motor | Multi-pos. | B2 | No Cooling Coil | 25 | Stripped wire | 3 row hot water coil without Pump &Valve | 120V, 60 Hz, 1 ph. | A | Not Applicable | Not Applicable | 1/3 | 4.8 | Not Applicable | 130 | 120 V, 60 Hz, 1 Ph | Not Applicable | 40 VA, Class 2 | 3/4 | 3/8 | 4 | Right-hand | 600 - 1000 | 600 - 1000 | Hot water Coil
BVRMB2025S3N4A | B Series | Variable speed high eff. ECM motor | Multi-pos. | B2 | No Cooling Coil | 25 | Stripped wire | 3 row hot water coil without Pump &Valve | 120V, 60 Hz, 1 ph. & 130°F aquastat | A | Not Applicable | Not Applicable | 1/3 | 4.8 | Not Applicable | 130 | 120 V, 60 Hz, 1 Ph | Not Applicable | 40 VA, Class 2 | 3/4 | 3/8 | 4 | Right-hand | 600 - 1000 | 600 - 1000 | Hot water Coil
BVRMB2125S001A | B Series | Variable speed high eff. ECM motor | Multi-pos. | B2 | Piston (R-410A) | 25 | Stripped wire | No heat | 208/240V, 60 Hz, 1 ph. | A | R-410A | Piston | 1/3 | 2.4 | Not Applicable | 130 | 208/240 V, 60 Hz, 1 Ph | Not Applicable | 40 VA, Class 2 | 3/4 | 3/8 | 4 | Right-hand | 600 - 1000 | 600 - 1000 | No heat
BVRMB2125S003A | B Series | Variable speed high eff. ECM motor | Multi-pos. | B2 | Piston (R-410A) | 25 | Stripped wire | No heat | 120V, 60 Hz, 1 ph. | A | R-410A | Piston | 1/3 | 4.8 | Not Applicable | 130 | 120 V, 60 Hz, 1 Ph | Not Applicable | 40 VA, Class 2 | 3/4 | 3/8 | 4 | Right-hand | 600 - 1000 | 600 - 1000 | No heat
BVRMB2125S004A | B Series | Variable speed high eff. ECM motor | Multi-pos. | B2 | Piston (R-410A) | 25 | Stripped wire | No heat | 120V, 60 Hz, 1 ph. & 130°F aquastat | A | R-410A | Piston | 1/3 | 4.8 | Not Applicable | 130 | 120 V, 60 Hz, 1 Ph | Not Applicable | 40 VA, Class 2 | 3/4 | 3/8 | 4 | Right-hand | 600 - 1000 | 600 - 1000 | No heat
BVRMB2125S2P3A | B Series | Variable speed high eff. ECM motor | Multi-pos. | B2 | Piston (R-410A) | 25 | Stripped wire | 2 row hot water coil with Pump &Valve | 120V, 60 Hz, 1 ph. | A | R-410A | Piston | 1/3 | 4.8 | Not Applicable | 130 | 120 V, 60 Hz, 1 Ph | Not Applicable | 40 VA, Class 2 | 3/4 | 3/8 | 4 | Right-hand | 600 - 1000 | 600 - 1000 | Hot water Coil
BVRMB2125S2P4A | B Series | Variable speed high eff. ECM motor | Multi-pos. | B2 | Piston (R-410A) | 25 | Stripped wire | 2 row hot water coil with Pump &Valve | 120V, 60 Hz, 1 ph. & 130°F aquastat | A | R-410A | Piston | 1/3 | 4.8 | Not Applicable | 130 | 120 V, 60 Hz, 1 Ph | Not Applicable | 40 VA, Class 2 | 3/4 | 3/8 | 4 | Right-hand | 600 - 1000 | 600 - 1000 | Hot water Coil
BVRMB2125S3P3A | B Series | Variable speed high eff. ECM motor | Multi-pos. | B2 | Piston (R-410A) | 25 | Stripped wire | 3 row hot water coil with Pump &Valve | 120V, 60 Hz, 1 ph. | A | R-410A | Piston | 1/3 | 4.8 | Not Applicable | 130 | 120 V, 60 Hz, 1 Ph | Not Applicable | 40 VA, Class 2 | 3/4 | 3/8 | 4 | Right-hand | 600 - 1000 | 600 - 1000 | Hot water Coil
BVRMB2125S3P4A | B Series | Variable speed high eff. ECM motor | Multi-pos. | B2 | Piston (R-410A) | 25 | Stripped wire | 3 row hot water coil with Pump &Valve | 120V, 60 Hz, 1 ph. & 130°F aquastat | A | R-410A | Piston | 1/3 | 4.8 | Not Applicable | 130 | 120 V, 60 Hz, 1 Ph | Not Applicable | 40 VA, Class 2 | 3/4 | 3/8 | 4 | Right-hand | 600 - 1000 | 600 - 1000 | Hot water Coil
BVRMB2125S2N3A | B Series | Variable speed high eff. ECM motor | Multi-pos. | B2 | Piston (R-410A) | 25 | Stripped wire | 2 row hot water coil without Pump &Valve | 120V, 60 Hz, 1 ph. | A | R-410A | Piston | 1/3 | 4.8 | Not Applicable | 130 | 120 V, 60 Hz, 1 Ph | Not Applicable | 40 VA, Class 2 | 3/4 | 3/8 | 4 | Right-hand | 600 - 1000 | 600 - 1000 | Hot water Coil
BVRMB2125S2N4A | B Series | Variable speed high eff. ECM motor | Multi-pos. | B2 | Piston (R-410A) | 25 | Stripped wire | 2 row hot water coil without Pump &Valve | 120V, 60 Hz, 1 ph. & 130°F aquastat | A | R-410A | Piston | 1/3 | 4.8 | Not Applicable | 130 | 120 V, 60 Hz, 1 Ph | Not Applicable | 40 VA, Class 2 | 3/4 | 3/8 | 4 | Right-hand | 600 - 1000 | 600 - 1000 | Hot water Coil
BVRMB2125S3N3A | B Series | Variable speed high eff. ECM motor | Multi-pos. | B2 | Piston (R-410A) | 25 | Stripped wire | 3 row hot water coil without Pump &Valve | 120V, 60 Hz, 1 ph. | A | R-410A | Piston | 1/3 | 4.8 | Not Applicable | 130 | 120 V, 60 Hz, 1 Ph | Not Applicable | 40 VA, Class 2 | 3/4 | 3/8 | 4 | Right-hand | 600 - 1000 | 600 - 1000 | Hot water Coil
BVRMB2125S3N4A | B Series | Variable speed high eff. ECM motor | Multi-pos. | B2 | Piston (R-410A) | 25 | Stripped wire | 3 row hot water coil without Pump &Valve | 120V, 60 Hz, 1 ph. & 130°F aquastat | A | R-410A | Piston | 1/3 | 4.8 | Not Applicable | 130 | 120 V, 60 Hz, 1 Ph | Not Applicable | 40 VA, Class 2 | 3/4 | 3/8 | 4 | Right-hand | 600 - 1000 | 600 - 1000 | Hot water Coil
BVRMB2725S001A | B Series | Variable speed high eff. ECM motor | Multi-pos. | B2 | Bleed HP-A/C TXV (R-410A) | 25 | Stripped wire | No heat | 208/240V, 60 Hz, 1 ph. | A | R-410A | Bleed HP-A/C TXV | 1/3 | 2.4 | Not Applicable | 130 | 208/240 V, 60 Hz, 1 Ph | Not Applicable | 40 VA, Class 2 | 3/4 | 3/8 | 4 | Right-hand | 600 - 1000 | 600 - 1000 | No heat
BVRMB2725S003A | B Series | Variable speed high eff. ECM motor | Multi-pos. | B2 | Bleed HP-A/C TXV (R-410A) | 25 | Stripped wire | No heat | 120V, 60 Hz, 1 ph. | A | R-410A | Bleed HP-A/C TXV | 1/3 | 4.8 | Not Applicable | 130 | 120 V, 60 Hz, 1 Ph | Not Applicable | 40 VA, Class 2 | 3/4 | 3/8 | 4 | Right-hand | 600 - 1000 | 600 - 1000 | No heat
BVRMB2725S004A | B Series | Variable speed high eff. ECM motor | Multi-pos. | B2 | Bleed HP-A/C TXV (R-410A) | 25 | Stripped wire | No heat | 120V, 60 Hz, 1 ph. & 130°F aquastat | A | R-410A | Bleed HP-A/C TXV | 1/3 | 4.8 | Not Applicable | 130 | 120 V, 60 Hz, 1 Ph | Not Applicable | 40 VA, Class 2 | 3/4 | 3/8 | 4 | Right-hand | 600 - 1000 | 600 - 1000 | No heat
BVRMB2725S2P3A | B Series | Variable speed high eff. ECM motor | Multi-pos. | B2 | Bleed HP-A/C TXV (R-410A) | 25 | Stripped wire | 2 row hot water coil with Pump &Valve | 120V, 60 Hz, 1 ph. | A | R-410A | Bleed HP-A/C TXV | 1/3 | 4.8 | Not Applicable | 130 | 120 V, 60 Hz, 1 Ph | Not Applicable | 40 VA, Class 2 | 3/4 | 3/8 | 4 | Right-hand | 600 - 1000 | 600 - 1000 | Hot water Coil
BVRMB2725S2P4A | B Series | Variable speed high eff. ECM motor | Multi-pos. | B2 | Bleed HP-A/C TXV (R-410A) | 25 | Stripped wire | 2 row hot water coil with Pump &Valve | 120V, 60 Hz, 1 ph. & 130°F aquastat | A | R-410A | Bleed HP-A/C TXV | 1/3 | 4.8 | Not Applicable | 130 | 120 V, 60 Hz, 1 Ph | Not Applicable | 40 VA, Class 2 | 3/4 | 3/8 | 4 | Right-hand | 600 - 1000 | 600 - 1000 | Hot water Coil
BVRMB2725S3P3A | B Series | Variable speed high eff. ECM motor | Multi-pos. | B2 | Bleed HP-A/C TXV (R-410A) | 25 | Stripped wire | 3 row hot water coil with Pump &Valve | 120V, 60 Hz, 1 ph. | A | R-410A | Bleed HP-A/C TXV | 1/3 | 4.8 | Not Applicable | 130 | 120 V, 60 Hz, 1 Ph | Not Applicable | 40 VA, Class 2 | 3/4 | 3/8 | 4 | Right-hand | 600 - 1000 | 600 - 1000 | Hot water Coil
BVRMB2725S3P4A | B Series | Variable speed high eff. ECM motor | Multi-pos. | B2 | Bleed HP-A/C TXV (R-410A) | 25 | Stripped wire | 3 row hot water coil with Pump &Valve | 120V, 60 Hz, 1 ph. & 130°F aquastat | A | R-410A | Bleed HP-A/C TXV | 1/3 | 4.8 | Not Applicable | 130 | 120 V, 60 Hz, 1 Ph | Not Applicable | 40 VA, Class 2 | 3/4 | 3/8 | 4 | Right-hand | 600 - 1000 | 600 - 1000 | Hot water Coil
BVRMB2725S2N3A | B Series | Variable speed high eff. ECM motor | Multi-pos. | B2 | Bleed HP-A/C TXV (R-410A) | 25 | Stripped wire | 2 row hot water coil without Pump &Valve | 120V, 60 Hz, 1 ph. | A | R-410A | Bleed HP-A/C TXV | 1/3 | 4.8 | Not Applicable | 130 | 120 V, 60 Hz, 1 Ph | Not Applicable | 40 VA, Class 2 | 3/4 | 3/8 | 4 | Right-hand | 600 - 1000 | 600 - 1000 | Hot water Coil
BVRMB2725S2N4A | B Series | Variable speed high eff. ECM motor | Multi-pos. | B2 | Bleed HP-A/C TXV (R-410A) | 25 | Stripped wire | 2 row hot water coil without Pump &Valve | 120V, 60 Hz, 1 ph. & 130°F aquastat | A | R-410A | Bleed HP-A/C TXV | 1/3 | 4.8 | Not Applicable | 130 | 120 V, 60 Hz, 1 Ph | Not Applicable | 40 VA, Class 2 | 3/4 | 3/8 | 4 | Right-hand | 600 - 1000 | 600 - 1000 | Hot water Coil
BVRMB2725S3N3A | B Series | Variable speed high eff. ECM motor | Multi-pos. | B2 | Bleed HP-A/C TXV (R-410A) | 25 | Stripped wire | 3 row hot water coil without Pump &Valve | 120V, 60 Hz, 1 ph. | A | R-410A | Bleed HP-A/C TXV | 1/3 | 4.8 | Not Applicable | 130 | 120 V, 60 Hz, 1 Ph | Not Applicable | 40 VA, Class 2 | 3/4 | 3/8 | 4 | Right-hand | 600 - 1000 | 600 - 1000 | Hot water Coil
BVRMB2725S3N4A | B Series | Variable speed high eff. ECM motor | Multi-pos. | B2 | Bleed HP-A/C TXV (R-410A) | 25 | Stripped wire | 3 row hot water coil without Pump &Valve | 120V, 60 Hz, 1 ph. & 130°F aquastat | A | R-410A | Bleed HP-A/C TXV | 1/3 | 4.8 | Not Applicable | 130 | 120 V, 60 Hz, 1 Ph | Not Applicable | 40 VA, Class 2 | 3/4 | 3/8 | 4 | Right-hand | 600 - 1000 | 600 - 1000 | Hot water Coil
BVRMB2925S001A | B Series | Variable speed high eff. ECM motor | Multi-pos. | B2 | Non-bleed HP-A/C TXV (R-410A) | 25 | Stripped wire | No heat | 208/240V, 60 Hz, 1 ph. | A | R-410A | Non-bleed HP-A/C TXV | 1/3 | 2.4 | Not Applicable | 130 | 208/240 V, 60 Hz, 1 Ph | Not Applicable | 40 VA, Class 2 | 3/4 | 3/8 | 4 | Right-hand | 600 - 1000 | 600 - 1000 | No heat
BVRMB2925S003A | B Series | Variable speed high eff. ECM motor | Multi-pos. | B2 | Non-bleed HP-A/C TXV (R-410A) | 25 | Stripped wire | No heat | 120V, 60 Hz, 1 ph. | A | R-410A | Non-bleed HP-A/C TXV | 1/3 | 4.8 | Not Applicable | 130 | 120 V, 60 Hz, 1 Ph | Not Applicable | 40 VA, Class 2 | 3/4 | 3/8 | 4 | Right-hand | 600 - 1000 | 600 - 1000 | No heat
BVRMB2925S004A | B Series | Variable speed high eff. ECM motor | Multi-pos. | B2 | Non-bleed HP-A/C TXV (R-410A) | 25 | Stripped wire | No heat | 120V, 60 Hz, 1 ph. & 130°F aquastat | A | R-410A | Non-bleed HP-A/C TXV | 1/3 | 4.8 | Not Applicable | 130 | 120 V, 60 Hz, 1 Ph | Not Applicable | 40 VA, Class 2 | 3/4 | 3/8 | 4 | Right-hand | 600 - 1000 | 600 - 1000 | No heat
BVRMB2925S2P3A | B Series | Variable speed high eff. ECM motor | Multi-pos. | B2 | Non-bleed HP-A/C TXV (R-410A) | 25 | Stripped wire | 2 row hot water coil with Pump &Valve | 120V, 60 Hz, 1 ph. | A | R-410A | Non-bleed HP-A/C TXV | 1/3 | 4.8 | Not Applicable | 130 | 120 V, 60 Hz, 1 Ph | Not Applicable | 40 VA, Class 2 | 3/4 | 3/8 | 4 | Right-hand | 600 - 1000 | 600 - 1000 | Hot water Coil
BVRMB2925S2P4A | B Series | Variable speed high eff. ECM motor | Multi-pos. | B2 | Non-bleed HP-A/C TXV (R-410A) | 25 | Stripped wire | 2 row hot water coil with Pump &Valve | 120V, 60 Hz, 1 ph. & 130°F aquastat | A | R-410A | Non-bleed HP-A/C TXV | 1/3 | 4.8 | Not Applicable | 130 | 120 V, 60 Hz, 1 Ph | Not Applicable | 40 VA, Class 2 | 3/4 | 3/8 | 4 | Right-hand | 600 - 1000 | 600 - 1000 | Hot water Coil
BVRMB2925S3P3A | B Series | Variable speed high eff. ECM motor | Multi-pos. | B2 | Non-bleed HP-A/C TXV (R-410A) | 25 | Stripped wire | 3 row hot water coil with Pump &Valve | 120V, 60 Hz, 1 ph. | A | R-410A | Non-bleed HP-A/C TXV | 1/3 | 4.8 | Not Applicable | 130 | 120 V, 60 Hz, 1 Ph | Not Applicable | 40 VA, Class 2 | 3/4 | 3/8 | 4 | Right-hand | 600 - 1000 | 600 - 1000 | Hot water Coil
BVRMB2925S3P4A | B Series | Variable speed high eff. ECM motor | Multi-pos. | B2 | Non-bleed HP-A/C TXV (R-410A) | 25 | Stripped wire | 3 row hot water coil with Pump &Valve | 120V, 60 Hz, 1 ph. & 130°F aquastat | A | R-410A | Non-bleed HP-A/C TXV | 1/3 | 4.8 | Not Applicable | 130 | 120 V, 60 Hz, 1 Ph | Not Applicable | 40 VA, Class 2 | 3/4 | 3/8 | 4 | Right-hand | 600 - 1000 | 600 - 1000 | Hot water Coil
BVRMB2925S2N3A | B Series | Variable speed high eff. ECM motor | Multi-pos. | B2 | Non-bleed HP-A/C TXV (R-410A) | 25 | Stripped wire | 2 row hot water coil without Pump &Valve | 120V, 60 Hz, 1 ph. | A | R-410A | Non-bleed HP-A/C TXV | 1/3 | 4.8 | Not Applicable | 130 | 120 V, 60 Hz, 1 Ph | Not Applicable | 40 VA, Class 2 | 3/4 | 3/8 | 4 | Right-hand | 600 - 1000 | 600 - 1000 | Hot water Coil
BVRMB2925S2N4A | B Series | Variable speed high eff. ECM motor | Multi-pos. | B2 | Non-bleed HP-A/C TXV (R-410A) | 25 | Stripped wire | 2 row hot water coil without Pump &Valve | 120V, 60 Hz, 1 ph. & 130°F aquastat | A | R-410A | Non-bleed HP-A/C TXV | 1/3 | 4.8 | Not Applicable | 130 | 120 V, 60 Hz, 1 Ph | Not Applicable | 40 VA, Class 2 | 3/4 | 3/8 | 4 | Right-hand | 600 - 1000 | 600 - 1000 | Hot water Coil
BVRMB2925S3N3A | B Series | Variable speed high eff. ECM motor | Multi-pos. | B2 | Non-bleed HP-A/C TXV (R-410A) | 25 | Stripped wire | 3 row hot water coil without Pump &Valve | 120V, 60 Hz, 1 ph. | A | R-410A | Non-bleed HP-A/C TXV | 1/3 | 4.8 | Not Applicable | 130 | 120 V, 60 Hz, 1 Ph | Not Applicable | 40 VA, Class 2 | 3/4 | 3/8 | 4 | Right-hand | 600 - 1000 | 600 - 1000 | Hot water Coil
BVRMB2925S3N4A | B Series | Variable speed high eff. ECM motor | Multi-pos. | B2 | Non-bleed HP-A/C TXV (R-410A) | 25 | Stripped wire | 3 row hot water coil without Pump &Valve | 120V, 60 Hz, 1 ph. & 130°F aquastat | A | R-410A | Non-bleed HP-A/C TXV | 1/3 | 4.8 | Not Applicable | 130 | 120 V, 60 Hz, 1 Ph | Not Applicable | 40 VA, Class 2 | 3/4 | 3/8 | 4 | Right-hand | 600 - 1000 | 600 - 1000 | Hot water Coil
BVRMB3025S001A | B Series | Variable speed high eff. ECM motor | Multi-pos. | B3 | No Cooling Coil | 25 | Stripped wire | No heat | 208/240V, 60 Hz, 1 ph. | A | Not Applicable | Not Applicable | 1/3 | 2.4 | Not Applicable | 130 | 208/240 V, 60 Hz, 1 Ph | Not Applicable | 40 VA, Class 2 | 3/4 | 3/8 | 4 | Right-hand | 600 - 1000 | 600 - 1000 | No heat
BVRMB3025S003A | B Series | Variable speed high eff. ECM motor | Multi-pos. | B3 | No Cooling Coil | 25 | Stripped wire | No heat | 120V, 60 Hz, 1 ph. | A | Not Applicable | Not Applicable | 1/3 | 4.8 | Not Applicable | 130 | 120 V, 60 Hz, 1 Ph | Not Applicable | 40 VA, Class 2 | 3/4 | 3/8 | 4 | Right-hand | 600 - 1000 | 600 - 1000 | No heat
BVRMB3025S004A | B Series | Variable speed high eff. ECM motor | Multi-pos. | B3 | No Cooling Coil | 25 | Stripped wire | No heat | 120V, 60 Hz, 1 ph. & 130°F aquastat | A | Not Applicable | Not Applicable | 1/3 | 4.8 | Not Applicable | 130 | 120 V, 60 Hz, 1 Ph | Not Applicable | 40 VA, Class 2 | 3/4 | 3/8 | 4 | Right-hand | 600 - 1000 | 600 - 1000 | No heat
BVRMB3025S2P3A | B Series | Variable speed high eff. ECM motor | Multi-pos. | B3 | No Cooling Coil | 25 | Stripped wire | 2 row hot water coil with Pump &Valve | 120V, 60 Hz, 1 ph. | A | Not Applicable | Not Applicable | 1/3 | 4.8 | Not Applicable | 130 | 120 V, 60 Hz, 1 Ph | Not Applicable | 40 VA, Class 2 | 3/4 | 3/8 | 4 | Right-hand | 600 - 1000 | 600 - 1000 | Hot water Coil
BVRMB3025S2P4A | B Series | Variable speed high eff. ECM motor | Multi-pos. | B3 | No Cooling Coil | 25 | Stripped wire | 2 row hot water coil with Pump &Valve | 120V, 60 Hz, 1 ph. & 130°F aquastat | A | Not Applicable | Not Applicable | 1/3 | 4.8 | Not Applicable | 130 | 120 V, 60 Hz, 1 Ph | Not Applicable | 40 VA, Class 2 | 3/4 | 3/8 | 4 | Right-hand | 600 - 1000 | 600 - 1000 | Hot water Coil
BVRMB3025S3P3A | B Series | Variable speed high eff. ECM motor | Multi-pos. | B3 | No Cooling Coil | 25 | Stripped wire | 3 row hot water coil with Pump &Valve | 120V, 60 Hz, 1 ph. | A | Not Applicable | Not Applicable | 1/3 | 4.8 | Not Applicable | 130 | 120 V, 60 Hz, 1 Ph | Not Applicable | 40 VA, Class 2 | 3/4 | 3/8 | 4 | Right-hand | 600 - 1000 | 600 - 1000 | Hot water Coil
BVRMB3025S3P4A | B Series | Variable speed high eff. ECM motor | Multi-pos. | B3 | No Cooling Coil | 25 | Stripped wire | 3 row hot water coil with Pump &Valve | 120V, 60 Hz, 1 ph. & 130°F aquastat | A | Not Applicable | Not Applicable | 1/3 | 4.8 | Not Applicable | 130 | 120 V, 60 Hz, 1 Ph | Not Applicable | 40 VA, Class 2 | 3/4 | 3/8 | 4 | Right-hand | 600 - 1000 | 600 - 1000 | Hot water Coil
BVRMB3025S2N3A | B Series | Variable speed high eff. ECM motor | Multi-pos. | B3 | No Cooling Coil | 25 | Stripped wire | 2 row hot water coil without Pump &Valve | 120V, 60 Hz, 1 ph. | A | Not Applicable | Not Applicable | 1/3 | 4.8 | Not Applicable | 130 | 120 V, 60 Hz, 1 Ph | Not Applicable | 40 VA, Class 2 | 3/4 | 3/8 | 4 | Right-hand | 600 - 1000 | 600 - 1000 | Hot water Coil
BVRMB3025S2N4A | B Series | Variable speed high eff. ECM motor | Multi-pos. | B3 | No Cooling Coil | 25 | Stripped wire | 2 row hot water coil without Pump &Valve | 120V, 60 Hz, 1 ph. & 130°F aquastat | A | Not Applicable | Not Applicable | 1/3 | 4.8 | Not Applicable | 130 | 120 V, 60 Hz, 1 Ph | Not Applicable | 40 VA, Class 2 | 3/4 | 3/8 | 4 | Right-hand | 600 - 1000 | 600 - 1000 | Hot water Coil
BVRMB3025S3N3A | B Series | Variable speed high eff. ECM motor | Multi-pos. | B3 | No Cooling Coil | 25 | Stripped wire | 3 row hot water coil without Pump &Valve | 120V, 60 Hz, 1 ph. | A | Not Applicable | Not Applicable | 1/3 | 4.8 | Not Applicable | 130 | 120 V, 60 Hz, 1 Ph | Not Applicable | 40 VA, Class 2 | 3/4 | 3/8 | 4 | Right-hand | 600 - 1000 | 600 - 1000 | Hot water Coil
BVRMB3025S3N4A | B Series | Variable speed high eff. ECM motor | Multi-pos. | B3 | No Cooling Coil | 25 | Stripped wire | 3 row hot water coil without Pump &Valve | 120V, 60 Hz, 1 ph. & 130°F aquastat | A | Not Applicable | Not Applicable | 1/3 | 4.8 | Not Applicable | 130 | 120 V, 60 Hz, 1 Ph | Not Applicable | 40 VA, Class 2 | 3/4 | 3/8 | 4 | Right-hand | 600 - 1000 | 600 - 1000 | Hot water Coil
BVRMB3125S001A | B Series | Variable speed high eff. ECM motor | Multi-pos. | B3 | Piston (R-410A) | 25 | Stripped wire | No heat | 208/240V, 60 Hz, 1 ph. | A | R-410A | Piston | 1/3 | 2.4 | Not Applicable | 130 | 208/240 V, 60 Hz, 1 Ph | Not Applicable | 40 VA, Class 2 | 3/4 | 3/8 | 4 | Right-hand | 600 - 1000 | 600 - 1000 | No heat
BVRMB3125S003A | B Series | Variable speed high eff. ECM motor | Multi-pos. | B3 | Piston (R-410A) | 25 | Stripped wire | No heat | 120V, 60 Hz, 1 ph. | A | R-410A | Piston | 1/3 | 4.8 | Not Applicable | 130 | 120 V, 60 Hz, 1 Ph | Not Applicable | 40 VA, Class 2 | 3/4 | 3/8 | 4 | Right-hand | 600 - 1000 | 600 - 1000 | No heat
BVRMB3125S004A | B Series | Variable speed high eff. ECM motor | Multi-pos. | B3 | Piston (R-410A) | 25 | Stripped wire | No heat | 120V, 60 Hz, 1 ph. & 130°F aquastat | A | R-410A | Piston | 1/3 | 4.8 | Not Applicable | 130 | 120 V, 60 Hz, 1 Ph | Not Applicable | 40 VA, Class 2 | 3/4 | 3/8 | 4 | Right-hand | 600 - 1000 | 600 - 1000 | No heat
BVRMB3125S2P3A | B Series | Variable speed high eff. ECM motor | Multi-pos. | B3 | Piston (R-410A) | 25 | Stripped wire | 2 row hot water coil with Pump &Valve | 120V, 60 Hz, 1 ph. | A | R-410A | Piston | 1/3 | 4.8 | Not Applicable | 130 | 120 V, 60 Hz, 1 Ph | Not Applicable | 40 VA, Class 2 | 3/4 | 3/8 | 4 | Right-hand | 600 - 1000 | 600 - 1000 | Hot water Coil
BVRMB3125S2P4A | B Series | Variable speed high eff. ECM motor | Multi-pos. | B3 | Piston (R-410A) | 25 | Stripped wire | 2 row hot water coil with Pump &Valve | 120V, 60 Hz, 1 ph. & 130°F aquastat | A | R-410A | Piston | 1/3 | 4.8 | Not Applicable | 130 | 120 V, 60 Hz, 1 Ph | Not Applicable | 40 VA, Class 2 | 3/4 | 3/8 | 4 | Right-hand | 600 - 1000 | 600 - 1000 | Hot water Coil
BVRMB3125S3P3A | B Series | Variable speed high eff. ECM motor | Multi-pos. | B3 | Piston (R-410A) | 25 | Stripped wire | 3 row hot water coil with Pump &Valve | 120V, 60 Hz, 1 ph. | A | R-410A | Piston | 1/3 | 4.8 | Not Applicable | 130 | 120 V, 60 Hz, 1 Ph | Not Applicable | 40 VA, Class 2 | 3/4 | 3/8 | 4 | Right-hand | 600 - 1000 | 600 - 1000 | Hot water Coil
BVRMB3125S3P4A | B Series | Variable speed high eff. ECM motor | Multi-pos. | B3 | Piston (R-410A) | 25 | Stripped wire | 3 row hot water coil with Pump &Valve | 120V, 60 Hz, 1 ph. & 130°F aquastat | A | R-410A | Piston | 1/3 | 4.8 | Not Applicable | 130 | 120 V, 60 Hz, 1 Ph | Not Applicable | 40 VA, Class 2 | 3/4 | 3/8 | 4 | Right-hand | 600 - 1000 | 600 - 1000 | Hot water Coil
BVRMB3125S2N3A | B Series | Variable speed high eff. ECM motor | Multi-pos. | B3 | Piston (R-410A) | 25 | Stripped wire | 2 row hot water coil without Pump &Valve | 120V, 60 Hz, 1 ph. | A | R-410A | Piston | 1/3 | 4.8 | Not Applicable | 130 | 120 V, 60 Hz, 1 Ph | Not Applicable | 40 VA, Class 2 | 3/4 | 3/8 | 4 | Right-hand | 600 - 1000 | 600 - 1000 | Hot water Coil
BVRMB3125S2N4A | B Series | Variable speed high eff. ECM motor | Multi-pos. | B3 | Piston (R-410A) | 25 | Stripped wire | 2 row hot water coil without Pump &Valve | 120V, 60 Hz, 1 ph. & 130°F aquastat | A | R-410A | Piston | 1/3 | 4.8 | Not Applicable | 130 | 120 V, 60 Hz, 1 Ph | Not Applicable | 40 VA, Class 2 | 3/4 | 3/8 | 4 | Right-hand | 600 - 1000 | 600 - 1000 | Hot water Coil
BVRMB3125S3N3A | B Series | Variable speed high eff. ECM motor | Multi-pos. | B3 | Piston (R-410A) | 25 | Stripped wire | 3 row hot water coil without Pump &Valve | 120V, 60 Hz, 1 ph. | A | R-410A | Piston | 1/3 | 4.8 | Not Applicable | 130 | 120 V, 60 Hz, 1 Ph | Not Applicable | 40 VA, Class 2 | 3/4 | 3/8 | 4 | Right-hand | 600 - 1000 | 600 - 1000 | Hot water Coil
BVRMB3125S3N4A | B Series | Variable speed high eff. ECM motor | Multi-pos. | B3 | Piston (R-410A) | 25 | Stripped wire | 3 row hot water coil without Pump &Valve | 120V, 60 Hz, 1 ph. & 130°F aquastat | A | R-410A | Piston | 1/3 | 4.8 | Not Applicable | 130 | 120 V, 60 Hz, 1 Ph | Not Applicable | 40 VA, Class 2 | 3/4 | 3/8 | 4 | Right-hand | 600 - 1000 | 600 - 1000 | Hot water Coil
BVRMB3725S001A | B Series | Variable speed high eff. ECM motor | Multi-pos. | B3 | Bleed HP-A/C TXV (R-410A) | 25 | Stripped wire | No heat | 208/240V, 60 Hz, 1 ph. | A | R-410A | Bleed HP-A/C TXV | 1/3 | 2.4 | Not Applicable | 130 | 208/240 V, 60 Hz, 1 Ph | Not Applicable | 40 VA, Class 2 | 3/4 | 3/8 | 4 | Right-hand | 600 - 1000 | 600 - 1000 | No heat
BVRMB3725S003A | B Series | Variable speed high eff. ECM motor | Multi-pos. | B3 | Bleed HP-A/C TXV (R-410A) | 25 | Stripped wire | No heat | 120V, 60 Hz, 1 ph. | A | R-410A | Bleed HP-A/C TXV | 1/3 | 4.8 | Not Applicable | 130 | 120 V, 60 Hz, 1 Ph | Not Applicable | 40 VA, Class 2 | 3/4 | 3/8 | 4 | Right-hand | 600 - 1000 | 600 - 1000 | No heat
BVRMB3725S004A | B Series | Variable speed high eff. ECM motor | Multi-pos. | B3 | Bleed HP-A/C TXV (R-410A) | 25 | Stripped wire | No heat | 120V, 60 Hz, 1 ph. & 130°F aquastat | A | R-410A | Bleed HP-A/C TXV | 1/3 | 4.8 | Not Applicable | 130 | 120 V, 60 Hz, 1 Ph | Not Applicable | 40 VA, Class 2 | 3/4 | 3/8 | 4 | Right-hand | 600 - 1000 | 600 - 1000 | No heat
BVRMB3725S2P3A | B Series | Variable speed high eff. ECM motor | Multi-pos. | B3 | Bleed HP-A/C TXV (R-410A) | 25 | Stripped wire | 2 row hot water coil with Pump &Valve | 120V, 60 Hz, 1 ph. | A | R-410A | Bleed HP-A/C TXV | 1/3 | 4.8 | Not Applicable | 130 | 120 V, 60 Hz, 1 Ph | Not Applicable | 40 VA, Class 2 | 3/4 | 3/8 | 4 | Right-hand | 600 - 1000 | 600 - 1000 | Hot water Coil
BVRMB3725S2P4A | B Series | Variable speed high eff. ECM motor | Multi-pos. | B3 | Bleed HP-A/C TXV (R-410A) | 25 | Stripped wire | 2 row hot water coil with Pump &Valve | 120V, 60 Hz, 1 ph. & 130°F aquastat | A | R-410A | Bleed HP-A/C TXV | 1/3 | 4.8 | Not Applicable | 130 | 120 V, 60 Hz, 1 Ph | Not Applicable | 40 VA, Class 2 | 3/4 | 3/8 | 4 | Right-hand | 600 - 1000 | 600 - 1000 | Hot water Coil
BVRMB3725S3P3A | B Series | Variable speed high eff. ECM motor | Multi-pos. | B3 | Bleed HP-A/C TXV (R-410A) | 25 | Stripped wire | 3 row hot water coil with Pump &Valve | 120V, 60 Hz, 1 ph. | A | R-410A | Bleed HP-A/C TXV | 1/3 | 4.8 | Not Applicable | 130 | 120 V, 60 Hz, 1 Ph | Not Applicable | 40 VA, Class 2 | 3/4 | 3/8 | 4 | Right-hand | 600 - 1000 | 600 - 1000 | Hot water Coil
BVRMB3725S3P4A | B Series | Variable speed high eff. ECM motor | Multi-pos. | B3 | Bleed HP-A/C TXV (R-410A) | 25 | Stripped wire | 3 row hot water coil with Pump &Valve | 120V, 60 Hz, 1 ph. & 130°F aquastat | A | R-410A | Bleed HP-A/C TXV | 1/3 | 4.8 | Not Applicable | 130 | 120 V, 60 Hz, 1 Ph | Not Applicable | 40 VA, Class 2 | 3/4 | 3/8 | 4 | Right-hand | 600 - 1000 | 600 - 1000 | Hot water Coil
BVRMB3725S2N3A | B Series | Variable speed high eff. ECM motor | Multi-pos. | B3 | Bleed HP-A/C TXV (R-410A) | 25 | Stripped wire | 2 row hot water coil without Pump &Valve | 120V, 60 Hz, 1 ph. | A | R-410A | Bleed HP-A/C TXV | 1/3 | 4.8 | Not Applicable | 130 | 120 V, 60 Hz, 1 Ph | Not Applicable | 40 VA, Class 2 | 3/4 | 3/8 | 4 | Right-hand | 600 - 1000 | 600 - 1000 | Hot water Coil
BVRMB3725S2N4A | B Series | Variable speed high eff. ECM motor | Multi-pos. | B3 | Bleed HP-A/C TXV (R-410A) | 25 | Stripped wire | 2 row hot water coil without Pump &Valve | 120V, 60 Hz, 1 ph. & 130°F aquastat | A | R-410A | Bleed HP-A/C TXV | 1/3 | 4.8 | Not Applicable | 130 | 120 V, 60 Hz, 1 Ph | Not Applicable | 40 VA, Class 2 | 3/4 | 3/8 | 4 | Right-hand | 600 - 1000 | 600 - 1000 | Hot water Coil
BVRMB3725S3N3A | B Series | Variable speed high eff. ECM motor | Multi-pos. | B3 | Bleed HP-A/C TXV (R-410A) | 25 | Stripped wire | 3 row hot water coil without Pump &Valve | 120V, 60 Hz, 1 ph. | A | R-410A | Bleed HP-A/C TXV | 1/3 | 4.8 | Not Applicable | 130 | 120 V, 60 Hz, 1 Ph | Not Applicable | 40 VA, Class 2 | 3/4 | 3/8 | 4 | Right-hand | 600 - 1000 | 600 - 1000 | Hot water Coil
BVRMB3725S3N4A | B Series | Variable speed high eff. ECM motor | Multi-pos. | B3 | Bleed HP-A/C TXV (R-410A) | 25 | Stripped wire | 3 row hot water coil without Pump &Valve | 120V, 60 Hz, 1 ph. & 130°F aquastat | A | R-410A | Bleed HP-A/C TXV | 1/3 | 4.8 | Not Applicable | 130 | 120 V, 60 Hz, 1 Ph | Not Applicable | 40 VA, Class 2 | 3/4 | 3/8 | 4 | Right-hand | 600 - 1000 | 600 - 1000 | Hot water Coil
BVRMB3925S001A | B Series | Variable speed high eff. ECM motor | Multi-pos. | B3 | Non-bleed HP-A/C TXV (R-410A) | 25 | Stripped wire | No heat | 208/240V, 60 Hz, 1 ph. | A | R-410A | Non-bleed HP-A/C TXV | 1/3 | 2.4 | Not Applicable | 130 | 208/240 V, 60 Hz, 1 Ph | Not Applicable | 40 VA, Class 2 | 3/4 | 3/8 | 4 | Right-hand | 600 - 1000 | 600 - 1000 | No heat
BVRMB3925S003A | B Series | Variable speed high eff. ECM motor | Multi-pos. | B3 | Non-bleed HP-A/C TXV (R-410A) | 25 | Stripped wire | No heat | 120V, 60 Hz, 1 ph. | A | R-410A | Non-bleed HP-A/C TXV | 1/3 | 4.8 | Not Applicable | 130 | 120 V, 60 Hz, 1 Ph | Not Applicable | 40 VA, Class 2 | 3/4 | 3/8 | 4 | Right-hand | 600 - 1000 | 600 - 1000 | No heat
BVRMB3925S004A | B Series | Variable speed high eff. ECM motor | Multi-pos. | B3 | Non-bleed HP-A/C TXV (R-410A) | 25 | Stripped wire | No heat | 120V, 60 Hz, 1 ph. & 130°F aquastat | A | R-410A | Non-bleed HP-A/C TXV | 1/3 | 4.8 | Not Applicable | 130 | 120 V, 60 Hz, 1 Ph | Not Applicable | 40 VA, Class 2 | 3/4 | 3/8 | 4 | Right-hand | 600 - 1000 | 600 - 1000 | No heat
BVRMB3925S2P3A | B Series | Variable speed high eff. ECM motor | Multi-pos. | B3 | Non-bleed HP-A/C TXV (R-410A) | 25 | Stripped wire | 2 row hot water coil with Pump &Valve | 120V, 60 Hz, 1 ph. | A | R-410A | Non-bleed HP-A/C TXV | 1/3 | 4.8 | Not Applicable | 130 | 120 V, 60 Hz, 1 Ph | Not Applicable | 40 VA, Class 2 | 3/4 | 3/8 | 4 | Right-hand | 600 - 1000 | 600 - 1000 | Hot water Coil
BVRMB3925S2P4A | B Series | Variable speed high eff. ECM motor | Multi-pos. | B3 | Non-bleed HP-A/C TXV (R-410A) | 25 | Stripped wire | 2 row hot water coil with Pump &Valve | 120V, 60 Hz, 1 ph. & 130°F aquastat | A | R-410A | Non-bleed HP-A/C TXV | 1/3 | 4.8 | Not Applicable | 130 | 120 V, 60 Hz, 1 Ph | Not Applicable | 40 VA, Class 2 | 3/4 | 3/8 | 4 | Right-hand | 600 - 1000 | 600 - 1000 | Hot water Coil
BVRMB3925S3P3A | B Series | Variable speed high eff. ECM motor | Multi-pos. | B3 | Non-bleed HP-A/C TXV (R-410A) | 25 | Stripped wire | 3 row hot water coil with Pump &Valve | 120V, 60 Hz, 1 ph. | A | R-410A | Non-bleed HP-A/C TXV | 1/3 | 4.8 | Not Applicable | 130 | 120 V, 60 Hz, 1 Ph | Not Applicable | 40 VA, Class 2 | 3/4 | 3/8 | 4 | Right-hand | 600 - 1000 | 600 - 1000 | Hot water Coil
BVRMB3925S3P4A | B Series | Variable speed high eff. ECM motor | Multi-pos. | B3 | Non-bleed HP-A/C TXV (R-410A) | 25 | Stripped wire | 3 row hot water coil with Pump &Valve | 120V, 60 Hz, 1 ph. & 130°F aquastat | A | R-410A | Non-bleed HP-A/C TXV | 1/3 | 4.8 | Not Applicable | 130 | 120 V, 60 Hz, 1 Ph | Not Applicable | 40 VA, Class 2 | 3/4 | 3/8 | 4 | Right-hand | 600 - 1000 | 600 - 1000 | Hot water Coil
BVRMB3925S2N3A | B Series | Variable speed high eff. ECM motor | Multi-pos. | B3 | Non-bleed HP-A/C TXV (R-410A) | 25 | Stripped wire | 2 row hot water coil without Pump &Valve | 120V, 60 Hz, 1 ph. | A | R-410A | Non-bleed HP-A/C TXV | 1/3 | 4.8 | Not Applicable | 130 | 120 V, 60 Hz, 1 Ph | Not Applicable | 40 VA, Class 2 | 3/4 | 3/8 | 4 | Right-hand | 600 - 1000 | 600 - 1000 | Hot water Coil
BVRMB3925S2N4A | B Series | Variable speed high eff. ECM motor | Multi-pos. | B3 | Non-bleed HP-A/C TXV (R-410A) | 25 | Stripped wire | 2 row hot water coil without Pump &Valve | 120V, 60 Hz, 1 ph. & 130°F aquastat | A | R-410A | Non-bleed HP-A/C TXV | 1/3 | 4.8 | Not Applicable | 130 | 120 V, 60 Hz, 1 Ph | Not Applicable | 40 VA, Class 2 | 3/4 | 3/8 | 4 | Right-hand | 600 - 1000 | 600 - 1000 | Hot water Coil
BVRMB3925S3N3A | B Series | Variable speed high eff. ECM motor | Multi-pos. | B3 | Non-bleed HP-A/C TXV (R-410A) | 25 | Stripped wire | 3 row hot water coil without Pump &Valve | 120V, 60 Hz, 1 ph. | A | R-410A | Non-bleed HP-A/C TXV | 1/3 | 4.8 | Not Applicable | 130 | 120 V, 60 Hz, 1 Ph | Not Applicable | 40 VA, Class 2 | 3/4 | 3/8 | 4 | Right-hand | 600 - 1000 | 600 - 1000 | Hot water Coil
BVRMB3925S3N4A | B Series | Variable speed high eff. ECM motor | Multi-pos. | B3 | Non-bleed HP-A/C TXV (R-410A) | 25 | Stripped wire | 3 row hot water coil without Pump &Valve | 120V, 60 Hz, 1 ph. & 130°F aquastat | A | R-410A | Non-bleed HP-A/C TXV | 1/3 | 4.8 | Not Applicable | 130 | 120 V, 60 Hz, 1 Ph | Not Applicable | 40 VA, Class 2 | 3/4 | 3/8 | 4 | Right-hand | 600 - 1000 | 600 - 1000 | Hot water Coil
BVRMB4025S001A | B Series | Variable speed high eff. ECM motor | Multi-pos. | B4 | No Cooling Coil | 25 | Stripped wire | No heat | 208/240V, 60 Hz, 1 ph. | A | Not Applicable | Not Applicable | 1/3 | 2.4 | Not Applicable | 130 | 208/240 V, 60 Hz, 1 Ph | Not Applicable | 40 VA, Class 2 | 3/4 | 3/8 | 4 | Right-hand | 600 - 1000 | 600 - 1000 | No heat
BVRMB4025S003A | B Series | Variable speed high eff. ECM motor | Multi-pos. | B4 | No Cooling Coil | 25 | Stripped wire | No heat | 120V, 60 Hz, 1 ph. | A | Not Applicable | Not Applicable | 1/3 | 4.8 | Not Applicable | 130 | 120 V, 60 Hz, 1 Ph | Not Applicable | 40 VA, Class 2 | 3/4 | 3/8 | 4 | Right-hand | 600 - 1000 | 600 - 1000 | No heat
BVRMB4025S004A | B Series | Variable speed high eff. ECM motor | Multi-pos. | B4 | No Cooling Coil | 25 | Stripped wire | No heat | 120V, 60 Hz, 1 ph. & 130°F aquastat | A | Not Applicable | Not Applicable | 1/3 | 4.8 | Not Applicable | 130 | 120 V, 60 Hz, 1 Ph | Not Applicable | 40 VA, Class 2 | 3/4 | 3/8 | 4 | Right-hand | 600 - 1000 | 600 - 1000 | No heat
BVRMB4025S2P3A | B Series | Variable speed high eff. ECM motor | Multi-pos. | B4 | No Cooling Coil | 25 | Stripped wire | 2 row hot water coil with Pump &Valve | 120V, 60 Hz, 1 ph. | A | Not Applicable | Not Applicable | 1/3 | 4.8 | Not Applicable | 130 | 120 V, 60 Hz, 1 Ph | Not Applicable | 40 VA, Class 2 | 3/4 | 3/8 | 4 | Right-hand | 600 - 1000 | 600 - 1000 | Hot water Coil
BVRMB4025S2P4A | B Series | Variable speed high eff. ECM motor | Multi-pos. | B4 | No Cooling Coil | 25 | Stripped wire | 2 row hot water coil with Pump &Valve | 120V, 60 Hz, 1 ph. & 130°F aquastat | A | Not Applicable | Not Applicable | 1/3 | 4.8 | Not Applicable | 130 | 120 V, 60 Hz, 1 Ph | Not Applicable | 40 VA, Class 2 | 3/4 | 3/8 | 4 | Right-hand | 600 - 1000 | 600 - 1000 | Hot water Coil
BVRMB4025S3P3A | B Series | Variable speed high eff. ECM motor | Multi-pos. | B4 | No Cooling Coil | 25 | Stripped wire | 3 row hot water coil with Pump &Valve | 120V, 60 Hz, 1 ph. | A | Not Applicable | Not Applicable | 1/3 | 4.8 | Not Applicable | 130 | 120 V, 60 Hz, 1 Ph | Not Applicable | 40 VA, Class 2 | 3/4 | 3/8 | 4 | Right-hand | 600 - 1000 | 600 - 1000 | Hot water Coil
BVRMB4025S3P4A | B Series | Variable speed high eff. ECM motor | Multi-pos. | B4 | No Cooling Coil | 25 | Stripped wire | 3 row hot water coil with Pump &Valve | 120V, 60 Hz, 1 ph. & 130°F aquastat | A | Not Applicable | Not Applicable | 1/3 | 4.8 | Not Applicable | 130 | 120 V, 60 Hz, 1 Ph | Not Applicable | 40 VA, Class 2 | 3/4 | 3/8 | 4 | Right-hand | 600 - 1000 | 600 - 1000 | Hot water Coil
BVRMB4025S2N3A | B Series | Variable speed high eff. ECM motor | Multi-pos. | B4 | No Cooling Coil | 25 | Stripped wire | 2 row hot water coil without Pump &Valve | 120V, 60 Hz, 1 ph. | A | Not Applicable | Not Applicable | 1/3 | 4.8 | Not Applicable | 130 | 120 V, 60 Hz, 1 Ph | Not Applicable | 40 VA, Class 2 | 3/4 | 3/8 | 4 | Right-hand | 600 - 1000 | 600 - 1000 | Hot water Coil
BVRMB4025S2N4A | B Series | Variable speed high eff. ECM motor | Multi-pos. | B4 | No Cooling Coil | 25 | Stripped wire | 2 row hot water coil without Pump &Valve | 120V, 60 Hz, 1 ph. & 130°F aquastat | A | Not Applicable | Not Applicable | 1/3 | 4.8 | Not Applicable | 130 | 120 V, 60 Hz, 1 Ph | Not Applicable | 40 VA, Class 2 | 3/4 | 3/8 | 4 | Right-hand | 600 - 1000 | 600 - 1000 | Hot water Coil
BVRMB4025S3N3A | B Series | Variable speed high eff. ECM motor | Multi-pos. | B4 | No Cooling Coil | 25 | Stripped wire | 3 row hot water coil without Pump &Valve | 120V, 60 Hz, 1 ph. | A | Not Applicable | Not Applicable | 1/3 | 4.8 | Not Applicable | 130 | 120 V, 60 Hz, 1 Ph | Not Applicable | 40 VA, Class 2 | 3/4 | 3/8 | 4 | Right-hand | 600 - 1000 | 600 - 1000 | Hot water Coil
BVRMB4025S3N4A | B Series | Variable speed high eff. ECM motor | Multi-pos. | B4 | No Cooling Coil | 25 | Stripped wire | 3 row hot water coil without Pump &Valve | 120V, 60 Hz, 1 ph. & 130°F aquastat | A | Not Applicable | Not Applicable | 1/3 | 4.8 | Not Applicable | 130 | 120 V, 60 Hz, 1 Ph | Not Applicable | 40 VA, Class 2 | 3/4 | 3/8 | 4 | Right-hand | 600 - 1000 | 600 - 1000 | Hot water Coil
BVRMB4030S001A | B Series | Variable speed high eff. ECM motor | Multi-pos. | B4 | No Cooling Coil | 30 | Stripped wire | No heat | 208/240V, 60 Hz, 1 ph. | A | Not Applicable | Not Applicable | 1/2 | 2.7 | Not Applicable | 140 | 208/240 V, 60 Hz, 1 Ph | Not Applicable | 40 VA, Class 2 | 3/4 | 3/8 | 4 | Right-hand | 600 - 1200 | 1100 - 1200 | No heat
BVRMB4030S003A | B Series | Variable speed high eff. ECM motor | Multi-pos. | B4 | No Cooling Coil | 30 | Stripped wire | No heat | 120V, 60 Hz, 1 ph. | A | Not Applicable | Not Applicable | 1/2 | 5.4 | Not Applicable | 140 | 120 V, 60 Hz, 1 Ph | Not Applicable | 40 VA, Class 2 | 3/4 | 3/8 | 4 | Right-hand | 600 - 1200 | 1100 - 1200 | No heat
BVRMB4030S004A | B Series | Variable speed high eff. ECM motor | Multi-pos. | B4 | No Cooling Coil | 30 | Stripped wire | No heat | 120V, 60 Hz, 1 ph. & 130°F aquastat | A | Not Applicable | Not Applicable | 1/2 | 5.4 | Not Applicable | 140 | 120 V, 60 Hz, 1 Ph | Not Applicable | 40 VA, Class 2 | 3/4 | 3/8 | 4 | Right-hand | 600 - 1200 | 1100 - 1200 | No heat
BVRMB4030S2P3A | B Series | Variable speed high eff. ECM motor | Multi-pos. | B4 | No Cooling Coil | 30 | Stripped wire | 2 row hot water coil with Pump &Valve | 120V, 60 Hz, 1 ph. | A | Not Applicable | Not Applicable | 1/2 | 5.4 | Not Applicable | 140 | 120 V, 60 Hz, 1 Ph | Not Applicable | 40 VA, Class 2 | 3/4 | 3/8 | 4 | Right-hand | 600 - 1200 | 1100 - 1200 | Hot water Coil
BVRMB4030S2P4A | B Series | Variable speed high eff. ECM motor | Multi-pos. | B4 | No Cooling Coil | 30 | Stripped wire | 2 row hot water coil with Pump &Valve | 120V, 60 Hz, 1 ph. & 130°F aquastat | A | Not Applicable | Not Applicable | 1/2 | 5.4 | Not Applicable | 140 | 120 V, 60 Hz, 1 Ph | Not Applicable | 40 VA, Class 2 | 3/4 | 3/8 | 4 | Right-hand | 600 - 1200 | 1100 - 1200 | Hot water Coil
BVRMB4030S3P3A | B Series | Variable speed high eff. ECM motor | Multi-pos. | B4 | No Cooling Coil | 30 | Stripped wire | 3 row hot water coil with Pump &Valve | 120V, 60 Hz, 1 ph. | A | Not Applicable | Not Applicable | 1/2 | 5.4 | Not Applicable | 140 | 120 V, 60 Hz, 1 Ph | Not Applicable | 40 VA, Class 2 | 3/4 | 3/8 | 4 | Right-hand | 600 - 1200 | 1100 - 1200 | Hot water Coil
BVRMB4030S3P4A | B Series | Variable speed high eff. ECM motor | Multi-pos. | B4 | No Cooling Coil | 30 | Stripped wire | 3 row hot water coil with Pump &Valve | 120V, 60 Hz, 1 ph. & 130°F aquastat | A | Not Applicable | Not Applicable | 1/2 | 5.4 | Not Applicable | 140 | 120 V, 60 Hz, 1 Ph | Not Applicable | 40 VA, Class 2 | 3/4 | 3/8 | 4 | Right-hand | 600 - 1200 | 1100 - 1200 | Hot water Coil
BVRMB4030S2N3A | B Series | Variable speed high eff. ECM motor | Multi-pos. | B4 | No Cooling Coil | 30 | Stripped wire | 2 row hot water coil without Pump &Valve | 120V, 60 Hz, 1 ph. | A | Not Applicable | Not Applicable | 1/2 | 5.4 | Not Applicable | 140 | 120 V, 60 Hz, 1 Ph | Not Applicable | 40 VA, Class 2 | 3/4 | 3/8 | 4 | Right-hand | 600 - 1200 | 1100 - 1200 | Hot water Coil
BVRMB4030S2N4A | B Series | Variable speed high eff. ECM motor | Multi-pos. | B4 | No Cooling Coil | 30 | Stripped wire | 2 row hot water coil without Pump &Valve | 120V, 60 Hz, 1 ph. & 130°F aquastat | A | Not Applicable | Not Applicable | 1/2 | 5.4 | Not Applicable | 140 | 120 V, 60 Hz, 1 Ph | Not Applicable | 40 VA, Class 2 | 3/4 | 3/8 | 4 | Right-hand | 600 - 1200 | 1100 - 1200 | Hot water Coil
BVRMB4030S3N3A | B Series | Variable speed high eff. ECM motor | Multi-pos. | B4 | No Cooling Coil | 30 | Stripped wire | 3 row hot water coil without Pump &Valve | 120V, 60 Hz, 1 ph. | A | Not Applicable | Not Applicable | 1/2 | 5.4 | Not Applicable | 140 | 120 V, 60 Hz, 1 Ph | Not Applicable | 40 VA, Class 2 | 3/4 | 3/8 | 4 | Right-hand | 600 - 1200 | 1100 - 1200 | Hot water Coil
BVRMB4030S3N4A | B Series | Variable speed high eff. ECM motor | Multi-pos. | B4 | No Cooling Coil | 30 | Stripped wire | 3 row hot water coil without Pump &Valve | 120V, 60 Hz, 1 ph. & 130°F aquastat | A | Not Applicable | Not Applicable | 1/2 | 5.4 | Not Applicable | 140 | 120 V, 60 Hz, 1 Ph | Not Applicable | 40 VA, Class 2 | 3/4 | 3/8 | 4 | Right-hand | 600 - 1200 | 1100 - 1200 | Hot water Coil
BVRMB4125S001A | B Series | Variable speed high eff. ECM motor | Multi-pos. | B4 | Piston (R-410A) | 25 | Stripped wire | No heat | 208/240V, 60 Hz, 1 ph. | A | R-410A | Piston | 1/3 | 2.4 | Not Applicable | 130 | 208/240 V, 60 Hz, 1 Ph | Not Applicable | 40 VA, Class 2 | 3/4 | 3/8 | 4 | Right-hand | 600 - 1000 | 600 - 1000 | No heat
BVRMB4125S003A | B Series | Variable speed high eff. ECM motor | Multi-pos. | B4 | Piston (R-410A) | 25 | Stripped wire | No heat | 120V, 60 Hz, 1 ph. | A | R-410A | Piston | 1/3 | 4.8 | Not Applicable | 130 | 120 V, 60 Hz, 1 Ph | Not Applicable | 40 VA, Class 2 | 3/4 | 3/8 | 4 | Right-hand | 600 - 1000 | 600 - 1000 | No heat
BVRMB4125S004A | B Series | Variable speed high eff. ECM motor | Multi-pos. | B4 | Piston (R-410A) | 25 | Stripped wire | No heat | 120V, 60 Hz, 1 ph. & 130°F aquastat | A | R-410A | Piston | 1/3 | 4.8 | Not Applicable | 130 | 120 V, 60 Hz, 1 Ph | Not Applicable | 40 VA, Class 2 | 3/4 | 3/8 | 4 | Right-hand | 600 - 1000 | 600 - 1000 | No heat
BVRMB4125S2P3A | B Series | Variable speed high eff. ECM motor | Multi-pos. | B4 | Piston (R-410A) | 25 | Stripped wire | 2 row hot water coil with Pump &Valve | 120V, 60 Hz, 1 ph. | A | R-410A | Piston | 1/3 | 4.8 | Not Applicable | 130 | 120 V, 60 Hz, 1 Ph | Not Applicable | 40 VA, Class 2 | 3/4 | 3/8 | 4 | Right-hand | 600 - 1000 | 600 - 1000 | Hot water Coil
BVRMB4125S2P4A | B Series | Variable speed high eff. ECM motor | Multi-pos. | B4 | Piston (R-410A) | 25 | Stripped wire | 2 row hot water coil with Pump &Valve | 120V, 60 Hz, 1 ph. & 130°F aquastat | A | R-410A | Piston | 1/3 | 4.8 | Not Applicable | 130 | 120 V, 60 Hz, 1 Ph | Not Applicable | 40 VA, Class 2 | 3/4 | 3/8 | 4 | Right-hand | 600 - 1000 | 600 - 1000 | Hot water Coil
BVRMB4125S3P3A | B Series | Variable speed high eff. ECM motor | Multi-pos. | B4 | Piston (R-410A) | 25 | Stripped wire | 3 row hot water coil with Pump &Valve | 120V, 60 Hz, 1 ph. | A | R-410A | Piston | 1/3 | 4.8 | Not Applicable | 130 | 120 V, 60 Hz, 1 Ph | Not Applicable | 40 VA, Class 2 | 3/4 | 3/8 | 4 | Right-hand | 600 - 1000 | 600 - 1000 | Hot water Coil
BVRMB4125S3P4A | B Series | Variable speed high eff. ECM motor | Multi-pos. | B4 | Piston (R-410A) | 25 | Stripped wire | 3 row hot water coil with Pump &Valve | 120V, 60 Hz, 1 ph. & 130°F aquastat | A | R-410A | Piston | 1/3 | 4.8 | Not Applicable | 130 | 120 V, 60 Hz, 1 Ph | Not Applicable | 40 VA, Class 2 | 3/4 | 3/8 | 4 | Right-hand | 600 - 1000 | 600 - 1000 | Hot water Coil
BVRMB4125S2N3A | B Series | Variable speed high eff. ECM motor | Multi-pos. | B4 | Piston (R-410A) | 25 | Stripped wire | 2 row hot water coil without Pump &Valve | 120V, 60 Hz, 1 ph. | A | R-410A | Piston | 1/3 | 4.8 | Not Applicable | 130 | 120 V, 60 Hz, 1 Ph | Not Applicable | 40 VA, Class 2 | 3/4 | 3/8 | 4 | Right-hand | 600 - 1000 | 600 - 1000 | Hot water Coil
BVRMB4125S2N4A | B Series | Variable speed high eff. ECM motor | Multi-pos. | B4 | Piston (R-410A) | 25 | Stripped wire | 2 row hot water coil without Pump &Valve | 120V, 60 Hz, 1 ph. & 130°F aquastat | A | R-410A | Piston | 1/3 | 4.8 | Not Applicable | 130 | 120 V, 60 Hz, 1 Ph | Not Applicable | 40 VA, Class 2 | 3/4 | 3/8 | 4 | Right-hand | 600 - 1000 | 600 - 1000 | Hot water Coil
BVRMB4125S3N3A | B Series | Variable speed high eff. ECM motor | Multi-pos. | B4 | Piston (R-410A) | 25 | Stripped wire | 3 row hot water coil without Pump &Valve | 120V, 60 Hz, 1 ph. | A | R-410A | Piston | 1/3 | 4.8 | Not Applicable | 130 | 120 V, 60 Hz, 1 Ph | Not Applicable | 40 VA, Class 2 | 3/4 | 3/8 | 4 | Right-hand | 600 - 1000 | 600 - 1000 | Hot water Coil
BVRMB4125S3N4A | B Series | Variable speed high eff. ECM motor | Multi-pos. | B4 | Piston (R-410A) | 25 | Stripped wire | 3 row hot water coil without Pump &Valve | 120V, 60 Hz, 1 ph. & 130°F aquastat | A | R-410A | Piston | 1/3 | 4.8 | Not Applicable | 130 | 120 V, 60 Hz, 1 Ph | Not Applicable | 40 VA, Class 2 | 3/4 | 3/8 | 4 | Right-hand | 600 - 1000 | 600 - 1000 | Hot water Coil
BVRMB4130S001A | B Series | Variable speed high eff. ECM motor | Multi-pos. | B4 | Piston (R-410A) | 30 | Stripped wire | No heat | 208/240V, 60 Hz, 1 ph. | A | R-410A | Piston | 1/2 | 2.7 | Not Applicable | 140 | 208/240 V, 60 Hz, 1 Ph | Not Applicable | 40 VA, Class 2 | 3/4 | 3/8 | 4 | Right-hand | 600 - 1200 | 1100 - 1200 | No heat
BVRMB4130S003A | B Series | Variable speed high eff. ECM motor | Multi-pos. | B4 | Piston (R-410A) | 30 | Stripped wire | No heat | 120V, 60 Hz, 1 ph. | A | R-410A | Piston | 1/2 | 5.4 | Not Applicable | 140 | 120 V, 60 Hz, 1 Ph | Not Applicable | 40 VA, Class 2 | 3/4 | 3/8 | 4 | Right-hand | 600 - 1200 | 1100 - 1200 | No heat
BVRMB4130S004A | B Series | Variable speed high eff. ECM motor | Multi-pos. | B4 | Piston (R-410A) | 30 | Stripped wire | No heat | 120V, 60 Hz, 1 ph. & 130°F aquastat | A | R-410A | Piston | 1/2 | 5.4 | Not Applicable | 140 | 120 V, 60 Hz, 1 Ph | Not Applicable | 40 VA, Class 2 | 3/4 | 3/8 | 4 | Right-hand | 600 - 1200 | 1100 - 1200 | No heat
BVRMB4130S2P3A | B Series | Variable speed high eff. ECM motor | Multi-pos. | B4 | Piston (R-410A) | 30 | Stripped wire | 2 row hot water coil with Pump &Valve | 120V, 60 Hz, 1 ph. | A | R-410A | Piston | 1/2 | 5.4 | Not Applicable | 140 | 120 V, 60 Hz, 1 Ph | Not Applicable | 40 VA, Class 2 | 3/4 | 3/8 | 4 | Right-hand | 600 - 1200 | 1100 - 1200 | Hot water Coil
BVRMB4130S2P4A | B Series | Variable speed high eff. ECM motor | Multi-pos. | B4 | Piston (R-410A) | 30 | Stripped wire | 2 row hot water coil with Pump &Valve | 120V, 60 Hz, 1 ph. & 130°F aquastat | A | R-410A | Piston | 1/2 | 5.4 | Not Applicable | 140 | 120 V, 60 Hz, 1 Ph | Not Applicable | 40 VA, Class 2 | 3/4 | 3/8 | 4 | Right-hand | 600 - 1200 | 1100 - 1200 | Hot water Coil
BVRMB4130S3P3A | B Series | Variable speed high eff. ECM motor | Multi-pos. | B4 | Piston (R-410A) | 30 | Stripped wire | 3 row hot water coil with Pump &Valve | 120V, 60 Hz, 1 ph. | A | R-410A | Piston | 1/2 | 5.4 | Not Applicable | 140 | 120 V, 60 Hz, 1 Ph | Not Applicable | 40 VA, Class 2 | 3/4 | 3/8 | 4 | Right-hand | 600 - 1200 | 1100 - 1200 | Hot water Coil
BVRMB4130S3P4A | B Series | Variable speed high eff. ECM motor | Multi-pos. | B4 | Piston (R-410A) | 30 | Stripped wire | 3 row hot water coil with Pump &Valve | 120V, 60 Hz, 1 ph. & 130°F aquastat | A | R-410A | Piston | 1/2 | 5.4 | Not Applicable | 140 | 120 V, 60 Hz, 1 Ph | Not Applicable | 40 VA, Class 2 | 3/4 | 3/8 | 4 | Right-hand | 600 - 1200 | 1100 - 1200 | Hot water Coil
BVRMB4130S2N3A | B Series | Variable speed high eff. ECM motor | Multi-pos. | B4 | Piston (R-410A) | 30 | Stripped wire | 2 row hot water coil without Pump &Valve | 120V, 60 Hz, 1 ph. | A | R-410A | Piston | 1/2 | 5.4 | Not Applicable | 140 | 120 V, 60 Hz, 1 Ph | Not Applicable | 40 VA, Class 2 | 3/4 | 3/8 | 4 | Right-hand | 600 - 1200 | 1100 - 1200 | Hot water Coil
BVRMB4130S2N4A | B Series | Variable speed high eff. ECM motor | Multi-pos. | B4 | Piston (R-410A) | 30 | Stripped wire | 2 row hot water coil without Pump &Valve | 120V, 60 Hz, 1 ph. & 130°F aquastat | A | R-410A | Piston | 1/2 | 5.4 | Not Applicable | 140 | 120 V, 60 Hz, 1 Ph | Not Applicable | 40 VA, Class 2 | 3/4 | 3/8 | 4 | Right-hand | 600 - 1200 | 1100 - 1200 | Hot water Coil
BVRMB4130S3N3A | B Series | Variable speed high eff. ECM motor | Multi-pos. | B4 | Piston (R-410A) | 30 | Stripped wire | 3 row hot water coil without Pump &Valve | 120V, 60 Hz, 1 ph. | A | R-410A | Piston | 1/2 | 5.4 | Not Applicable | 140 | 120 V, 60 Hz, 1 Ph | Not Applicable | 40 VA, Class 2 | 3/4 | 3/8 | 4 | Right-hand | 600 - 1200 | 1100 - 1200 | Hot water Coil
BVRMB4130S3N4A | B Series | Variable speed high eff. ECM motor | Multi-pos. | B4 | Piston (R-410A) | 30 | Stripped wire | 3 row hot water coil without Pump &Valve | 120V, 60 Hz, 1 ph. & 130°F aquastat | A | R-410A | Piston | 1/2 | 5.4 | Not Applicable | 140 | 120 V, 60 Hz, 1 Ph | Not Applicable | 40 VA, Class 2 | 3/4 | 3/8 | 4 | Right-hand | 600 - 1200 | 1100 - 1200 | Hot water Coil
BVRMB4725S001A | B Series | Variable speed high eff. ECM motor | Multi-pos. | B4 | Bleed HP-A/C TXV (R-410A) | 25 | Stripped wire | No heat | 208/240V, 60 Hz, 1 ph. | A | R-410A | Bleed HP-A/C TXV | 1/3 | 2.4 | Not Applicable | 130 | 208/240 V, 60 Hz, 1 Ph | Not Applicable | 40 VA, Class 2 | 3/4 | 3/8 | 4 | Right-hand | 600 - 1000 | 600 - 1000 | No heat
BVRMB4725S003A | B Series | Variable speed high eff. ECM motor | Multi-pos. | B4 | Bleed HP-A/C TXV (R-410A) | 25 | Stripped wire | No heat | 120V, 60 Hz, 1 ph. | A | R-410A | Bleed HP-A/C TXV | 1/3 | 4.8 | Not Applicable | 130 | 120 V, 60 Hz, 1 Ph | Not Applicable | 40 VA, Class 2 | 3/4 | 3/8 | 4 | Right-hand | 600 - 1000 | 600 - 1000 | No heat
BVRMB4725S004A | B Series | Variable speed high eff. ECM motor | Multi-pos. | B4 | Bleed HP-A/C TXV (R-410A) | 25 | Stripped wire | No heat | 120V, 60 Hz, 1 ph. & 130°F aquastat | A | R-410A | Bleed HP-A/C TXV | 1/3 | 4.8 | Not Applicable | 130 | 120 V, 60 Hz, 1 Ph | Not Applicable | 40 VA, Class 2 | 3/4 | 3/8 | 4 | Right-hand | 600 - 1000 | 600 - 1000 | No heat
BVRMB4725S2P3A | B Series | Variable speed high eff. ECM motor | Multi-pos. | B4 | Bleed HP-A/C TXV (R-410A) | 25 | Stripped wire | 2 row hot water coil with Pump &Valve | 120V, 60 Hz, 1 ph. | A | R-410A | Bleed HP-A/C TXV | 1/3 | 4.8 | Not Applicable | 130 | 120 V, 60 Hz, 1 Ph | Not Applicable | 40 VA, Class 2 | 3/4 | 3/8 | 4 | Right-hand | 600 - 1000 | 600 - 1000 | Hot water Coil
BVRMB4725S2P4A | B Series | Variable speed high eff. ECM motor | Multi-pos. | B4 | Bleed HP-A/C TXV (R-410A) | 25 | Stripped wire | 2 row hot water coil with Pump &Valve | 120V, 60 Hz, 1 ph. & 130°F aquastat | A | R-410A | Bleed HP-A/C TXV | 1/3 | 4.8 | Not Applicable | 130 | 120 V, 60 Hz, 1 Ph | Not Applicable | 40 VA, Class 2 | 3/4 | 3/8 | 4 | Right-hand | 600 - 1000 | 600 - 1000 | Hot water Coil
BVRMB4725S3P3A | B Series | Variable speed high eff. ECM motor | Multi-pos. | B4 | Bleed HP-A/C TXV (R-410A) | 25 | Stripped wire | 3 row hot water coil with Pump &Valve | 120V, 60 Hz, 1 ph. | A | R-410A | Bleed HP-A/C TXV | 1/3 | 4.8 | Not Applicable | 130 | 120 V, 60 Hz, 1 Ph | Not Applicable | 40 VA, Class 2 | 3/4 | 3/8 | 4 | Right-hand | 600 - 1000 | 600 - 1000 | Hot water Coil
BVRMB4725S3P4A | B Series | Variable speed high eff. ECM motor | Multi-pos. | B4 | Bleed HP-A/C TXV (R-410A) | 25 | Stripped wire | 3 row hot water coil with Pump &Valve | 120V, 60 Hz, 1 ph. & 130°F aquastat | A | R-410A | Bleed HP-A/C TXV | 1/3 | 4.8 | Not Applicable | 130 | 120 V, 60 Hz, 1 Ph | Not Applicable | 40 VA, Class 2 | 3/4 | 3/8 | 4 | Right-hand | 600 - 1000 | 600 - 1000 | Hot water Coil
BVRMB4725S2N3A | B Series | Variable speed high eff. ECM motor | Multi-pos. | B4 | Bleed HP-A/C TXV (R-410A) | 25 | Stripped wire | 2 row hot water coil without Pump &Valve | 120V, 60 Hz, 1 ph. | A | R-410A | Bleed HP-A/C TXV | 1/3 | 4.8 | Not Applicable | 130 | 120 V, 60 Hz, 1 Ph | Not Applicable | 40 VA, Class 2 | 3/4 | 3/8 | 4 | Right-hand | 600 - 1000 | 600 - 1000 | Hot water Coil
BVRMB4725S2N4A | B Series | Variable speed high eff. ECM motor | Multi-pos. | B4 | Bleed HP-A/C TXV (R-410A) | 25 | Stripped wire | 2 row hot water coil without Pump &Valve | 120V, 60 Hz, 1 ph. & 130°F aquastat | A | R-410A | Bleed HP-A/C TXV | 1/3 | 4.8 | Not Applicable | 130 | 120 V, 60 Hz, 1 Ph | Not Applicable | 40 VA, Class 2 | 3/4 | 3/8 | 4 | Right-hand | 600 - 1000 | 600 - 1000 | Hot water Coil
BVRMB4725S3N3A | B Series | Variable speed high eff. ECM motor | Multi-pos. | B4 | Bleed HP-A/C TXV (R-410A) | 25 | Stripped wire | 3 row hot water coil without Pump &Valve | 120V, 60 Hz, 1 ph. | A | R-410A | Bleed HP-A/C TXV | 1/3 | 4.8 | Not Applicable | 130 | 120 V, 60 Hz, 1 Ph | Not Applicable | 40 VA, Class 2 | 3/4 | 3/8 | 4 | Right-hand | 600 - 1000 | 600 - 1000 | Hot water Coil
BVRMB4725S3N4A | B Series | Variable speed high eff. ECM motor | Multi-pos. | B4 | Bleed HP-A/C TXV (R-410A) | 25 | Stripped wire | 3 row hot water coil without Pump &Valve | 120V, 60 Hz, 1 ph. & 130°F aquastat | A | R-410A | Bleed HP-A/C TXV | 1/3 | 4.8 | Not Applicable | 130 | 120 V, 60 Hz, 1 Ph | Not Applicable | 40 VA, Class 2 | 3/4 | 3/8 | 4 | Right-hand | 600 - 1000 | 600 - 1000 | Hot water Coil
BVRMB4730S001A | B Series | Variable speed high eff. ECM motor | Multi-pos. | B4 | Bleed HP-A/C TXV (R-410A) | 30 | Stripped wire | No heat | 208/240V, 60 Hz, 1 ph. | A | R-410A | Bleed HP-A/C TXV | 1/2 | 2.7 | Not Applicable | 140 | 208/240 V, 60 Hz, 1 Ph | Not Applicable | 40 VA, Class 2 | 3/4 | 3/8 | 4 | Right-hand | 600 - 1200 | 1100 - 1200 | No heat
BVRMB4730S003A | B Series | Variable speed high eff. ECM motor | Multi-pos. | B4 | Bleed HP-A/C TXV (R-410A) | 30 | Stripped wire | No heat | 120V, 60 Hz, 1 ph. | A | R-410A | Bleed HP-A/C TXV | 1/2 | 5.4 | Not Applicable | 140 | 120 V, 60 Hz, 1 Ph | Not Applicable | 40 VA, Class 2 | 3/4 | 3/8 | 4 | Right-hand | 600 - 1200 | 1100 - 1200 | No heat
BVRMB4730S004A | B Series | Variable speed high eff. ECM motor | Multi-pos. | B4 | Bleed HP-A/C TXV (R-410A) | 30 | Stripped wire | No heat | 120V, 60 Hz, 1 ph. & 130°F aquastat | A | R-410A | Bleed HP-A/C TXV | 1/2 | 5.4 | Not Applicable | 140 | 120 V, 60 Hz, 1 Ph | Not Applicable | 40 VA, Class 2 | 3/4 | 3/8 | 4 | Right-hand | 600 - 1200 | 1100 - 1200 | No heat
BVRMB4730S2P3A | B Series | Variable speed high eff. ECM motor | Multi-pos. | B4 | Bleed HP-A/C TXV (R-410A) | 30 | Stripped wire | 2 row hot water coil with Pump &Valve | 120V, 60 Hz, 1 ph. | A | R-410A | Bleed HP-A/C TXV | 1/2 | 5.4 | Not Applicable | 140 | 120 V, 60 Hz, 1 Ph | Not Applicable | 40 VA, Class 2 | 3/4 | 3/8 | 4 | Right-hand | 600 - 1200 | 1100 - 1200 | Hot water Coil
BVRMB4730S2P4A | B Series | Variable speed high eff. ECM motor | Multi-pos. | B4 | Bleed HP-A/C TXV (R-410A) | 30 | Stripped wire | 2 row hot water coil with Pump &Valve | 120V, 60 Hz, 1 ph. & 130°F aquastat | A | R-410A | Bleed HP-A/C TXV | 1/2 | 5.4 | Not Applicable | 140 | 120 V, 60 Hz, 1 Ph | Not Applicable | 40 VA, Class 2 | 3/4 | 3/8 | 4 | Right-hand | 600 - 1200 | 1100 - 1200 | Hot water Coil
BVRMB4730S3P3A | B Series | Variable speed high eff. ECM motor | Multi-pos. | B4 | Bleed HP-A/C TXV (R-410A) | 30 | Stripped wire | 3 row hot water coil with Pump &Valve | 120V, 60 Hz, 1 ph. | A | R-410A | Bleed HP-A/C TXV | 1/2 | 5.4 | Not Applicable | 140 | 120 V, 60 Hz, 1 Ph | Not Applicable | 40 VA, Class 2 | 3/4 | 3/8 | 4 | Right-hand | 600 - 1200 | 1100 - 1200 | Hot water Coil
BVRMB4730S3P4A | B Series | Variable speed high eff. ECM motor | Multi-pos. | B4 | Bleed HP-A/C TXV (R-410A) | 30 | Stripped wire | 3 row hot water coil with Pump &Valve | 120V, 60 Hz, 1 ph. & 130°F aquastat | A | R-410A | Bleed HP-A/C TXV | 1/2 | 5.4 | Not Applicable | 140 | 120 V, 60 Hz, 1 Ph | Not Applicable | 40 VA, Class 2 | 3/4 | 3/8 | 4 | Right-hand | 600 - 1200 | 1100 - 1200 | Hot water Coil
BVRMB4730S2N3A | B Series | Variable speed high eff. ECM motor | Multi-pos. | B4 | Bleed HP-A/C TXV (R-410A) | 30 | Stripped wire | 2 row hot water coil without Pump &Valve | 120V, 60 Hz, 1 ph. | A | R-410A | Bleed HP-A/C TXV | 1/2 | 5.4 | Not Applicable | 140 | 120 V, 60 Hz, 1 Ph | Not Applicable | 40 VA, Class 2 | 3/4 | 3/8 | 4 | Right-hand | 600 - 1200 | 1100 - 1200 | Hot water Coil
BVRMB4730S2N4A | B Series | Variable speed high eff. ECM motor | Multi-pos. | B4 | Bleed HP-A/C TXV (R-410A) | 30 | Stripped wire | 2 row hot water coil without Pump &Valve | 120V, 60 Hz, 1 ph. & 130°F aquastat | A | R-410A | Bleed HP-A/C TXV | 1/2 | 5.4 | Not Applicable | 140 | 120 V, 60 Hz, 1 Ph | Not Applicable | 40 VA, Class 2 | 3/4 | 3/8 | 4 | Right-hand | 600 - 1200 | 1100 - 1200 | Hot water Coil
BVRMB4730S3N3A | B Series | Variable speed high eff. ECM motor | Multi-pos. | B4 | Bleed HP-A/C TXV (R-410A) | 30 | Stripped wire | 3 row hot water coil without Pump &Valve | 120V, 60 Hz, 1 ph. | A | R-410A | Bleed HP-A/C TXV | 1/2 | 5.4 | Not Applicable | 140 | 120 V, 60 Hz, 1 Ph | Not Applicable | 40 VA, Class 2 | 3/4 | 3/8 | 4 | Right-hand | 600 - 1200 | 1100 - 1200 | Hot water Coil
BVRMB4730S3N4A | B Series | Variable speed high eff. ECM motor | Multi-pos. | B4 | Bleed HP-A/C TXV (R-410A) | 30 | Stripped wire | 3 row hot water coil without Pump &Valve | 120V, 60 Hz, 1 ph. & 130°F aquastat | A | R-410A | Bleed HP-A/C TXV | 1/2 | 5.4 | Not Applicable | 140 | 120 V, 60 Hz, 1 Ph | Not Applicable | 40 VA, Class 2 | 3/4 | 3/8 | 4 | Right-hand | 600 - 1200 | 1100 - 1200 | Hot water Coil
BVRMB4925S001A | B Series | Variable speed high eff. ECM motor | Multi-pos. | B4 | Non-bleed HP-A/C TXV (R-410A) | 25 | Stripped wire | No heat | 208/240V, 60 Hz, 1 ph. | A | R-410A | Non-bleed HP-A/C TXV | 1/3 | 2.4 | Not Applicable | 130 | 208/240 V, 60 Hz, 1 Ph | Not Applicable | 40 VA, Class 2 | 3/4 | 3/8 | 4 | Right-hand | 600 - 1000 | 600 - 1000 | No heat
BVRMB4925S003A | B Series | Variable speed high eff. ECM motor | Multi-pos. | B4 | Non-bleed HP-A/C TXV (R-410A) | 25 | Stripped wire | No heat | 120V, 60 Hz, 1 ph. | A | R-410A | Non-bleed HP-A/C TXV | 1/3 | 4.8 | Not Applicable | 130 | 120 V, 60 Hz, 1 Ph | Not Applicable | 40 VA, Class 2 | 3/4 | 3/8 | 4 | Right-hand | 600 - 1000 | 600 - 1000 | No heat
BVRMB4925S004A | B Series | Variable speed high eff. ECM motor | Multi-pos. | B4 | Non-bleed HP-A/C TXV (R-410A) | 25 | Stripped wire | No heat | 120V, 60 Hz, 1 ph. & 130°F aquastat | A | R-410A | Non-bleed HP-A/C TXV | 1/3 | 4.8 | Not Applicable | 130 | 120 V, 60 Hz, 1 Ph | Not Applicable | 40 VA, Class 2 | 3/4 | 3/8 | 4 | Right-hand | 600 - 1000 | 600 - 1000 | No heat
BVRMB4925S2P3A | B Series | Variable speed high eff. ECM motor | Multi-pos. | B4 | Non-bleed HP-A/C TXV (R-410A) | 25 | Stripped wire | 2 row hot water coil with Pump &Valve | 120V, 60 Hz, 1 ph. | A | R-410A | Non-bleed HP-A/C TXV | 1/3 | 4.8 | Not Applicable | 130 | 120 V, 60 Hz, 1 Ph | Not Applicable | 40 VA, Class 2 | 3/4 | 3/8 | 4 | Right-hand | 600 - 1000 | 600 - 1000 | Hot water Coil
BVRMB4925S2P4A | B Series | Variable speed high eff. ECM motor | Multi-pos. | B4 | Non-bleed HP-A/C TXV (R-410A) | 25 | Stripped wire | 2 row hot water coil with Pump &Valve | 120V, 60 Hz, 1 ph. & 130°F aquastat | A | R-410A | Non-bleed HP-A/C TXV | 1/3 | 4.8 | Not Applicable | 130 | 120 V, 60 Hz, 1 Ph | Not Applicable | 40 VA, Class 2 | 3/4 | 3/8 | 4 | Right-hand | 600 - 1000 | 600 - 1000 | Hot water Coil
BVRMB4925S3P3A | B Series | Variable speed high eff. ECM motor | Multi-pos. | B4 | Non-bleed HP-A/C TXV (R-410A) | 25 | Stripped wire | 3 row hot water coil with Pump &Valve | 120V, 60 Hz, 1 ph. | A | R-410A | Non-bleed HP-A/C TXV | 1/3 | 4.8 | Not Applicable | 130 | 120 V, 60 Hz, 1 Ph | Not Applicable | 40 VA, Class 2 | 3/4 | 3/8 | 4 | Right-hand | 600 - 1000 | 600 - 1000 | Hot water Coil
BVRMB4925S3P4A | B Series | Variable speed high eff. ECM motor | Multi-pos. | B4 | Non-bleed HP-A/C TXV (R-410A) | 25 | Stripped wire | 3 row hot water coil with Pump &Valve | 120V, 60 Hz, 1 ph. & 130°F aquastat | A | R-410A | Non-bleed HP-A/C TXV | 1/3 | 4.8 | Not Applicable | 130 | 120 V, 60 Hz, 1 Ph | Not Applicable | 40 VA, Class 2 | 3/4 | 3/8 | 4 | Right-hand | 600 - 1000 | 600 - 1000 | Hot water Coil
BVRMB4925S2N3A | B Series | Variable speed high eff. ECM motor | Multi-pos. | B4 | Non-bleed HP-A/C TXV (R-410A) | 25 | Stripped wire | 2 row hot water coil without Pump &Valve | 120V, 60 Hz, 1 ph. | A | R-410A | Non-bleed HP-A/C TXV | 1/3 | 4.8 | Not Applicable | 130 | 120 V, 60 Hz, 1 Ph | Not Applicable | 40 VA, Class 2 | 3/4 | 3/8 | 4 | Right-hand | 600 - 1000 | 600 - 1000 | Hot water Coil
BVRMB4925S2N4A | B Series | Variable speed high eff. ECM motor | Multi-pos. | B4 | Non-bleed HP-A/C TXV (R-410A) | 25 | Stripped wire | 2 row hot water coil without Pump &Valve | 120V, 60 Hz, 1 ph. & 130°F aquastat | A | R-410A | Non-bleed HP-A/C TXV | 1/3 | 4.8 | Not Applicable | 130 | 120 V, 60 Hz, 1 Ph | Not Applicable | 40 VA, Class 2 | 3/4 | 3/8 | 4 | Right-hand | 600 - 1000 | 600 - 1000 | Hot water Coil
BVRMB4925S3N3A | B Series | Variable speed high eff. ECM motor | Multi-pos. | B4 | Non-bleed HP-A/C TXV (R-410A) | 25 | Stripped wire | 3 row hot water coil without Pump &Valve | 120V, 60 Hz, 1 ph. | A | R-410A | Non-bleed HP-A/C TXV | 1/3 | 4.8 | Not Applicable | 130 | 120 V, 60 Hz, 1 Ph | Not Applicable | 40 VA, Class 2 | 3/4 | 3/8 | 4 | Right-hand | 600 - 1000 | 600 - 1000 | Hot water Coil
BVRMB4925S3N4A | B Series | Variable speed high eff. ECM motor | Multi-pos. | B4 | Non-bleed HP-A/C TXV (R-410A) | 25 | Stripped wire | 3 row hot water coil without Pump &Valve | 120V, 60 Hz, 1 ph. & 130°F aquastat | A | R-410A | Non-bleed HP-A/C TXV | 1/3 | 4.8 | Not Applicable | 130 | 120 V, 60 Hz, 1 Ph | Not Applicable | 40 VA, Class 2 | 3/4 | 3/8 | 4 | Right-hand | 600 - 1000 | 600 - 1000 | Hot water Coil
BVRMB4930S001A | B Series | Variable speed high eff. ECM motor | Multi-pos. | B4 | Non-bleed HP-A/C TXV (R-410A) | 30 | Stripped wire | No heat | 208/240V, 60 Hz, 1 ph. | A | R-410A | Non-bleed HP-A/C TXV | 1/2 | 2.7 | Not Applicable | 140 | 208/240 V, 60 Hz, 1 Ph | Not Applicable | 40 VA, Class 2 | 3/4 | 3/8 | 4 | Right-hand | 600 - 1200 | 1100 - 1200 | No heat
BVRMB4930S003A | B Series | Variable speed high eff. ECM motor | Multi-pos. | B4 | Non-bleed HP-A/C TXV (R-410A) | 30 | Stripped wire | No heat | 120V, 60 Hz, 1 ph. | A | R-410A | Non-bleed HP-A/C TXV | 1/2 | 5.4 | Not Applicable | 140 | 120 V, 60 Hz, 1 Ph | Not Applicable | 40 VA, Class 2 | 3/4 | 3/8 | 4 | Right-hand | 600 - 1200 | 1100 - 1200 | No heat
BVRMB4930S004A | B Series | Variable speed high eff. ECM motor | Multi-pos. | B4 | Non-bleed HP-A/C TXV (R-410A) | 30 | Stripped wire | No heat | 120V, 60 Hz, 1 ph. & 130°F aquastat | A | R-410A | Non-bleed HP-A/C TXV | 1/2 | 5.4 | Not Applicable | 140 | 120 V, 60 Hz, 1 Ph | Not Applicable | 40 VA, Class 2 | 3/4 | 3/8 | 4 | Right-hand | 600 - 1200 | 1100 - 1200 | No heat
BVRMB4930S2P3A | B Series | Variable speed high eff. ECM motor | Multi-pos. | B4 | Non-bleed HP-A/C TXV (R-410A) | 30 | Stripped wire | 2 row hot water coil with Pump &Valve | 120V, 60 Hz, 1 ph. | A | R-410A | Non-bleed HP-A/C TXV | 1/2 | 5.4 | Not Applicable | 140 | 120 V, 60 Hz, 1 Ph | Not Applicable | 40 VA, Class 2 | 3/4 | 3/8 | 4 | Right-hand | 600 - 1200 | 1100 - 1200 | Hot water Coil
BVRMB4930S2P4A | B Series | Variable speed high eff. ECM motor | Multi-pos. | B4 | Non-bleed HP-A/C TXV (R-410A) | 30 | Stripped wire | 2 row hot water coil with Pump &Valve | 120V, 60 Hz, 1 ph. & 130°F aquastat | A | R-410A | Non-bleed HP-A/C TXV | 1/2 | 5.4 | Not Applicable | 140 | 120 V, 60 Hz, 1 Ph | Not Applicable | 40 VA, Class 2 | 3/4 | 3/8 | 4 | Right-hand | 600 - 1200 | 1100 - 1200 | Hot water Coil
BVRMB4930S3P3A | B Series | Variable speed high eff. ECM motor | Multi-pos. | B4 | Non-bleed HP-A/C TXV (R-410A) | 30 | Stripped wire | 3 row hot water coil with Pump &Valve | 120V, 60 Hz, 1 ph. | A | R-410A | Non-bleed HP-A/C TXV | 1/2 | 5.4 | Not Applicable | 140 | 120 V, 60 Hz, 1 Ph | Not Applicable | 40 VA, Class 2 | 3/4 | 3/8 | 4 | Right-hand | 600 - 1200 | 1100 - 1200 | Hot water Coil
BVRMB4930S3P4A | B Series | Variable speed high eff. ECM motor | Multi-pos. | B4 | Non-bleed HP-A/C TXV (R-410A) | 30 | Stripped wire | 3 row hot water coil with Pump &Valve | 120V, 60 Hz, 1 ph. & 130°F aquastat | A | R-410A | Non-bleed HP-A/C TXV | 1/2 | 5.4 | Not Applicable | 140 | 120 V, 60 Hz, 1 Ph | Not Applicable | 40 VA, Class 2 | 3/4 | 3/8 | 4 | Right-hand | 600 - 1200 | 1100 - 1200 | Hot water Coil
BVRMB4930S2N3A | B Series | Variable speed high eff. ECM motor | Multi-pos. | B4 | Non-bleed HP-A/C TXV (R-410A) | 30 | Stripped wire | 2 row hot water coil without Pump &Valve | 120V, 60 Hz, 1 ph. | A | R-410A | Non-bleed HP-A/C TXV | 1/2 | 5.4 | Not Applicable | 140 | 120 V, 60 Hz, 1 Ph | Not Applicable | 40 VA, Class 2 | 3/4 | 3/8 | 4 | Right-hand | 600 - 1200 | 1100 - 1200 | Hot water Coil
BVRMB4930S2N4A | B Series | Variable speed high eff. ECM motor | Multi-pos. | B4 | Non-bleed HP-A/C TXV (R-410A) | 30 | Stripped wire | 2 row hot water coil without Pump &Valve | 120V, 60 Hz, 1 ph. & 130°F aquastat | A | R-410A | Non-bleed HP-A/C TXV | 1/2 | 5.4 | Not Applicable | 140 | 120 V, 60 Hz, 1 Ph | Not Applicable | 40 VA, Class 2 | 3/4 | 3/8 | 4 | Right-hand | 600 - 1200 | 1100 - 1200 | Hot water Coil
BVRMB4930S3N3A | B Series | Variable speed high eff. ECM motor | Multi-pos. | B4 | Non-bleed HP-A/C TXV (R-410A) | 30 | Stripped wire | 3 row hot water coil without Pump &Valve | 120V, 60 Hz, 1 ph. | A | R-410A | Non-bleed HP-A/C TXV | 1/2 | 5.4 | Not Applicable | 140 | 120 V, 60 Hz, 1 Ph | Not Applicable | 40 VA, Class 2 | 3/4 | 3/8 | 4 | Right-hand | 600 - 1200 | 1100 - 1200 | Hot water Coil
BVRMB4930S3N4A | B Series | Variable speed high eff. ECM motor | Multi-pos. | B4 | Non-bleed HP-A/C TXV (R-410A) | 30 | Stripped wire | 3 row hot water coil without Pump &Valve | 120V, 60 Hz, 1 ph. & 130°F aquastat | A | R-410A | Non-bleed HP-A/C TXV | 1/2 | 5.4 | Not Applicable | 140 | 120 V, 60 Hz, 1 Ph | Not Applicable | 40 VA, Class 2 | 3/4 | 3/8 | 4 | Right-hand | 600 - 1200 | 1100 - 1200 | Hot water Coil
BVRMB5025S001A | B Series | Variable speed high eff. ECM motor | Multi-pos. | B5 | No Cooling Coil | 25 | Stripped wire | No heat | 208/240V, 60 Hz, 1 ph. | A | Not Applicable | Not Applicable | 1/3 | 2.4 | Not Applicable | 130 | 208/240 V, 60 Hz, 1 Ph | Not Applicable | 40 VA, Class 2 | 3/4 | 3/8 | 4 | Right-hand | 600 - 1000 | 600 - 1000 | No heat
BVRMB5025S003A | B Series | Variable speed high eff. ECM motor | Multi-pos. | B5 | No Cooling Coil | 25 | Stripped wire | No heat | 120V, 60 Hz, 1 ph. | A | Not Applicable | Not Applicable | 1/3 | 4.8 | Not Applicable | 130 | 120 V, 60 Hz, 1 Ph | Not Applicable | 40 VA, Class 2 | 3/4 | 3/8 | 4 | Right-hand | 600 - 1000 | 600 - 1000 | No heat
BVRMB5025S004A | B Series | Variable speed high eff. ECM motor | Multi-pos. | B5 | No Cooling Coil | 25 | Stripped wire | No heat | 120V, 60 Hz, 1 ph. & 130°F aquastat | A | Not Applicable | Not Applicable | 1/3 | 4.8 | Not Applicable | 130 | 120 V, 60 Hz, 1 Ph | Not Applicable | 40 VA, Class 2 | 3/4 | 3/8 | 4 | Right-hand | 600 - 1000 | 600 - 1000 | No heat
BVRMB5025S2P3A | B Series | Variable speed high eff. ECM motor | Multi-pos. | B5 | No Cooling Coil | 25 | Stripped wire | 2 row hot water coil with Pump &Valve | 120V, 60 Hz, 1 ph. | A | Not Applicable | Not Applicable | 1/3 | 4.8 | Not Applicable | 130 | 120 V, 60 Hz, 1 Ph | Not Applicable | 40 VA, Class 2 | 3/4 | 3/8 | 4 | Right-hand | 600 - 1000 | 600 - 1000 | Hot water Coil
BVRMB5025S2P4A | B Series | Variable speed high eff. ECM motor | Multi-pos. | B5 | No Cooling Coil | 25 | Stripped wire | 2 row hot water coil with Pump &Valve | 120V, 60 Hz, 1 ph. & 130°F aquastat | A | Not Applicable | Not Applicable | 1/3 | 4.8 | Not Applicable | 130 | 120 V, 60 Hz, 1 Ph | Not Applicable | 40 VA, Class 2 | 3/4 | 3/8 | 4 | Right-hand | 600 - 1000 | 600 - 1000 | Hot water Coil
BVRMB5025S3P3A | B Series | Variable speed high eff. ECM motor | Multi-pos. | B5 | No Cooling Coil | 25 | Stripped wire | 3 row hot water coil with Pump &Valve | 120V, 60 Hz, 1 ph. | A | Not Applicable | Not Applicable | 1/3 | 4.8 | Not Applicable | 130 | 120 V, 60 Hz, 1 Ph | Not Applicable | 40 VA, Class 2 | 3/4 | 3/8 | 4 | Right-hand | 600 - 1000 | 600 - 1000 | Hot water Coil
BVRMB5025S3P4A | B Series | Variable speed high eff. ECM motor | Multi-pos. | B5 | No Cooling Coil | 25 | Stripped wire | 3 row hot water coil with Pump &Valve | 120V, 60 Hz, 1 ph. & 130°F aquastat | A | Not Applicable | Not Applicable | 1/3 | 4.8 | Not Applicable | 130 | 120 V, 60 Hz, 1 Ph | Not Applicable | 40 VA, Class 2 | 3/4 | 3/8 | 4 | Right-hand | 600 - 1000 | 600 - 1000 | Hot water Coil
BVRMB5025S2N3A | B Series | Variable speed high eff. ECM motor | Multi-pos. | B5 | No Cooling Coil | 25 | Stripped wire | 2 row hot water coil without Pump &Valve | 120V, 60 Hz, 1 ph. | A | Not Applicable | Not Applicable | 1/3 | 4.8 | Not Applicable | 130 | 120 V, 60 Hz, 1 Ph | Not Applicable | 40 VA, Class 2 | 3/4 | 3/8 | 4 | Right-hand | 600 - 1000 | 600 - 1000 | Hot water Coil
BVRMB5025S2N4A | B Series | Variable speed high eff. ECM motor | Multi-pos. | B5 | No Cooling Coil | 25 | Stripped wire | 2 row hot water coil without Pump &Valve | 120V, 60 Hz, 1 ph. & 130°F aquastat | A | Not Applicable | Not Applicable | 1/3 | 4.8 | Not Applicable | 130 | 120 V, 60 Hz, 1 Ph | Not Applicable | 40 VA, Class 2 | 3/4 | 3/8 | 4 | Right-hand | 600 - 1000 | 600 - 1000 | Hot water Coil
BVRMB5025S3N3A | B Series | Variable speed high eff. ECM motor | Multi-pos. | B5 | No Cooling Coil | 25 | Stripped wire | 3 row hot water coil without Pump &Valve | 120V, 60 Hz, 1 ph. | A | Not Applicable | Not Applicable | 1/3 | 4.8 | Not Applicable | 130 | 120 V, 60 Hz, 1 Ph | Not Applicable | 40 VA, Class 2 | 3/4 | 3/8 | 4 | Right-hand | 600 - 1000 | 600 - 1000 | Hot water Coil
BVRMB5025S3N4A | B Series | Variable speed high eff. ECM motor | Multi-pos. | B5 | No Cooling Coil | 25 | Stripped wire | 3 row hot water coil without Pump &Valve | 120V, 60 Hz, 1 ph. & 130°F aquastat | A | Not Applicable | Not Applicable | 1/3 | 4.8 | Not Applicable | 130 | 120 V, 60 Hz, 1 Ph | Not Applicable | 40 VA, Class 2 | 3/4 | 3/8 | 4 | Right-hand | 600 - 1000 | 600 - 1000 | Hot water Coil
BVRMB5030S001A | B Series | Variable speed high eff. ECM motor | Multi-pos. | B5 | No Cooling Coil | 30 | Stripped wire | No heat | 208/240V, 60 Hz, 1 ph. | A | Not Applicable | Not Applicable | 1/2 | 2.7 | Not Applicable | 140 | 208/240 V, 60 Hz, 1 Ph | Not Applicable | 40 VA, Class 2 | 3/4 | 3/8 | 4 | Right-hand | 600 - 1200 | 1100 - 1200 | No heat
BVRMB5030S003A | B Series | Variable speed high eff. ECM motor | Multi-pos. | B5 | No Cooling Coil | 30 | Stripped wire | No heat | 120V, 60 Hz, 1 ph. | A | Not Applicable | Not Applicable | 1/2 | 5.4 | Not Applicable | 140 | 120 V, 60 Hz, 1 Ph | Not Applicable | 40 VA, Class 2 | 3/4 | 3/8 | 4 | Right-hand | 600 - 1200 | 1100 - 1200 | No heat
BVRMB5030S004A | B Series | Variable speed high eff. ECM motor | Multi-pos. | B5 | No Cooling Coil | 30 | Stripped wire | No heat | 120V, 60 Hz, 1 ph. & 130°F aquastat | A | Not Applicable | Not Applicable | 1/2 | 5.4 | Not Applicable | 140 | 120 V, 60 Hz, 1 Ph | Not Applicable | 40 VA, Class 2 | 3/4 | 3/8 | 4 | Right-hand | 600 - 1200 | 1100 - 1200 | No heat
BVRMB5030S2P3A | B Series | Variable speed high eff. ECM motor | Multi-pos. | B5 | No Cooling Coil | 30 | Stripped wire | 2 row hot water coil with Pump &Valve | 120V, 60 Hz, 1 ph. | A | Not Applicable | Not Applicable | 1/2 | 5.4 | Not Applicable | 140 | 120 V, 60 Hz, 1 Ph | Not Applicable | 40 VA, Class 2 | 3/4 | 3/8 | 4 | Right-hand | 600 - 1200 | 1100 - 1200 | Hot water Coil
BVRMB5030S2P4A | B Series | Variable speed high eff. ECM motor | Multi-pos. | B5 | No Cooling Coil | 30 | Stripped wire | 2 row hot water coil with Pump &Valve | 120V, 60 Hz, 1 ph. & 130°F aquastat | A | Not Applicable | Not Applicable | 1/2 | 5.4 | Not Applicable | 140 | 120 V, 60 Hz, 1 Ph | Not Applicable | 40 VA, Class 2 | 3/4 | 3/8 | 4 | Right-hand | 600 - 1200 | 1100 - 1200 | Hot water Coil
BVRMB5030S3P3A | B Series | Variable speed high eff. ECM motor | Multi-pos. | B5 | No Cooling Coil | 30 | Stripped wire | 3 row hot water coil with Pump &Valve | 120V, 60 Hz, 1 ph. | A | Not Applicable | Not Applicable | 1/2 | 5.4 | Not Applicable | 140 | 120 V, 60 Hz, 1 Ph | Not Applicable | 40 VA, Class 2 | 3/4 | 3/8 | 4 | Right-hand | 600 - 1200 | 1100 - 1200 | Hot water Coil
BVRMB5030S3P4A | B Series | Variable speed high eff. ECM motor | Multi-pos. | B5 | No Cooling Coil | 30 | Stripped wire | 3 row hot water coil with Pump &Valve | 120V, 60 Hz, 1 ph. & 130°F aquastat | A | Not Applicable | Not Applicable | 1/2 | 5.4 | Not Applicable | 140 | 120 V, 60 Hz, 1 Ph | Not Applicable | 40 VA, Class 2 | 3/4 | 3/8 | 4 | Right-hand | 600 - 1200 | 1100 - 1200 | Hot water Coil
BVRMB5030S2N3A | B Series | Variable speed high eff. ECM motor | Multi-pos. | B5 | No Cooling Coil | 30 | Stripped wire | 2 row hot water coil without Pump &Valve | 120V, 60 Hz, 1 ph. | A | Not Applicable | Not Applicable | 1/2 | 5.4 | Not Applicable | 140 | 120 V, 60 Hz, 1 Ph | Not Applicable | 40 VA, Class 2 | 3/4 | 3/8 | 4 | Right-hand | 600 - 1200 | 1100 - 1200 | Hot water Coil
BVRMB5030S2N4A | B Series | Variable speed high eff. ECM motor | Multi-pos. | B5 | No Cooling Coil | 30 | Stripped wire | 2 row hot water coil without Pump &Valve | 120V, 60 Hz, 1 ph. & 130°F aquastat | A | Not Applicable | Not Applicable | 1/2 | 5.4 | Not Applicable | 140 | 120 V, 60 Hz, 1 Ph | Not Applicable | 40 VA, Class 2 | 3/4 | 3/8 | 4 | Right-hand | 600 - 1200 | 1100 - 1200 | Hot water Coil
BVRMB5030S3N3A | B Series | Variable speed high eff. ECM motor | Multi-pos. | B5 | No Cooling Coil | 30 | Stripped wire | 3 row hot water coil without Pump &Valve | 120V, 60 Hz, 1 ph. | A | Not Applicable | Not Applicable | 1/2 | 5.4 | Not Applicable | 140 | 120 V, 60 Hz, 1 Ph | Not Applicable | 40 VA, Class 2 | 3/4 | 3/8 | 4 | Right-hand | 600 - 1200 | 1100 - 1200 | Hot water Coil
BVRMB5030S3N4A | B Series | Variable speed high eff. ECM motor | Multi-pos. | B5 | No Cooling Coil | 30 | Stripped wire | 3 row hot water coil without Pump &Valve | 120V, 60 Hz, 1 ph. & 130°F aquastat | A | Not Applicable | Not Applicable | 1/2 | 5.4 | Not Applicable | 140 | 120 V, 60 Hz, 1 Ph | Not Applicable | 40 VA, Class 2 | 3/4 | 3/8 | 4 | Right-hand | 600 - 1200 | 1100 - 1200 | Hot water Coil
BVRMB5125S001A | B Series | Variable speed high eff. ECM motor | Multi-pos. | B5 | Piston (R-410A) | 25 | Stripped wire | No heat | 208/240V, 60 Hz, 1 ph. | A | R-410A | Piston | 1/3 | 2.4 | Not Applicable | 130 | 208/240 V, 60 Hz, 1 Ph | Not Applicable | 40 VA, Class 2 | 3/4 | 3/8 | 4 | Right-hand | 600 - 1000 | 600 - 1000 | No heat
BVRMB5125S003A | B Series | Variable speed high eff. ECM motor | Multi-pos. | B5 | Piston (R-410A) | 25 | Stripped wire | No heat | 120V, 60 Hz, 1 ph. | A | R-410A | Piston | 1/3 | 4.8 | Not Applicable | 130 | 120 V, 60 Hz, 1 Ph | Not Applicable | 40 VA, Class 2 | 3/4 | 3/8 | 4 | Right-hand | 600 - 1000 | 600 - 1000 | No heat
BVRMB5125S004A | B Series | Variable speed high eff. ECM motor | Multi-pos. | B5 | Piston (R-410A) | 25 | Stripped wire | No heat | 120V, 60 Hz, 1 ph. & 130°F aquastat | A | R-410A | Piston | 1/3 | 4.8 | Not Applicable | 130 | 120 V, 60 Hz, 1 Ph | Not Applicable | 40 VA, Class 2 | 3/4 | 3/8 | 4 | Right-hand | 600 - 1000 | 600 - 1000 | No heat
BVRMB5125S2P3A | B Series | Variable speed high eff. ECM motor | Multi-pos. | B5 | Piston (R-410A) | 25 | Stripped wire | 2 row hot water coil with Pump &Valve | 120V, 60 Hz, 1 ph. | A | R-410A | Piston | 1/3 | 4.8 | Not Applicable | 130 | 120 V, 60 Hz, 1 Ph | Not Applicable | 40 VA, Class 2 | 3/4 | 3/8 | 4 | Right-hand | 600 - 1000 | 600 - 1000 | Hot water Coil
BVRMB5125S2P4A | B Series | Variable speed high eff. ECM motor | Multi-pos. | B5 | Piston (R-410A) | 25 | Stripped wire | 2 row hot water coil with Pump &Valve | 120V, 60 Hz, 1 ph. & 130°F aquastat | A | R-410A | Piston | 1/3 | 4.8 | Not Applicable | 130 | 120 V, 60 Hz, 1 Ph | Not Applicable | 40 VA, Class 2 | 3/4 | 3/8 | 4 | Right-hand | 600 - 1000 | 600 - 1000 | Hot water Coil
BVRMB5125S3P3A | B Series | Variable speed high eff. ECM motor | Multi-pos. | B5 | Piston (R-410A) | 25 | Stripped wire | 3 row hot water coil with Pump &Valve | 120V, 60 Hz, 1 ph. | A | R-410A | Piston | 1/3 | 4.8 | Not Applicable | 130 | 120 V, 60 Hz, 1 Ph | Not Applicable | 40 VA, Class 2 | 3/4 | 3/8 | 4 | Right-hand | 600 - 1000 | 600 - 1000 | Hot water Coil
BVRMB5125S3P4A | B Series | Variable speed high eff. ECM motor | Multi-pos. | B5 | Piston (R-410A) | 25 | Stripped wire | 3 row hot water coil with Pump &Valve | 120V, 60 Hz, 1 ph. & 130°F aquastat | A | R-410A | Piston | 1/3 | 4.8 | Not Applicable | 130 | 120 V, 60 Hz, 1 Ph | Not Applicable | 40 VA, Class 2 | 3/4 | 3/8 | 4 | Right-hand | 600 - 1000 | 600 - 1000 | Hot water Coil
BVRMB5125S2N3A | B Series | Variable speed high eff. ECM motor | Multi-pos. | B5 | Piston (R-410A) | 25 | Stripped wire | 2 row hot water coil without Pump &Valve | 120V, 60 Hz, 1 ph. | A | R-410A | Piston | 1/3 | 4.8 | Not Applicable | 130 | 120 V, 60 Hz, 1 Ph | Not Applicable | 40 VA, Class 2 | 3/4 | 3/8 | 4 | Right-hand | 600 - 1000 | 600 - 1000 | Hot water Coil
BVRMB5125S2N4A | B Series | Variable speed high eff. ECM motor | Multi-pos. | B5 | Piston (R-410A) | 25 | Stripped wire | 2 row hot water coil without Pump &Valve | 120V, 60 Hz, 1 ph. & 130°F aquastat | A | R-410A | Piston | 1/3 | 4.8 | Not Applicable | 130 | 120 V, 60 Hz, 1 Ph | Not Applicable | 40 VA, Class 2 | 3/4 | 3/8 | 4 | Right-hand | 600 - 1000 | 600 - 1000 | Hot water Coil
BVRMB5125S3N3A | B Series | Variable speed high eff. ECM motor | Multi-pos. | B5 | Piston (R-410A) | 25 | Stripped wire | 3 row hot water coil without Pump &Valve | 120V, 60 Hz, 1 ph. | A | R-410A | Piston | 1/3 | 4.8 | Not Applicable | 130 | 120 V, 60 Hz, 1 Ph | Not Applicable | 40 VA, Class 2 | 3/4 | 3/8 | 4 | Right-hand | 600 - 1000 | 600 - 1000 | Hot water Coil
BVRMB5125S3N4A | B Series | Variable speed high eff. ECM motor | Multi-pos. | B5 | Piston (R-410A) | 25 | Stripped wire | 3 row hot water coil without Pump &Valve | 120V, 60 Hz, 1 ph. & 130°F aquastat | A | R-410A | Piston | 1/3 | 4.8 | Not Applicable | 130 | 120 V, 60 Hz, 1 Ph | Not Applicable | 40 VA, Class 2 | 3/4 | 3/8 | 4 | Right-hand | 600 - 1000 | 600 - 1000 | Hot water Coil
BVRMB5130S001A | B Series | Variable speed high eff. ECM motor | Multi-pos. | B5 | Piston (R-410A) | 30 | Stripped wire | No heat | 208/240V, 60 Hz, 1 ph. | A | R-410A | Piston | 1/2 | 2.7 | Not Applicable | 140 | 208/240 V, 60 Hz, 1 Ph | Not Applicable | 40 VA, Class 2 | 3/4 | 3/8 | 4 | Right-hand | 600 - 1200 | 1100 - 1200 | No heat
BVRMB5130S003A | B Series | Variable speed high eff. ECM motor | Multi-pos. | B5 | Piston (R-410A) | 30 | Stripped wire | No heat | 120V, 60 Hz, 1 ph. | A | R-410A | Piston | 1/2 | 5.4 | Not Applicable | 140 | 120 V, 60 Hz, 1 Ph | Not Applicable | 40 VA, Class 2 | 3/4 | 3/8 | 4 | Right-hand | 600 - 1200 | 1100 - 1200 | No heat
BVRMB5130S004A | B Series | Variable speed high eff. ECM motor | Multi-pos. | B5 | Piston (R-410A) | 30 | Stripped wire | No heat | 120V, 60 Hz, 1 ph. & 130°F aquastat | A | R-410A | Piston | 1/2 | 5.4 | Not Applicable | 140 | 120 V, 60 Hz, 1 Ph | Not Applicable | 40 VA, Class 2 | 3/4 | 3/8 | 4 | Right-hand | 600 - 1200 | 1100 - 1200 | No heat
BVRMB5130S2P3A | B Series | Variable speed high eff. ECM motor | Multi-pos. | B5 | Piston (R-410A) | 30 | Stripped wire | 2 row hot water coil with Pump &Valve | 120V, 60 Hz, 1 ph. | A | R-410A | Piston | 1/2 | 5.4 | Not Applicable | 140 | 120 V, 60 Hz, 1 Ph | Not Applicable | 40 VA, Class 2 | 3/4 | 3/8 | 4 | Right-hand | 600 - 1200 | 1100 - 1200 | Hot water Coil
BVRMB5130S2P4A | B Series | Variable speed high eff. ECM motor | Multi-pos. | B5 | Piston (R-410A) | 30 | Stripped wire | 2 row hot water coil with Pump &Valve | 120V, 60 Hz, 1 ph. & 130°F aquastat | A | R-410A | Piston | 1/2 | 5.4 | Not Applicable | 140 | 120 V, 60 Hz, 1 Ph | Not Applicable | 40 VA, Class 2 | 3/4 | 3/8 | 4 | Right-hand | 600 - 1200 | 1100 - 1200 | Hot water Coil
BVRMB5130S3P3A | B Series | Variable speed high eff. ECM motor | Multi-pos. | B5 | Piston (R-410A) | 30 | Stripped wire | 3 row hot water coil with Pump &Valve | 120V, 60 Hz, 1 ph. | A | R-410A | Piston | 1/2 | 5.4 | Not Applicable | 140 | 120 V, 60 Hz, 1 Ph | Not Applicable | 40 VA, Class 2 | 3/4 | 3/8 | 4 | Right-hand | 600 - 1200 | 1100 - 1200 | Hot water Coil
BVRMB5130S3P4A | B Series | Variable speed high eff. ECM motor | Multi-pos. | B5 | Piston (R-410A) | 30 | Stripped wire | 3 row hot water coil with Pump &Valve | 120V, 60 Hz, 1 ph. & 130°F aquastat | A | R-410A | Piston | 1/2 | 5.4 | Not Applicable | 140 | 120 V, 60 Hz, 1 Ph | Not Applicable | 40 VA, Class 2 | 3/4 | 3/8 | 4 | Right-hand | 600 - 1200 | 1100 - 1200 | Hot water Coil
BVRMB5130S2N3A | B Series | Variable speed high eff. ECM motor | Multi-pos. | B5 | Piston (R-410A) | 30 | Stripped wire | 2 row hot water coil without Pump &Valve | 120V, 60 Hz, 1 ph. | A | R-410A | Piston | 1/2 | 5.4 | Not Applicable | 140 | 120 V, 60 Hz, 1 Ph | Not Applicable | 40 VA, Class 2 | 3/4 | 3/8 | 4 | Right-hand | 600 - 1200 | 1100 - 1200 | Hot water Coil
BVRMB5130S2N4A | B Series | Variable speed high eff. ECM motor | Multi-pos. | B5 | Piston (R-410A) | 30 | Stripped wire | 2 row hot water coil without Pump &Valve | 120V, 60 Hz, 1 ph. & 130°F aquastat | A | R-410A | Piston | 1/2 | 5.4 | Not Applicable | 140 | 120 V, 60 Hz, 1 Ph | Not Applicable | 40 VA, Class 2 | 3/4 | 3/8 | 4 | Right-hand | 600 - 1200 | 1100 - 1200 | Hot water Coil
BVRMB5130S3N3A | B Series | Variable speed high eff. ECM motor | Multi-pos. | B5 | Piston (R-410A) | 30 | Stripped wire | 3 row hot water coil without Pump &Valve | 120V, 60 Hz, 1 ph. | A | R-410A | Piston | 1/2 | 5.4 | Not Applicable | 140 | 120 V, 60 Hz, 1 Ph | Not Applicable | 40 VA, Class 2 | 3/4 | 3/8 | 4 | Right-hand | 600 - 1200 | 1100 - 1200 | Hot water Coil
BVRMB5130S3N4A | B Series | Variable speed high eff. ECM motor | Multi-pos. | B5 | Piston (R-410A) | 30 | Stripped wire | 3 row hot water coil without Pump &Valve | 120V, 60 Hz, 1 ph. & 130°F aquastat | A | R-410A | Piston | 1/2 | 5.4 | Not Applicable | 140 | 120 V, 60 Hz, 1 Ph | Not Applicable | 40 VA, Class 2 | 3/4 | 3/8 | 4 | Right-hand | 600 - 1200 | 1100 - 1200 | Hot water Coil
BVRMB5725S001A | B Series | Variable speed high eff. ECM motor | Multi-pos. | B5 | Bleed HP-A/C TXV (R-410A) | 25 | Stripped wire | No heat | 208/240V, 60 Hz, 1 ph. | A | R-410A | Bleed HP-A/C TXV | 1/3 | 2.4 | Not Applicable | 130 | 208/240 V, 60 Hz, 1 Ph | Not Applicable | 40 VA, Class 2 | 3/4 | 3/8 | 4 | Right-hand | 600 - 1000 | 600 - 1000 | No heat
BVRMB5725S003A | B Series | Variable speed high eff. ECM motor | Multi-pos. | B5 | Bleed HP-A/C TXV (R-410A) | 25 | Stripped wire | No heat | 120V, 60 Hz, 1 ph. | A | R-410A | Bleed HP-A/C TXV | 1/3 | 4.8 | Not Applicable | 130 | 120 V, 60 Hz, 1 Ph | Not Applicable | 40 VA, Class 2 | 3/4 | 3/8 | 4 | Right-hand | 600 - 1000 | 600 - 1000 | No heat
BVRMB5725S004A | B Series | Variable speed high eff. ECM motor | Multi-pos. | B5 | Bleed HP-A/C TXV (R-410A) | 25 | Stripped wire | No heat | 120V, 60 Hz, 1 ph. & 130°F aquastat | A | R-410A | Bleed HP-A/C TXV | 1/3 | 4.8 | Not Applicable | 130 | 120 V, 60 Hz, 1 Ph | Not Applicable | 40 VA, Class 2 | 3/4 | 3/8 | 4 | Right-hand | 600 - 1000 | 600 - 1000 | No heat
BVRMB5725S2P3A | B Series | Variable speed high eff. ECM motor | Multi-pos. | B5 | Bleed HP-A/C TXV (R-410A) | 25 | Stripped wire | 2 row hot water coil with Pump &Valve | 120V, 60 Hz, 1 ph. | A | R-410A | Bleed HP-A/C TXV | 1/3 | 4.8 | Not Applicable | 130 | 120 V, 60 Hz, 1 Ph | Not Applicable | 40 VA, Class 2 | 3/4 | 3/8 | 4 | Right-hand | 600 - 1000 | 600 - 1000 | Hot water Coil
BVRMB5725S2P4A | B Series | Variable speed high eff. ECM motor | Multi-pos. | B5 | Bleed HP-A/C TXV (R-410A) | 25 | Stripped wire | 2 row hot water coil with Pump &Valve | 120V, 60 Hz, 1 ph. & 130°F aquastat | A | R-410A | Bleed HP-A/C TXV | 1/3 | 4.8 | Not Applicable | 130 | 120 V, 60 Hz, 1 Ph | Not Applicable | 40 VA, Class 2 | 3/4 | 3/8 | 4 | Right-hand | 600 - 1000 | 600 - 1000 | Hot water Coil
BVRMB5725S3P3A | B Series | Variable speed high eff. ECM motor | Multi-pos. | B5 | Bleed HP-A/C TXV (R-410A) | 25 | Stripped wire | 3 row hot water coil with Pump &Valve | 120V, 60 Hz, 1 ph. | A | R-410A | Bleed HP-A/C TXV | 1/3 | 4.8 | Not Applicable | 130 | 120 V, 60 Hz, 1 Ph | Not Applicable | 40 VA, Class 2 | 3/4 | 3/8 | 4 | Right-hand | 600 - 1000 | 600 - 1000 | Hot water Coil
BVRMB5725S3P4A | B Series | Variable speed high eff. ECM motor | Multi-pos. | B5 | Bleed HP-A/C TXV (R-410A) | 25 | Stripped wire | 3 row hot water coil with Pump &Valve | 120V, 60 Hz, 1 ph. & 130°F aquastat | A | R-410A | Bleed HP-A/C TXV | 1/3 | 4.8 | Not Applicable | 130 | 120 V, 60 Hz, 1 Ph | Not Applicable | 40 VA, Class 2 | 3/4 | 3/8 | 4 | Right-hand | 600 - 1000 | 600 - 1000 | Hot water Coil
BVRMB5725S2N3A | B Series | Variable speed high eff. ECM motor | Multi-pos. | B5 | Bleed HP-A/C TXV (R-410A) | 25 | Stripped wire | 2 row hot water coil without Pump &Valve | 120V, 60 Hz, 1 ph. | A | R-410A | Bleed HP-A/C TXV | 1/3 | 4.8 | Not Applicable | 130 | 120 V, 60 Hz, 1 Ph | Not Applicable | 40 VA, Class 2 | 3/4 | 3/8 | 4 | Right-hand | 600 - 1000 | 600 - 1000 | Hot water Coil
BVRMB5725S2N4A | B Series | Variable speed high eff. ECM motor | Multi-pos. | B5 | Bleed HP-A/C TXV (R-410A) | 25 | Stripped wire | 2 row hot water coil without Pump &Valve | 120V, 60 Hz, 1 ph. & 130°F aquastat | A | R-410A | Bleed HP-A/C TXV | 1/3 | 4.8 | Not Applicable | 130 | 120 V, 60 Hz, 1 Ph | Not Applicable | 40 VA, Class 2 | 3/4 | 3/8 | 4 | Right-hand | 600 - 1000 | 600 - 1000 | Hot water Coil
BVRMB5725S3N3A | B Series | Variable speed high eff. ECM motor | Multi-pos. | B5 | Bleed HP-A/C TXV (R-410A) | 25 | Stripped wire | 3 row hot water coil without Pump &Valve | 120V, 60 Hz, 1 ph. | A | R-410A | Bleed HP-A/C TXV | 1/3 | 4.8 | Not Applicable | 130 | 120 V, 60 Hz, 1 Ph | Not Applicable | 40 VA, Class 2 | 3/4 | 3/8 | 4 | Right-hand | 600 - 1000 | 600 - 1000 | Hot water Coil
BVRMB5725S3N4A | B Series | Variable speed high eff. ECM motor | Multi-pos. | B5 | Bleed HP-A/C TXV (R-410A) | 25 | Stripped wire | 3 row hot water coil without Pump &Valve | 120V, 60 Hz, 1 ph. & 130°F aquastat | A | R-410A | Bleed HP-A/C TXV | 1/3 | 4.8 | Not Applicable | 130 | 120 V, 60 Hz, 1 Ph | Not Applicable | 40 VA, Class 2 | 3/4 | 3/8 | 4 | Right-hand | 600 - 1000 | 600 - 1000 | Hot water Coil
BVRMB5730S001A | B Series | Variable speed high eff. ECM motor | Multi-pos. | B5 | Bleed HP-A/C TXV (R-410A) | 30 | Stripped wire | No heat | 208/240V, 60 Hz, 1 ph. | A | R-410A | Bleed HP-A/C TXV | 1/2 | 2.7 | Not Applicable | 140 | 208/240 V, 60 Hz, 1 Ph | Not Applicable | 40 VA, Class 2 | 3/4 | 3/8 | 4 | Right-hand | 600 - 1200 | 1100 - 1200 | No heat
BVRMB5730S003A | B Series | Variable speed high eff. ECM motor | Multi-pos. | B5 | Bleed HP-A/C TXV (R-410A) | 30 | Stripped wire | No heat | 120V, 60 Hz, 1 ph. | A | R-410A | Bleed HP-A/C TXV | 1/2 | 5.4 | Not Applicable | 140 | 120 V, 60 Hz, 1 Ph | Not Applicable | 40 VA, Class 2 | 3/4 | 3/8 | 4 | Right-hand | 600 - 1200 | 1100 - 1200 | No heat
BVRMB5730S004A | B Series | Variable speed high eff. ECM motor | Multi-pos. | B5 | Bleed HP-A/C TXV (R-410A) | 30 | Stripped wire | No heat | 120V, 60 Hz, 1 ph. & 130°F aquastat | A | R-410A | Bleed HP-A/C TXV | 1/2 | 5.4 | Not Applicable | 140 | 120 V, 60 Hz, 1 Ph | Not Applicable | 40 VA, Class 2 | 3/4 | 3/8 | 4 | Right-hand | 600 - 1200 | 1100 - 1200 | No heat
BVRMB5730S2P3A | B Series | Variable speed high eff. ECM motor | Multi-pos. | B5 | Bleed HP-A/C TXV (R-410A) | 30 | Stripped wire | 2 row hot water coil with Pump &Valve | 120V, 60 Hz, 1 ph. | A | R-410A | Bleed HP-A/C TXV | 1/2 | 5.4 | Not Applicable | 140 | 120 V, 60 Hz, 1 Ph | Not Applicable | 40 VA, Class 2 | 3/4 | 3/8 | 4 | Right-hand | 600 - 1200 | 1100 - 1200 | Hot water Coil
BVRMB5730S2P4A | B Series | Variable speed high eff. ECM motor | Multi-pos. | B5 | Bleed HP-A/C TXV (R-410A) | 30 | Stripped wire | 2 row hot water coil with Pump &Valve | 120V, 60 Hz, 1 ph. & 130°F aquastat | A | R-410A | Bleed HP-A/C TXV | 1/2 | 5.4 | Not Applicable | 140 | 120 V, 60 Hz, 1 Ph | Not Applicable | 40 VA, Class 2 | 3/4 | 3/8 | 4 | Right-hand | 600 - 1200 | 1100 - 1200 | Hot water Coil
BVRMB5730S3P3A | B Series | Variable speed high eff. ECM motor | Multi-pos. | B5 | Bleed HP-A/C TXV (R-410A) | 30 | Stripped wire | 3 row hot water coil with Pump &Valve | 120V, 60 Hz, 1 ph. | A | R-410A | Bleed HP-A/C TXV | 1/2 | 5.4 | Not Applicable | 140 | 120 V, 60 Hz, 1 Ph | Not Applicable | 40 VA, Class 2 | 3/4 | 3/8 | 4 | Right-hand | 600 - 1200 | 1100 - 1200 | Hot water Coil
BVRMB5730S3P4A | B Series | Variable speed high eff. ECM motor | Multi-pos. | B5 | Bleed HP-A/C TXV (R-410A) | 30 | Stripped wire | 3 row hot water coil with Pump &Valve | 120V, 60 Hz, 1 ph. & 130°F aquastat | A | R-410A | Bleed HP-A/C TXV | 1/2 | 5.4 | Not Applicable | 140 | 120 V, 60 Hz, 1 Ph | Not Applicable | 40 VA, Class 2 | 3/4 | 3/8 | 4 | Right-hand | 600 - 1200 | 1100 - 1200 | Hot water Coil
BVRMB5730S2N3A | B Series | Variable speed high eff. ECM motor | Multi-pos. | B5 | Bleed HP-A/C TXV (R-410A) | 30 | Stripped wire | 2 row hot water coil without Pump &Valve | 120V, 60 Hz, 1 ph. | A | R-410A | Bleed HP-A/C TXV | 1/2 | 5.4 | Not Applicable | 140 | 120 V, 60 Hz, 1 Ph | Not Applicable | 40 VA, Class 2 | 3/4 | 3/8 | 4 | Right-hand | 600 - 1200 | 1100 - 1200 | Hot water Coil
BVRMB5730S2N4A | B Series | Variable speed high eff. ECM motor | Multi-pos. | B5 | Bleed HP-A/C TXV (R-410A) | 30 | Stripped wire | 2 row hot water coil without Pump &Valve | 120V, 60 Hz, 1 ph. & 130°F aquastat | A | R-410A | Bleed HP-A/C TXV | 1/2 | 5.4 | Not Applicable | 140 | 120 V, 60 Hz, 1 Ph | Not Applicable | 40 VA, Class 2 | 3/4 | 3/8 | 4 | Right-hand | 600 - 1200 | 1100 - 1200 | Hot water Coil
BVRMB5730S3N3A | B Series | Variable speed high eff. ECM motor | Multi-pos. | B5 | Bleed HP-A/C TXV (R-410A) | 30 | Stripped wire | 3 row hot water coil without Pump &Valve | 120V, 60 Hz, 1 ph. | A | R-410A | Bleed HP-A/C TXV | 1/2 | 5.4 | Not Applicable | 140 | 120 V, 60 Hz, 1 Ph | Not Applicable | 40 VA, Class 2 | 3/4 | 3/8 | 4 | Right-hand | 600 - 1200 | 1100 - 1200 | Hot water Coil
BVRMB5730S3N4A | B Series | Variable speed high eff. ECM motor | Multi-pos. | B5 | Bleed HP-A/C TXV (R-410A) | 30 | Stripped wire | 3 row hot water coil without Pump &Valve | 120V, 60 Hz, 1 ph. & 130°F aquastat | A | R-410A | Bleed HP-A/C TXV | 1/2 | 5.4 | Not Applicable | 140 | 120 V, 60 Hz, 1 Ph | Not Applicable | 40 VA, Class 2 | 3/4 | 3/8 | 4 | Right-hand | 600 - 1200 | 1100 - 1200 | Hot water Coil
BVRMB5925S001A | B Series | Variable speed high eff. ECM motor | Multi-pos. | B5 | Non-bleed HP-A/C TXV (R-410A) | 25 | Stripped wire | No heat | 208/240V, 60 Hz, 1 ph. | A | R-410A | Non-bleed HP-A/C TXV | 1/3 | 2.4 | Not Applicable | 130 | 208/240 V, 60 Hz, 1 Ph | Not Applicable | 40 VA, Class 2 | 3/4 | 3/8 | 4 | Right-hand | 600 - 1000 | 600 - 1000 | No heat
BVRMB5925S003A | B Series | Variable speed high eff. ECM motor | Multi-pos. | B5 | Non-bleed HP-A/C TXV (R-410A) | 25 | Stripped wire | No heat | 120V, 60 Hz, 1 ph. | A | R-410A | Non-bleed HP-A/C TXV | 1/3 | 4.8 | Not Applicable | 130 | 120 V, 60 Hz, 1 Ph | Not Applicable | 40 VA, Class 2 | 3/4 | 3/8 | 4 | Right-hand | 600 - 1000 | 600 - 1000 | No heat
BVRMB5925S004A | B Series | Variable speed high eff. ECM motor | Multi-pos. | B5 | Non-bleed HP-A/C TXV (R-410A) | 25 | Stripped wire | No heat | 120V, 60 Hz, 1 ph. & 130°F aquastat | A | R-410A | Non-bleed HP-A/C TXV | 1/3 | 4.8 | Not Applicable | 130 | 120 V, 60 Hz, 1 Ph | Not Applicable | 40 VA, Class 2 | 3/4 | 3/8 | 4 | Right-hand | 600 - 1000 | 600 - 1000 | No heat
BVRMB5925S2P3A | B Series | Variable speed high eff. ECM motor | Multi-pos. | B5 | Non-bleed HP-A/C TXV (R-410A) | 25 | Stripped wire | 2 row hot water coil with Pump &Valve | 120V, 60 Hz, 1 ph. | A | R-410A | Non-bleed HP-A/C TXV | 1/3 | 4.8 | Not Applicable | 130 | 120 V, 60 Hz, 1 Ph | Not Applicable | 40 VA, Class 2 | 3/4 | 3/8 | 4 | Right-hand | 600 - 1000 | 600 - 1000 | Hot water Coil
BVRMB5925S2P4A | B Series | Variable speed high eff. ECM motor | Multi-pos. | B5 | Non-bleed HP-A/C TXV (R-410A) | 25 | Stripped wire | 2 row hot water coil with Pump &Valve | 120V, 60 Hz, 1 ph. & 130°F aquastat | A | R-410A | Non-bleed HP-A/C TXV | 1/3 | 4.8 | Not Applicable | 130 | 120 V, 60 Hz, 1 Ph | Not Applicable | 40 VA, Class 2 | 3/4 | 3/8 | 4 | Right-hand | 600 - 1000 | 600 - 1000 | Hot water Coil
BVRMB5925S3P3A | B Series | Variable speed high eff. ECM motor | Multi-pos. | B5 | Non-bleed HP-A/C TXV (R-410A) | 25 | Stripped wire | 3 row hot water coil with Pump &Valve | 120V, 60 Hz, 1 ph. | A | R-410A | Non-bleed HP-A/C TXV | 1/3 | 4.8 | Not Applicable | 130 | 120 V, 60 Hz, 1 Ph | Not Applicable | 40 VA, Class 2 | 3/4 | 3/8 | 4 | Right-hand | 600 - 1000 | 600 - 1000 | Hot water Coil
BVRMB5925S3P4A | B Series | Variable speed high eff. ECM motor | Multi-pos. | B5 | Non-bleed HP-A/C TXV (R-410A) | 25 | Stripped wire | 3 row hot water coil with Pump &Valve | 120V, 60 Hz, 1 ph. & 130°F aquastat | A | R-410A | Non-bleed HP-A/C TXV | 1/3 | 4.8 | Not Applicable | 130 | 120 V, 60 Hz, 1 Ph | Not Applicable | 40 VA, Class 2 | 3/4 | 3/8 | 4 | Right-hand | 600 - 1000 | 600 - 1000 | Hot water Coil
BVRMB5925S2N3A | B Series | Variable speed high eff. ECM motor | Multi-pos. | B5 | Non-bleed HP-A/C TXV (R-410A) | 25 | Stripped wire | 2 row hot water coil without Pump &Valve | 120V, 60 Hz, 1 ph. | A | R-410A | Non-bleed HP-A/C TXV | 1/3 | 4.8 | Not Applicable | 130 | 120 V, 60 Hz, 1 Ph | Not Applicable | 40 VA, Class 2 | 3/4 | 3/8 | 4 | Right-hand | 600 - 1000 | 600 - 1000 | Hot water Coil
BVRMB5925S2N4A | B Series | Variable speed high eff. ECM motor | Multi-pos. | B5 | Non-bleed HP-A/C TXV (R-410A) | 25 | Stripped wire | 2 row hot water coil without Pump &Valve | 120V, 60 Hz, 1 ph. & 130°F aquastat | A | R-410A | Non-bleed HP-A/C TXV | 1/3 | 4.8 | Not Applicable | 130 | 120 V, 60 Hz, 1 Ph | Not Applicable | 40 VA, Class 2 | 3/4 | 3/8 | 4 | Right-hand | 600 - 1000 | 600 - 1000 | Hot water Coil
BVRMB5925S3N3A | B Series | Variable speed high eff. ECM motor | Multi-pos. | B5 | Non-bleed HP-A/C TXV (R-410A) | 25 | Stripped wire | 3 row hot water coil without Pump &Valve | 120V, 60 Hz, 1 ph. | A | R-410A | Non-bleed HP-A/C TXV | 1/3 | 4.8 | Not Applicable | 130 | 120 V, 60 Hz, 1 Ph | Not Applicable | 40 VA, Class 2 | 3/4 | 3/8 | 4 | Right-hand | 600 - 1000 | 600 - 1000 | Hot water Coil
BVRMB5925S3N4A | B Series | Variable speed high eff. ECM motor | Multi-pos. | B5 | Non-bleed HP-A/C TXV (R-410A) | 25 | Stripped wire | 3 row hot water coil without Pump &Valve | 120V, 60 Hz, 1 ph. & 130°F aquastat | A | R-410A | Non-bleed HP-A/C TXV | 1/3 | 4.8 | Not Applicable | 130 | 120 V, 60 Hz, 1 Ph | Not Applicable | 40 VA, Class 2 | 3/4 | 3/8 | 4 | Right-hand | 600 - 1000 | 600 - 1000 | Hot water Coil
BVRMB5930S001A | B Series | Variable speed high eff. ECM motor | Multi-pos. | B5 | Non-bleed HP-A/C TXV (R-410A) | 30 | Stripped wire | No heat | 208/240V, 60 Hz, 1 ph. | A | R-410A | Non-bleed HP-A/C TXV | 1/2 | 2.7 | Not Applicable | 140 | 208/240 V, 60 Hz, 1 Ph | Not Applicable | 40 VA, Class 2 | 3/4 | 3/8 | 4 | Right-hand | 600 - 1200 | 1100 - 1200 | No heat
BVRMB5930S003A | B Series | Variable speed high eff. ECM motor | Multi-pos. | B5 | Non-bleed HP-A/C TXV (R-410A) | 30 | Stripped wire | No heat | 120V, 60 Hz, 1 ph. | A | R-410A | Non-bleed HP-A/C TXV | 1/2 | 5.4 | Not Applicable | 140 | 120 V, 60 Hz, 1 Ph | Not Applicable | 40 VA, Class 2 | 3/4 | 3/8 | 4 | Right-hand | 600 - 1200 | 1100 - 1200 | No heat
BVRMB5930S004A | B Series | Variable speed high eff. ECM motor | Multi-pos. | B5 | Non-bleed HP-A/C TXV (R-410A) | 30 | Stripped wire | No heat | 120V, 60 Hz, 1 ph. & 130°F aquastat | A | R-410A | Non-bleed HP-A/C TXV | 1/2 | 5.4 | Not Applicable | 140 | 120 V, 60 Hz, 1 Ph | Not Applicable | 40 VA, Class 2 | 3/4 | 3/8 | 4 | Right-hand | 600 - 1200 | 1100 - 1200 | No heat
BVRMB5930S2P3A | B Series | Variable speed high eff. ECM motor | Multi-pos. | B5 | Non-bleed HP-A/C TXV (R-410A) | 30 | Stripped wire | 2 row hot water coil with Pump &Valve | 120V, 60 Hz, 1 ph. | A | R-410A | Non-bleed HP-A/C TXV | 1/2 | 5.4 | Not Applicable | 140 | 120 V, 60 Hz, 1 Ph | Not Applicable | 40 VA, Class 2 | 3/4 | 3/8 | 4 | Right-hand | 600 - 1200 | 1100 - 1200 | Hot water Coil
BVRMB5930S2P4A | B Series | Variable speed high eff. ECM motor | Multi-pos. | B5 | Non-bleed HP-A/C TXV (R-410A) | 30 | Stripped wire | 2 row hot water coil with Pump &Valve | 120V, 60 Hz, 1 ph. & 130°F aquastat | A | R-410A | Non-bleed HP-A/C TXV | 1/2 | 5.4 | Not Applicable | 140 | 120 V, 60 Hz, 1 Ph | Not Applicable | 40 VA, Class 2 | 3/4 | 3/8 | 4 | Right-hand | 600 - 1200 | 1100 - 1200 | Hot water Coil
BVRMB5930S3P3A | B Series | Variable speed high eff. ECM motor | Multi-pos. | B5 | Non-bleed HP-A/C TXV (R-410A) | 30 | Stripped wire | 3 row hot water coil with Pump &Valve | 120V, 60 Hz, 1 ph. | A | R-410A | Non-bleed HP-A/C TXV | 1/2 | 5.4 | Not Applicable | 140 | 120 V, 60 Hz, 1 Ph | Not Applicable | 40 VA, Class 2 | 3/4 | 3/8 | 4 | Right-hand | 600 - 1200 | 1100 - 1200 | Hot water Coil
BVRMB5930S3P4A | B Series | Variable speed high eff. ECM motor | Multi-pos. | B5 | Non-bleed HP-A/C TXV (R-410A) | 30 | Stripped wire | 3 row hot water coil with Pump &Valve | 120V, 60 Hz, 1 ph. & 130°F aquastat | A | R-410A | Non-bleed HP-A/C TXV | 1/2 | 5.4 | Not Applicable | 140 | 120 V, 60 Hz, 1 Ph | Not Applicable | 40 VA, Class 2 | 3/4 | 3/8 | 4 | Right-hand | 600 - 1200 | 1100 - 1200 | Hot water Coil
BVRMB5930S2N3A | B Series | Variable speed high eff. ECM motor | Multi-pos. | B5 | Non-bleed HP-A/C TXV (R-410A) | 30 | Stripped wire | 2 row hot water coil without Pump &Valve | 120V, 60 Hz, 1 ph. | A | R-410A | Non-bleed HP-A/C TXV | 1/2 | 5.4 | Not Applicable | 140 | 120 V, 60 Hz, 1 Ph | Not Applicable | 40 VA, Class 2 | 3/4 | 3/8 | 4 | Right-hand | 600 - 1200 | 1100 - 1200 | Hot water Coil
BVRMB5930S2N4A | B Series | Variable speed high eff. ECM motor | Multi-pos. | B5 | Non-bleed HP-A/C TXV (R-410A) | 30 | Stripped wire | 2 row hot water coil without Pump &Valve | 120V, 60 Hz, 1 ph. & 130°F aquastat | A | R-410A | Non-bleed HP-A/C TXV | 1/2 | 5.4 | Not Applicable | 140 | 120 V, 60 Hz, 1 Ph | Not Applicable | 40 VA, Class 2 | 3/4 | 3/8 | 4 | Right-hand | 600 - 1200 | 1100 - 1200 | Hot water Coil
BVRMB5930S3N3A | B Series | Variable speed high eff. ECM motor | Multi-pos. | B5 | Non-bleed HP-A/C TXV (R-410A) | 30 | Stripped wire | 3 row hot water coil without Pump &Valve | 120V, 60 Hz, 1 ph. | A | R-410A | Non-bleed HP-A/C TXV | 1/2 | 5.4 | Not Applicable | 140 | 120 V, 60 Hz, 1 Ph | Not Applicable | 40 VA, Class 2 | 3/4 | 3/8 | 4 | Right-hand | 600 - 1200 | 1100 - 1200 | Hot water Coil
BVRMB5930S3N4A | B Series | Variable speed high eff. ECM motor | Multi-pos. | B5 | Non-bleed HP-A/C TXV (R-410A) | 30 | Stripped wire | 3 row hot water coil without Pump &Valve | 120V, 60 Hz, 1 ph. & 130°F aquastat | A | R-410A | Non-bleed HP-A/C TXV | 1/2 | 5.4 | Not Applicable | 140 | 120 V, 60 Hz, 1 Ph | Not Applicable | 40 VA, Class 2 | 3/4 | 3/8 | 4 | Right-hand | 600 - 1200 | 1100 - 1200 | Hot water Coil
BVRMB6025S001A | B Series | Variable speed high eff. ECM motor | Multi-pos. | B6 | No Cooling Coil | 25 | Stripped wire | No heat | 208/240V, 60 Hz, 1 ph. | A | Not Applicable | Not Applicable | 1/3 | 2.4 | Not Applicable | 130 | 208/240 V, 60 Hz, 1 Ph | Not Applicable | 40 VA, Class 2 | 3/4 | 3/8 | 4 | Right-hand | 600 - 1000 | 600 - 1000 | No heat
BVRMB6025S003A | B Series | Variable speed high eff. ECM motor | Multi-pos. | B6 | No Cooling Coil | 25 | Stripped wire | No heat | 120V, 60 Hz, 1 ph. | A | Not Applicable | Not Applicable | 1/3 | 4.8 | Not Applicable | 130 | 120 V, 60 Hz, 1 Ph | Not Applicable | 40 VA, Class 2 | 3/4 | 3/8 | 4 | Right-hand | 600 - 1000 | 600 - 1000 | No heat
BVRMB6025S004A | B Series | Variable speed high eff. ECM motor | Multi-pos. | B6 | No Cooling Coil | 25 | Stripped wire | No heat | 120V, 60 Hz, 1 ph. & 130°F aquastat | A | Not Applicable | Not Applicable | 1/3 | 4.8 | Not Applicable | 130 | 120 V, 60 Hz, 1 Ph | Not Applicable | 40 VA, Class 2 | 3/4 | 3/8 | 4 | Right-hand | 600 - 1000 | 600 - 1000 | No heat
BVRMB6025S2P3A | B Series | Variable speed high eff. ECM motor | Multi-pos. | B6 | No Cooling Coil | 25 | Stripped wire | 2 row hot water coil with Pump &Valve | 120V, 60 Hz, 1 ph. | A | Not Applicable | Not Applicable | 1/3 | 4.8 | Not Applicable | 130 | 120 V, 60 Hz, 1 Ph | Not Applicable | 40 VA, Class 2 | 3/4 | 3/8 | 4 | Right-hand | 600 - 1000 | 600 - 1000 | Hot water Coil
BVRMB6025S2P4A | B Series | Variable speed high eff. ECM motor | Multi-pos. | B6 | No Cooling Coil | 25 | Stripped wire | 2 row hot water coil with Pump &Valve | 120V, 60 Hz, 1 ph. & 130°F aquastat | A | Not Applicable | Not Applicable | 1/3 | 4.8 | Not Applicable | 130 | 120 V, 60 Hz, 1 Ph | Not Applicable | 40 VA, Class 2 | 3/4 | 3/8 | 4 | Right-hand | 600 - 1000 | 600 - 1000 | Hot water Coil
BVRMB6025S3P3A | B Series | Variable speed high eff. ECM motor | Multi-pos. | B6 | No Cooling Coil | 25 | Stripped wire | 3 row hot water coil with Pump &Valve | 120V, 60 Hz, 1 ph. | A | Not Applicable | Not Applicable | 1/3 | 4.8 | Not Applicable | 130 | 120 V, 60 Hz, 1 Ph | Not Applicable | 40 VA, Class 2 | 3/4 | 3/8 | 4 | Right-hand | 600 - 1000 | 600 - 1000 | Hot water Coil
BVRMB6025S3P4A | B Series | Variable speed high eff. ECM motor | Multi-pos. | B6 | No Cooling Coil | 25 | Stripped wire | 3 row hot water coil with Pump &Valve | 120V, 60 Hz, 1 ph. & 130°F aquastat | A | Not Applicable | Not Applicable | 1/3 | 4.8 | Not Applicable | 130 | 120 V, 60 Hz, 1 Ph | Not Applicable | 40 VA, Class 2 | 3/4 | 3/8 | 4 | Right-hand | 600 - 1000 | 600 - 1000 | Hot water Coil
BVRMB6025S2N3A | B Series | Variable speed high eff. ECM motor | Multi-pos. | B6 | No Cooling Coil | 25 | Stripped wire | 2 row hot water coil without Pump &Valve | 120V, 60 Hz, 1 ph. | A | Not Applicable | Not Applicable | 1/3 | 4.8 | Not Applicable | 130 | 120 V, 60 Hz, 1 Ph | Not Applicable | 40 VA, Class 2 | 3/4 | 3/8 | 4 | Right-hand | 600 - 1000 | 600 - 1000 | Hot water Coil
BVRMB6025S2N4A | B Series | Variable speed high eff. ECM motor | Multi-pos. | B6 | No Cooling Coil | 25 | Stripped wire | 2 row hot water coil without Pump &Valve | 120V, 60 Hz, 1 ph. & 130°F aquastat | A | Not Applicable | Not Applicable | 1/3 | 4.8 | Not Applicable | 130 | 120 V, 60 Hz, 1 Ph | Not Applicable | 40 VA, Class 2 | 3/4 | 3/8 | 4 | Right-hand | 600 - 1000 | 600 - 1000 | Hot water Coil
BVRMB6025S3N3A | B Series | Variable speed high eff. ECM motor | Multi-pos. | B6 | No Cooling Coil | 25 | Stripped wire | 3 row hot water coil without Pump &Valve | 120V, 60 Hz, 1 ph. | A | Not Applicable | Not Applicable | 1/3 | 4.8 | Not Applicable | 130 | 120 V, 60 Hz, 1 Ph | Not Applicable | 40 VA, Class 2 | 3/4 | 3/8 | 4 | Right-hand | 600 - 1000 | 600 - 1000 | Hot water Coil
BVRMB6025S3N4A | B Series | Variable speed high eff. ECM motor | Multi-pos. | B6 | No Cooling Coil | 25 | Stripped wire | 3 row hot water coil without Pump &Valve | 120V, 60 Hz, 1 ph. & 130°F aquastat | A | Not Applicable | Not Applicable | 1/3 | 4.8 | Not Applicable | 130 | 120 V, 60 Hz, 1 Ph | Not Applicable | 40 VA, Class 2 | 3/4 | 3/8 | 4 | Right-hand | 600 - 1000 | 600 - 1000 | Hot water Coil
BVRMB6030S001A | B Series | Variable speed high eff. ECM motor | Multi-pos. | B6 | No Cooling Coil | 30 | Stripped wire | No heat | 208/240V, 60 Hz, 1 ph. | A | Not Applicable | Not Applicable | 1/2 | 2.7 | Not Applicable | 140 | 208/240 V, 60 Hz, 1 Ph | Not Applicable | 40 VA, Class 2 | 3/4 | 3/8 | 4 | Right-hand | 600 - 1200 | 1100 - 1200 | No heat
BVRMB6030S003A | B Series | Variable speed high eff. ECM motor | Multi-pos. | B6 | No Cooling Coil | 30 | Stripped wire | No heat | 120V, 60 Hz, 1 ph. | A | Not Applicable | Not Applicable | 1/2 | 5.4 | Not Applicable | 140 | 120 V, 60 Hz, 1 Ph | Not Applicable | 40 VA, Class 2 | 3/4 | 3/8 | 4 | Right-hand | 600 - 1200 | 1100 - 1200 | No heat
BVRMB6030S004A | B Series | Variable speed high eff. ECM motor | Multi-pos. | B6 | No Cooling Coil | 30 | Stripped wire | No heat | 120V, 60 Hz, 1 ph. & 130°F aquastat | A | Not Applicable | Not Applicable | 1/2 | 5.4 | Not Applicable | 140 | 120 V, 60 Hz, 1 Ph | Not Applicable | 40 VA, Class 2 | 3/4 | 3/8 | 4 | Right-hand | 600 - 1200 | 1100 - 1200 | No heat
BVRMB6030S2P3A | B Series | Variable speed high eff. ECM motor | Multi-pos. | B6 | No Cooling Coil | 30 | Stripped wire | 2 row hot water coil with Pump &Valve | 120V, 60 Hz, 1 ph. | A | Not Applicable | Not Applicable | 1/2 | 5.4 | Not Applicable | 140 | 120 V, 60 Hz, 1 Ph | Not Applicable | 40 VA, Class 2 | 3/4 | 3/8 | 4 | Right-hand | 600 - 1200 | 1100 - 1200 | Hot water Coil
BVRMB6030S2P4A | B Series | Variable speed high eff. ECM motor | Multi-pos. | B6 | No Cooling Coil | 30 | Stripped wire | 2 row hot water coil with Pump &Valve | 120V, 60 Hz, 1 ph. & 130°F aquastat | A | Not Applicable | Not Applicable | 1/2 | 5.4 | Not Applicable | 140 | 120 V, 60 Hz, 1 Ph | Not Applicable | 40 VA, Class 2 | 3/4 | 3/8 | 4 | Right-hand | 600 - 1200 | 1100 - 1200 | Hot water Coil
BVRMB6030S3P3A | B Series | Variable speed high eff. ECM motor | Multi-pos. | B6 | No Cooling Coil | 30 | Stripped wire | 3 row hot water coil with Pump &Valve | 120V, 60 Hz, 1 ph. | A | Not Applicable | Not Applicable | 1/2 | 5.4 | Not Applicable | 140 | 120 V, 60 Hz, 1 Ph | Not Applicable | 40 VA, Class 2 | 3/4 | 3/8 | 4 | Right-hand | 600 - 1200 | 1100 - 1200 | Hot water Coil
BVRMB6030S3P4A | B Series | Variable speed high eff. ECM motor | Multi-pos. | B6 | No Cooling Coil | 30 | Stripped wire | 3 row hot water coil with Pump &Valve | 120V, 60 Hz, 1 ph. & 130°F aquastat | A | Not Applicable | Not Applicable | 1/2 | 5.4 | Not Applicable | 140 | 120 V, 60 Hz, 1 Ph | Not Applicable | 40 VA, Class 2 | 3/4 | 3/8 | 4 | Right-hand | 600 - 1200 | 1100 - 1200 | Hot water Coil
BVRMB6030S2N3A | B Series | Variable speed high eff. ECM motor | Multi-pos. | B6 | No Cooling Coil | 30 | Stripped wire | 2 row hot water coil without Pump &Valve | 120V, 60 Hz, 1 ph. | A | Not Applicable | Not Applicable | 1/2 | 5.4 | Not Applicable | 140 | 120 V, 60 Hz, 1 Ph | Not Applicable | 40 VA, Class 2 | 3/4 | 3/8 | 4 | Right-hand | 600 - 1200 | 1100 - 1200 | Hot water Coil
BVRMB6030S2N4A | B Series | Variable speed high eff. ECM motor | Multi-pos. | B6 | No Cooling Coil | 30 | Stripped wire | 2 row hot water coil without Pump &Valve | 120V, 60 Hz, 1 ph. & 130°F aquastat | A | Not Applicable | Not Applicable | 1/2 | 5.4 | Not Applicable | 140 | 120 V, 60 Hz, 1 Ph | Not Applicable | 40 VA, Class 2 | 3/4 | 3/8 | 4 | Right-hand | 600 - 1200 | 1100 - 1200 | Hot water Coil
BVRMB6030S3N3A | B Series | Variable speed high eff. ECM motor | Multi-pos. | B6 | No Cooling Coil | 30 | Stripped wire | 3 row hot water coil without Pump &Valve | 120V, 60 Hz, 1 ph. | A | Not Applicable | Not Applicable | 1/2 | 5.4 | Not Applicable | 140 | 120 V, 60 Hz, 1 Ph | Not Applicable | 40 VA, Class 2 | 3/4 | 3/8 | 4 | Right-hand | 600 - 1200 | 1100 - 1200 | Hot water Coil
BVRMB6030S3N4A | B Series | Variable speed high eff. ECM motor | Multi-pos. | B6 | No Cooling Coil | 30 | Stripped wire | 3 row hot water coil without Pump &Valve | 120V, 60 Hz, 1 ph. & 130°F aquastat | A | Not Applicable | Not Applicable | 1/2 | 5.4 | Not Applicable | 140 | 120 V, 60 Hz, 1 Ph | Not Applicable | 40 VA, Class 2 | 3/4 | 3/8 | 4 | Right-hand | 600 - 1200 | 1100 - 1200 | Hot water Coil
BVRMB6125S001A | B Series | Variable speed high eff. ECM motor | Multi-pos. | B6 | Piston (R-410A) | 25 | Stripped wire | No heat | 208/240V, 60 Hz, 1 ph. | A | R-410A | Piston | 1/3 | 2.4 | Not Applicable | 130 | 208/240 V, 60 Hz, 1 Ph | Not Applicable | 40 VA, Class 2 | 3/4 | 3/8 | 4 | Right-hand | 600 - 1000 | 600 - 1000 | No heat
BVRMB6125S003A | B Series | Variable speed high eff. ECM motor | Multi-pos. | B6 | Piston (R-410A) | 25 | Stripped wire | No heat | 120V, 60 Hz, 1 ph. | A | R-410A | Piston | 1/3 | 4.8 | Not Applicable | 130 | 120 V, 60 Hz, 1 Ph | Not Applicable | 40 VA, Class 2 | 3/4 | 3/8 | 4 | Right-hand | 600 - 1000 | 600 - 1000 | No heat
BVRMB6125S004A | B Series | Variable speed high eff. ECM motor | Multi-pos. | B6 | Piston (R-410A) | 25 | Stripped wire | No heat | 120V, 60 Hz, 1 ph. & 130°F aquastat | A | R-410A | Piston | 1/3 | 4.8 | Not Applicable | 130 | 120 V, 60 Hz, 1 Ph | Not Applicable | 40 VA, Class 2 | 3/4 | 3/8 | 4 | Right-hand | 600 - 1000 | 600 - 1000 | No heat
BVRMB6125S2P3A | B Series | Variable speed high eff. ECM motor | Multi-pos. | B6 | Piston (R-410A) | 25 | Stripped wire | 2 row hot water coil with Pump &Valve | 120V, 60 Hz, 1 ph. | A | R-410A | Piston | 1/3 | 4.8 | Not Applicable | 130 | 120 V, 60 Hz, 1 Ph | Not Applicable | 40 VA, Class 2 | 3/4 | 3/8 | 4 | Right-hand | 600 - 1000 | 600 - 1000 | Hot water Coil
BVRMB6125S2P4A | B Series | Variable speed high eff. ECM motor | Multi-pos. | B6 | Piston (R-410A) | 25 | Stripped wire | 2 row hot water coil with Pump &Valve | 120V, 60 Hz, 1 ph. & 130°F aquastat | A | R-410A | Piston | 1/3 | 4.8 | Not Applicable | 130 | 120 V, 60 Hz, 1 Ph | Not Applicable | 40 VA, Class 2 | 3/4 | 3/8 | 4 | Right-hand | 600 - 1000 | 600 - 1000 | Hot water Coil
BVRMB6125S3P3A | B Series | Variable speed high eff. ECM motor | Multi-pos. | B6 | Piston (R-410A) | 25 | Stripped wire | 3 row hot water coil with Pump &Valve | 120V, 60 Hz, 1 ph. | A | R-410A | Piston | 1/3 | 4.8 | Not Applicable | 130 | 120 V, 60 Hz, 1 Ph | Not Applicable | 40 VA, Class 2 | 3/4 | 3/8 | 4 | Right-hand | 600 - 1000 | 600 - 1000 | Hot water Coil
BVRMB6125S3P4A | B Series | Variable speed high eff. ECM motor | Multi-pos. | B6 | Piston (R-410A) | 25 | Stripped wire | 3 row hot water coil with Pump &Valve | 120V, 60 Hz, 1 ph. & 130°F aquastat | A | R-410A | Piston | 1/3 | 4.8 | Not Applicable | 130 | 120 V, 60 Hz, 1 Ph | Not Applicable | 40 VA, Class 2 | 3/4 | 3/8 | 4 | Right-hand | 600 - 1000 | 600 - 1000 | Hot water Coil
BVRMB6125S2N3A | B Series | Variable speed high eff. ECM motor | Multi-pos. | B6 | Piston (R-410A) | 25 | Stripped wire | 2 row hot water coil without Pump &Valve | 120V, 60 Hz, 1 ph. | A | R-410A | Piston | 1/3 | 4.8 | Not Applicable | 130 | 120 V, 60 Hz, 1 Ph | Not Applicable | 40 VA, Class 2 | 3/4 | 3/8 | 4 | Right-hand | 600 - 1000 | 600 - 1000 | Hot water Coil
BVRMB6125S2N4A | B Series | Variable speed high eff. ECM motor | Multi-pos. | B6 | Piston (R-410A) | 25 | Stripped wire | 2 row hot water coil without Pump &Valve | 120V, 60 Hz, 1 ph. & 130°F aquastat | A | R-410A | Piston | 1/3 | 4.8 | Not Applicable | 130 | 120 V, 60 Hz, 1 Ph | Not Applicable | 40 VA, Class 2 | 3/4 | 3/8 | 4 | Right-hand | 600 - 1000 | 600 - 1000 | Hot water Coil
BVRMB6125S3N3A | B Series | Variable speed high eff. ECM motor | Multi-pos. | B6 | Piston (R-410A) | 25 | Stripped wire | 3 row hot water coil without Pump &Valve | 120V, 60 Hz, 1 ph. | A | R-410A | Piston | 1/3 | 4.8 | Not Applicable | 130 | 120 V, 60 Hz, 1 Ph | Not Applicable | 40 VA, Class 2 | 3/4 | 3/8 | 4 | Right-hand | 600 - 1000 | 600 - 1000 | Hot water Coil
BVRMB6125S3N4A | B Series | Variable speed high eff. ECM motor | Multi-pos. | B6 | Piston (R-410A) | 25 | Stripped wire | 3 row hot water coil without Pump &Valve | 120V, 60 Hz, 1 ph. & 130°F aquastat | A | R-410A | Piston | 1/3 | 4.8 | Not Applicable | 130 | 120 V, 60 Hz, 1 Ph | Not Applicable | 40 VA, Class 2 | 3/4 | 3/8 | 4 | Right-hand | 600 - 1000 | 600 - 1000 | Hot water Coil
BVRMB6130S001A | B Series | Variable speed high eff. ECM motor | Multi-pos. | B6 | Piston (R-410A) | 30 | Stripped wire | No heat | 208/240V, 60 Hz, 1 ph. | A | R-410A | Piston | 1/2 | 2.7 | Not Applicable | 140 | 208/240 V, 60 Hz, 1 Ph | Not Applicable | 40 VA, Class 2 | 3/4 | 3/8 | 4 | Right-hand | 600 - 1200 | 1100 - 1200 | No heat
BVRMB6130S003A | B Series | Variable speed high eff. ECM motor | Multi-pos. | B6 | Piston (R-410A) | 30 | Stripped wire | No heat | 120V, 60 Hz, 1 ph. | A | R-410A | Piston | 1/2 | 5.4 | Not Applicable | 140 | 120 V, 60 Hz, 1 Ph | Not Applicable | 40 VA, Class 2 | 3/4 | 3/8 | 4 | Right-hand | 600 - 1200 | 1100 - 1200 | No heat
BVRMB6130S004A | B Series | Variable speed high eff. ECM motor | Multi-pos. | B6 | Piston (R-410A) | 30 | Stripped wire | No heat | 120V, 60 Hz, 1 ph. & 130°F aquastat | A | R-410A | Piston | 1/2 | 5.4 | Not Applicable | 140 | 120 V, 60 Hz, 1 Ph | Not Applicable | 40 VA, Class 2 | 3/4 | 3/8 | 4 | Right-hand | 600 - 1200 | 1100 - 1200 | No heat
BVRMB6130S2P3A | B Series | Variable speed high eff. ECM motor | Multi-pos. | B6 | Piston (R-410A) | 30 | Stripped wire | 2 row hot water coil with Pump &Valve | 120V, 60 Hz, 1 ph. | A | R-410A | Piston | 1/2 | 5.4 | Not Applicable | 140 | 120 V, 60 Hz, 1 Ph | Not Applicable | 40 VA, Class 2 | 3/4 | 3/8 | 4 | Right-hand | 600 - 1200 | 1100 - 1200 | Hot water Coil
BVRMB6130S2P4A | B Series | Variable speed high eff. ECM motor | Multi-pos. | B6 | Piston (R-410A) | 30 | Stripped wire | 2 row hot water coil with Pump &Valve | 120V, 60 Hz, 1 ph. & 130°F aquastat | A | R-410A | Piston | 1/2 | 5.4 | Not Applicable | 140 | 120 V, 60 Hz, 1 Ph | Not Applicable | 40 VA, Class 2 | 3/4 | 3/8 | 4 | Right-hand | 600 - 1200 | 1100 - 1200 | Hot water Coil
BVRMB6130S3P3A | B Series | Variable speed high eff. ECM motor | Multi-pos. | B6 | Piston (R-410A) | 30 | Stripped wire | 3 row hot water coil with Pump &Valve | 120V, 60 Hz, 1 ph. | A | R-410A | Piston | 1/2 | 5.4 | Not Applicable | 140 | 120 V, 60 Hz, 1 Ph | Not Applicable | 40 VA, Class 2 | 3/4 | 3/8 | 4 | Right-hand | 600 - 1200 | 1100 - 1200 | Hot water Coil
BVRMB6130S3P4A | B Series | Variable speed high eff. ECM motor | Multi-pos. | B6 | Piston (R-410A) | 30 | Stripped wire | 3 row hot water coil with Pump &Valve | 120V, 60 Hz, 1 ph. & 130°F aquastat | A | R-410A | Piston | 1/2 | 5.4 | Not Applicable | 140 | 120 V, 60 Hz, 1 Ph | Not Applicable | 40 VA, Class 2 | 3/4 | 3/8 | 4 | Right-hand | 600 - 1200 | 1100 - 1200 | Hot water Coil
BVRMB6130S2N3A | B Series | Variable speed high eff. ECM motor | Multi-pos. | B6 | Piston (R-410A) | 30 | Stripped wire | 2 row hot water coil without Pump &Valve | 120V, 60 Hz, 1 ph. | A | R-410A | Piston | 1/2 | 5.4 | Not Applicable | 140 | 120 V, 60 Hz, 1 Ph | Not Applicable | 40 VA, Class 2 | 3/4 | 3/8 | 4 | Right-hand | 600 - 1200 | 1100 - 1200 | Hot water Coil
BVRMB6130S2N4A | B Series | Variable speed high eff. ECM motor | Multi-pos. | B6 | Piston (R-410A) | 30 | Stripped wire | 2 row hot water coil without Pump &Valve | 120V, 60 Hz, 1 ph. & 130°F aquastat | A | R-410A | Piston | 1/2 | 5.4 | Not Applicable | 140 | 120 V, 60 Hz, 1 Ph | Not Applicable | 40 VA, Class 2 | 3/4 | 3/8 | 4 | Right-hand | 600 - 1200 | 1100 - 1200 | Hot water Coil
BVRMB6130S3N3A | B Series | Variable speed high eff. ECM motor | Multi-pos. | B6 | Piston (R-410A) | 30 | Stripped wire | 3 row hot water coil without Pump &Valve | 120V, 60 Hz, 1 ph. | A | R-410A | Piston | 1/2 | 5.4 | Not Applicable | 140 | 120 V, 60 Hz, 1 Ph | Not Applicable | 40 VA, Class 2 | 3/4 | 3/8 | 4 | Right-hand | 600 - 1200 | 1100 - 1200 | Hot water Coil
BVRMB6130S3N4A | B Series | Variable speed high eff. ECM motor | Multi-pos. | B6 | Piston (R-410A) | 30 | Stripped wire | 3 row hot water coil without Pump &Valve | 120V, 60 Hz, 1 ph. & 130°F aquastat | A | R-410A | Piston | 1/2 | 5.4 | Not Applicable | 140 | 120 V, 60 Hz, 1 Ph | Not Applicable | 40 VA, Class 2 | 3/4 | 3/8 | 4 | Right-hand | 600 - 1200 | 1100 - 1200 | Hot water Coil
BVRMB6725S001A | B Series | Variable speed high eff. ECM motor | Multi-pos. | B6 | Bleed HP-A/C TXV (R-410A) | 25 | Stripped wire | No heat | 208/240V, 60 Hz, 1 ph. | A | R-410A | Bleed HP-A/C TXV | 1/3 | 2.4 | Not Applicable | 130 | 208/240 V, 60 Hz, 1 Ph | Not Applicable | 40 VA, Class 2 | 3/4 | 3/8 | 4 | Right-hand | 600 - 1000 | 600 - 1000 | No heat
BVRMB6725S003A | B Series | Variable speed high eff. ECM motor | Multi-pos. | B6 | Bleed HP-A/C TXV (R-410A) | 25 | Stripped wire | No heat | 120V, 60 Hz, 1 ph. | A | R-410A | Bleed HP-A/C TXV | 1/3 | 4.8 | Not Applicable | 130 | 120 V, 60 Hz, 1 Ph | Not Applicable | 40 VA, Class 2 | 3/4 | 3/8 | 4 | Right-hand | 600 - 1000 | 600 - 1000 | No heat
BVRMB6725S004A | B Series | Variable speed high eff. ECM motor | Multi-pos. | B6 | Bleed HP-A/C TXV (R-410A) | 25 | Stripped wire | No heat | 120V, 60 Hz, 1 ph. & 130°F aquastat | A | R-410A | Bleed HP-A/C TXV | 1/3 | 4.8 | Not Applicable | 130 | 120 V, 60 Hz, 1 Ph | Not Applicable | 40 VA, Class 2 | 3/4 | 3/8 | 4 | Right-hand | 600 - 1000 | 600 - 1000 | No heat
BVRMB6725S2P3A | B Series | Variable speed high eff. ECM motor | Multi-pos. | B6 | Bleed HP-A/C TXV (R-410A) | 25 | Stripped wire | 2 row hot water coil with Pump &Valve | 120V, 60 Hz, 1 ph. | A | R-410A | Bleed HP-A/C TXV | 1/3 | 4.8 | Not Applicable | 130 | 120 V, 60 Hz, 1 Ph | Not Applicable | 40 VA, Class 2 | 3/4 | 3/8 | 4 | Right-hand | 600 - 1000 | 600 - 1000 | Hot water Coil
BVRMB6725S2P4A | B Series | Variable speed high eff. ECM motor | Multi-pos. | B6 | Bleed HP-A/C TXV (R-410A) | 25 | Stripped wire | 2 row hot water coil with Pump &Valve | 120V, 60 Hz, 1 ph. & 130°F aquastat | A | R-410A | Bleed HP-A/C TXV | 1/3 | 4.8 | Not Applicable | 130 | 120 V, 60 Hz, 1 Ph | Not Applicable | 40 VA, Class 2 | 3/4 | 3/8 | 4 | Right-hand | 600 - 1000 | 600 - 1000 | Hot water Coil
BVRMB6725S3P3A | B Series | Variable speed high eff. ECM motor | Multi-pos. | B6 | Bleed HP-A/C TXV (R-410A) | 25 | Stripped wire | 3 row hot water coil with Pump &Valve | 120V, 60 Hz, 1 ph. | A | R-410A | Bleed HP-A/C TXV | 1/3 | 4.8 | Not Applicable | 130 | 120 V, 60 Hz, 1 Ph | Not Applicable | 40 VA, Class 2 | 3/4 | 3/8 | 4 | Right-hand | 600 - 1000 | 600 - 1000 | Hot water Coil
BVRMB6725S3P4A | B Series | Variable speed high eff. ECM motor | Multi-pos. | B6 | Bleed HP-A/C TXV (R-410A) | 25 | Stripped wire | 3 row hot water coil with Pump &Valve | 120V, 60 Hz, 1 ph. & 130°F aquastat | A | R-410A | Bleed HP-A/C TXV | 1/3 | 4.8 | Not Applicable | 130 | 120 V, 60 Hz, 1 Ph | Not Applicable | 40 VA, Class 2 | 3/4 | 3/8 | 4 | Right-hand | 600 - 1000 | 600 - 1000 | Hot water Coil
BVRMB6725S2N3A | B Series | Variable speed high eff. ECM motor | Multi-pos. | B6 | Bleed HP-A/C TXV (R-410A) | 25 | Stripped wire | 2 row hot water coil without Pump &Valve | 120V, 60 Hz, 1 ph. | A | R-410A | Bleed HP-A/C TXV | 1/3 | 4.8 | Not Applicable | 130 | 120 V, 60 Hz, 1 Ph | Not Applicable | 40 VA, Class 2 | 3/4 | 3/8 | 4 | Right-hand | 600 - 1000 | 600 - 1000 | Hot water Coil
BVRMB6725S2N4A | B Series | Variable speed high eff. ECM motor | Multi-pos. | B6 | Bleed HP-A/C TXV (R-410A) | 25 | Stripped wire | 2 row hot water coil without Pump &Valve | 120V, 60 Hz, 1 ph. & 130°F aquastat | A | R-410A | Bleed HP-A/C TXV | 1/3 | 4.8 | Not Applicable | 130 | 120 V, 60 Hz, 1 Ph | Not Applicable | 40 VA, Class 2 | 3/4 | 3/8 | 4 | Right-hand | 600 - 1000 | 600 - 1000 | Hot water Coil
BVRMB6725S3N3A | B Series | Variable speed high eff. ECM motor | Multi-pos. | B6 | Bleed HP-A/C TXV (R-410A) | 25 | Stripped wire | 3 row hot water coil without Pump &Valve | 120V, 60 Hz, 1 ph. | A | R-410A | Bleed HP-A/C TXV | 1/3 | 4.8 | Not Applicable | 130 | 120 V, 60 Hz, 1 Ph | Not Applicable | 40 VA, Class 2 | 3/4 | 3/8 | 4 | Right-hand | 600 - 1000 | 600 - 1000 | Hot water Coil
BVRMB6725S3N4A | B Series | Variable speed high eff. ECM motor | Multi-pos. | B6 | Bleed HP-A/C TXV (R-410A) | 25 | Stripped wire | 3 row hot water coil without Pump &Valve | 120V, 60 Hz, 1 ph. & 130°F aquastat | A | R-410A | Bleed HP-A/C TXV | 1/3 | 4.8 | Not Applicable | 130 | 120 V, 60 Hz, 1 Ph | Not Applicable | 40 VA, Class 2 | 3/4 | 3/8 | 4 | Right-hand | 600 - 1000 | 600 - 1000 | Hot water Coil
BVRMB6730S001A | B Series | Variable speed high eff. ECM motor | Multi-pos. | B6 | Bleed HP-A/C TXV (R-410A) | 30 | Stripped wire | No heat | 208/240V, 60 Hz, 1 ph. | A | R-410A | Bleed HP-A/C TXV | 1/2 | 2.7 | Not Applicable | 140 | 208/240 V, 60 Hz, 1 Ph | Not Applicable | 40 VA, Class 2 | 3/4 | 3/8 | 4 | Right-hand | 600 - 1200 | 1100 - 1200 | No heat
BVRMB6730S003A | B Series | Variable speed high eff. ECM motor | Multi-pos. | B6 | Bleed HP-A/C TXV (R-410A) | 30 | Stripped wire | No heat | 120V, 60 Hz, 1 ph. | A | R-410A | Bleed HP-A/C TXV | 1/2 | 5.4 | Not Applicable | 140 | 120 V, 60 Hz, 1 Ph | Not Applicable | 40 VA, Class 2 | 3/4 | 3/8 | 4 | Right-hand | 600 - 1200 | 1100 - 1200 | No heat
BVRMB6730S004A | B Series | Variable speed high eff. ECM motor | Multi-pos. | B6 | Bleed HP-A/C TXV (R-410A) | 30 | Stripped wire | No heat | 120V, 60 Hz, 1 ph. & 130°F aquastat | A | R-410A | Bleed HP-A/C TXV | 1/2 | 5.4 | Not Applicable | 140 | 120 V, 60 Hz, 1 Ph | Not Applicable | 40 VA, Class 2 | 3/4 | 3/8 | 4 | Right-hand | 600 - 1200 | 1100 - 1200 | No heat
BVRMB6730S2P3A | B Series | Variable speed high eff. ECM motor | Multi-pos. | B6 | Bleed HP-A/C TXV (R-410A) | 30 | Stripped wire | 2 row hot water coil with Pump &Valve | 120V, 60 Hz, 1 ph. | A | R-410A | Bleed HP-A/C TXV | 1/2 | 5.4 | Not Applicable | 140 | 120 V, 60 Hz, 1 Ph | Not Applicable | 40 VA, Class 2 | 3/4 | 3/8 | 4 | Right-hand | 600 - 1200 | 1100 - 1200 | Hot water Coil
BVRMB6730S2P4A | B Series | Variable speed high eff. ECM motor | Multi-pos. | B6 | Bleed HP-A/C TXV (R-410A) | 30 | Stripped wire | 2 row hot water coil with Pump &Valve | 120V, 60 Hz, 1 ph. & 130°F aquastat | A | R-410A | Bleed HP-A/C TXV | 1/2 | 5.4 | Not Applicable | 140 | 120 V, 60 Hz, 1 Ph | Not Applicable | 40 VA, Class 2 | 3/4 | 3/8 | 4 | Right-hand | 600 - 1200 | 1100 - 1200 | Hot water Coil
BVRMB6730S3P3A | B Series | Variable speed high eff. ECM motor | Multi-pos. | B6 | Bleed HP-A/C TXV (R-410A) | 30 | Stripped wire | 3 row hot water coil with Pump &Valve | 120V, 60 Hz, 1 ph. | A | R-410A | Bleed HP-A/C TXV | 1/2 | 5.4 | Not Applicable | 140 | 120 V, 60 Hz, 1 Ph | Not Applicable | 40 VA, Class 2 | 3/4 | 3/8 | 4 | Right-hand | 600 - 1200 | 1100 - 1200 | Hot water Coil
BVRMB6730S3P4A | B Series | Variable speed high eff. ECM motor | Multi-pos. | B6 | Bleed HP-A/C TXV (R-410A) | 30 | Stripped wire | 3 row hot water coil with Pump &Valve | 120V, 60 Hz, 1 ph. & 130°F aquastat | A | R-410A | Bleed HP-A/C TXV | 1/2 | 5.4 | Not Applicable | 140 | 120 V, 60 Hz, 1 Ph | Not Applicable | 40 VA, Class 2 | 3/4 | 3/8 | 4 | Right-hand | 600 - 1200 | 1100 - 1200 | Hot water Coil
BVRMB6730S2N3A | B Series | Variable speed high eff. ECM motor | Multi-pos. | B6 | Bleed HP-A/C TXV (R-410A) | 30 | Stripped wire | 2 row hot water coil without Pump &Valve | 120V, 60 Hz, 1 ph. | A | R-410A | Bleed HP-A/C TXV | 1/2 | 5.4 | Not Applicable | 140 | 120 V, 60 Hz, 1 Ph | Not Applicable | 40 VA, Class 2 | 3/4 | 3/8 | 4 | Right-hand | 600 - 1200 | 1100 - 1200 | Hot water Coil
BVRMB6730S2N4A | B Series | Variable speed high eff. ECM motor | Multi-pos. | B6 | Bleed HP-A/C TXV (R-410A) | 30 | Stripped wire | 2 row hot water coil without Pump &Valve | 120V, 60 Hz, 1 ph. & 130°F aquastat | A | R-410A | Bleed HP-A/C TXV | 1/2 | 5.4 | Not Applicable | 140 | 120 V, 60 Hz, 1 Ph | Not Applicable | 40 VA, Class 2 | 3/4 | 3/8 | 4 | Right-hand | 600 - 1200 | 1100 - 1200 | Hot water Coil
BVRMB6730S3N3A | B Series | Variable speed high eff. ECM motor | Multi-pos. | B6 | Bleed HP-A/C TXV (R-410A) | 30 | Stripped wire | 3 row hot water coil without Pump &Valve | 120V, 60 Hz, 1 ph. | A | R-410A | Bleed HP-A/C TXV | 1/2 | 5.4 | Not Applicable | 140 | 120 V, 60 Hz, 1 Ph | Not Applicable | 40 VA, Class 2 | 3/4 | 3/8 | 4 | Right-hand | 600 - 1200 | 1100 - 1200 | Hot water Coil
BVRMB6730S3N4A | B Series | Variable speed high eff. ECM motor | Multi-pos. | B6 | Bleed HP-A/C TXV (R-410A) | 30 | Stripped wire | 3 row hot water coil without Pump &Valve | 120V, 60 Hz, 1 ph. & 130°F aquastat | A | R-410A | Bleed HP-A/C TXV | 1/2 | 5.4 | Not Applicable | 140 | 120 V, 60 Hz, 1 Ph | Not Applicable | 40 VA, Class 2 | 3/4 | 3/8 | 4 | Right-hand | 600 - 1200 | 1100 - 1200 | Hot water Coil
BVRMB6925S001A | B Series | Variable speed high eff. ECM motor | Multi-pos. | B6 | Non-bleed HP-A/C TXV (R-410A) | 25 | Stripped wire | No heat | 208/240V, 60 Hz, 1 ph. | A | R-410A | Non-bleed HP-A/C TXV | 1/3 | 2.4 | Not Applicable | 130 | 208/240 V, 60 Hz, 1 Ph | Not Applicable | 40 VA, Class 2 | 3/4 | 3/8 | 4 | Right-hand | 600 - 1000 | 600 - 1000 | No heat
BVRMB6925S003A | B Series | Variable speed high eff. ECM motor | Multi-pos. | B6 | Non-bleed HP-A/C TXV (R-410A) | 25 | Stripped wire | No heat | 120V, 60 Hz, 1 ph. | A | R-410A | Non-bleed HP-A/C TXV | 1/3 | 4.8 | Not Applicable | 130 | 120 V, 60 Hz, 1 Ph | Not Applicable | 40 VA, Class 2 | 3/4 | 3/8 | 4 | Right-hand | 600 - 1000 | 600 - 1000 | No heat
BVRMB6925S004A | B Series | Variable speed high eff. ECM motor | Multi-pos. | B6 | Non-bleed HP-A/C TXV (R-410A) | 25 | Stripped wire | No heat | 120V, 60 Hz, 1 ph. & 130°F aquastat | A | R-410A | Non-bleed HP-A/C TXV | 1/3 | 4.8 | Not Applicable | 130 | 120 V, 60 Hz, 1 Ph | Not Applicable | 40 VA, Class 2 | 3/4 | 3/8 | 4 | Right-hand | 600 - 1000 | 600 - 1000 | No heat
BVRMB6925S2P3A | B Series | Variable speed high eff. ECM motor | Multi-pos. | B6 | Non-bleed HP-A/C TXV (R-410A) | 25 | Stripped wire | 2 row hot water coil with Pump &Valve | 120V, 60 Hz, 1 ph. | A | R-410A | Non-bleed HP-A/C TXV | 1/3 | 4.8 | Not Applicable | 130 | 120 V, 60 Hz, 1 Ph | Not Applicable | 40 VA, Class 2 | 3/4 | 3/8 | 4 | Right-hand | 600 - 1000 | 600 - 1000 | Hot water Coil
BVRMB6925S2P4A | B Series | Variable speed high eff. ECM motor | Multi-pos. | B6 | Non-bleed HP-A/C TXV (R-410A) | 25 | Stripped wire | 2 row hot water coil with Pump &Valve | 120V, 60 Hz, 1 ph. & 130°F aquastat | A | R-410A | Non-bleed HP-A/C TXV | 1/3 | 4.8 | Not Applicable | 130 | 120 V, 60 Hz, 1 Ph | Not Applicable | 40 VA, Class 2 | 3/4 | 3/8 | 4 | Right-hand | 600 - 1000 | 600 - 1000 | Hot water Coil
BVRMB6925S3P3A | B Series | Variable speed high eff. ECM motor | Multi-pos. | B6 | Non-bleed HP-A/C TXV (R-410A) | 25 | Stripped wire | 3 row hot water coil with Pump &Valve | 120V, 60 Hz, 1 ph. | A | R-410A | Non-bleed HP-A/C TXV | 1/3 | 4.8 | Not Applicable | 130 | 120 V, 60 Hz, 1 Ph | Not Applicable | 40 VA, Class 2 | 3/4 | 3/8 | 4 | Right-hand | 600 - 1000 | 600 - 1000 | Hot water Coil
BVRMB6925S3P4A | B Series | Variable speed high eff. ECM motor | Multi-pos. | B6 | Non-bleed HP-A/C TXV (R-410A) | 25 | Stripped wire | 3 row hot water coil with Pump &Valve | 120V, 60 Hz, 1 ph. & 130°F aquastat | A | R-410A | Non-bleed HP-A/C TXV | 1/3 | 4.8 | Not Applicable | 130 | 120 V, 60 Hz, 1 Ph | Not Applicable | 40 VA, Class 2 | 3/4 | 3/8 | 4 | Right-hand | 600 - 1000 | 600 - 1000 | Hot water Coil
BVRMB6925S2N3A | B Series | Variable speed high eff. ECM motor | Multi-pos. | B6 | Non-bleed HP-A/C TXV (R-410A) | 25 | Stripped wire | 2 row hot water coil without Pump &Valve | 120V, 60 Hz, 1 ph. | A | R-410A | Non-bleed HP-A/C TXV | 1/3 | 4.8 | Not Applicable | 130 | 120 V, 60 Hz, 1 Ph | Not Applicable | 40 VA, Class 2 | 3/4 | 3/8 | 4 | Right-hand | 600 - 1000 | 600 - 1000 | Hot water Coil
BVRMB6925S2N4A | B Series | Variable speed high eff. ECM motor | Multi-pos. | B6 | Non-bleed HP-A/C TXV (R-410A) | 25 | Stripped wire | 2 row hot water coil without Pump &Valve | 120V, 60 Hz, 1 ph. & 130°F aquastat | A | R-410A | Non-bleed HP-A/C TXV | 1/3 | 4.8 | Not Applicable | 130 | 120 V, 60 Hz, 1 Ph | Not Applicable | 40 VA, Class 2 | 3/4 | 3/8 | 4 | Right-hand | 600 - 1000 | 600 - 1000 | Hot water Coil
BVRMB6925S3N3A | B Series | Variable speed high eff. ECM motor | Multi-pos. | B6 | Non-bleed HP-A/C TXV (R-410A) | 25 | Stripped wire | 3 row hot water coil without Pump &Valve | 120V, 60 Hz, 1 ph. | A | R-410A | Non-bleed HP-A/C TXV | 1/3 | 4.8 | Not Applicable | 130 | 120 V, 60 Hz, 1 Ph | Not Applicable | 40 VA, Class 2 | 3/4 | 3/8 | 4 | Right-hand | 600 - 1000 | 600 - 1000 | Hot water Coil
BVRMB6925S3N4A | B Series | Variable speed high eff. ECM motor | Multi-pos. | B6 | Non-bleed HP-A/C TXV (R-410A) | 25 | Stripped wire | 3 row hot water coil without Pump &Valve | 120V, 60 Hz, 1 ph. & 130°F aquastat | A | R-410A | Non-bleed HP-A/C TXV | 1/3 | 4.8 | Not Applicable | 130 | 120 V, 60 Hz, 1 Ph | Not Applicable | 40 VA, Class 2 | 3/4 | 3/8 | 4 | Right-hand | 600 - 1000 | 600 - 1000 | Hot water Coil
BVRMB6930S001A | B Series | Variable speed high eff. ECM motor | Multi-pos. | B6 | Non-bleed HP-A/C TXV (R-410A) | 30 | Stripped wire | No heat | 208/240V, 60 Hz, 1 ph. | A | R-410A | Non-bleed HP-A/C TXV | 1/2 | 2.7 | Not Applicable | 140 | 208/240 V, 60 Hz, 1 Ph | Not Applicable | 40 VA, Class 2 | 3/4 | 3/8 | 4 | Right-hand | 600 - 1200 | 1100 - 1200 | No heat
BVRMB6930S003A | B Series | Variable speed high eff. ECM motor | Multi-pos. | B6 | Non-bleed HP-A/C TXV (R-410A) | 30 | Stripped wire | No heat | 120V, 60 Hz, 1 ph. | A | R-410A | Non-bleed HP-A/C TXV | 1/2 | 5.4 | Not Applicable | 140 | 120 V, 60 Hz, 1 Ph | Not Applicable | 40 VA, Class 2 | 3/4 | 3/8 | 4 | Right-hand | 600 - 1200 | 1100 - 1200 | No heat
BVRMB6930S004A | B Series | Variable speed high eff. ECM motor | Multi-pos. | B6 | Non-bleed HP-A/C TXV (R-410A) | 30 | Stripped wire | No heat | 120V, 60 Hz, 1 ph. & 130°F aquastat | A | R-410A | Non-bleed HP-A/C TXV | 1/2 | 5.4 | Not Applicable | 140 | 120 V, 60 Hz, 1 Ph | Not Applicable | 40 VA, Class 2 | 3/4 | 3/8 | 4 | Right-hand | 600 - 1200 | 1100 - 1200 | No heat
BVRMB6930S2P3A | B Series | Variable speed high eff. ECM motor | Multi-pos. | B6 | Non-bleed HP-A/C TXV (R-410A) | 30 | Stripped wire | 2 row hot water coil with Pump &Valve | 120V, 60 Hz, 1 ph. | A | R-410A | Non-bleed HP-A/C TXV | 1/2 | 5.4 | Not Applicable | 140 | 120 V, 60 Hz, 1 Ph | Not Applicable | 40 VA, Class 2 | 3/4 | 3/8 | 4 | Right-hand | 600 - 1200 | 1100 - 1200 | Hot water Coil
BVRMB6930S2P4A | B Series | Variable speed high eff. ECM motor | Multi-pos. | B6 | Non-bleed HP-A/C TXV (R-410A) | 30 | Stripped wire | 2 row hot water coil with Pump &Valve | 120V, 60 Hz, 1 ph. & 130°F aquastat | A | R-410A | Non-bleed HP-A/C TXV | 1/2 | 5.4 | Not Applicable | 140 | 120 V, 60 Hz, 1 Ph | Not Applicable | 40 VA, Class 2 | 3/4 | 3/8 | 4 | Right-hand | 600 - 1200 | 1100 - 1200 | Hot water Coil
BVRMB6930S3P3A | B Series | Variable speed high eff. ECM motor | Multi-pos. | B6 | Non-bleed HP-A/C TXV (R-410A) | 30 | Stripped wire | 3 row hot water coil with Pump &Valve | 120V, 60 Hz, 1 ph. | A | R-410A | Non-bleed HP-A/C TXV | 1/2 | 5.4 | Not Applicable | 140 | 120 V, 60 Hz, 1 Ph | Not Applicable | 40 VA, Class 2 | 3/4 | 3/8 | 4 | Right-hand | 600 - 1200 | 1100 - 1200 | Hot water Coil
BVRMB6930S3P4A | B Series | Variable speed high eff. ECM motor | Multi-pos. | B6 | Non-bleed HP-A/C TXV (R-410A) | 30 | Stripped wire | 3 row hot water coil with Pump &Valve | 120V, 60 Hz, 1 ph. & 130°F aquastat | A | R-410A | Non-bleed HP-A/C TXV | 1/2 | 5.4 | Not Applicable | 140 | 120 V, 60 Hz, 1 Ph | Not Applicable | 40 VA, Class 2 | 3/4 | 3/8 | 4 | Right-hand | 600 - 1200 | 1100 - 1200 | Hot water Coil
BVRMB6930S2N3A | B Series | Variable speed high eff. ECM motor | Multi-pos. | B6 | Non-bleed HP-A/C TXV (R-410A) | 30 | Stripped wire | 2 row hot water coil without Pump &Valve | 120V, 60 Hz, 1 ph. | A | R-410A | Non-bleed HP-A/C TXV | 1/2 | 5.4 | Not Applicable | 140 | 120 V, 60 Hz, 1 Ph | Not Applicable | 40 VA, Class 2 | 3/4 | 3/8 | 4 | Right-hand | 600 - 1200 | 1100 - 1200 | Hot water Coil
BVRMB6930S2N4A | B Series | Variable speed high eff. ECM motor | Multi-pos. | B6 | Non-bleed HP-A/C TXV (R-410A) | 30 | Stripped wire | 2 row hot water coil without Pump &Valve | 120V, 60 Hz, 1 ph. & 130°F aquastat | A | R-410A | Non-bleed HP-A/C TXV | 1/2 | 5.4 | Not Applicable | 140 | 120 V, 60 Hz, 1 Ph | Not Applicable | 40 VA, Class 2 | 3/4 | 3/8 | 4 | Right-hand | 600 - 1200 | 1100 - 1200 | Hot water Coil
BVRMB6930S3N3A | B Series | Variable speed high eff. ECM motor | Multi-pos. | B6 | Non-bleed HP-A/C TXV (R-410A) | 30 | Stripped wire | 3 row hot water coil without Pump &Valve | 120V, 60 Hz, 1 ph. | A | R-410A | Non-bleed HP-A/C TXV | 1/2 | 5.4 | Not Applicable | 140 | 120 V, 60 Hz, 1 Ph | Not Applicable | 40 VA, Class 2 | 3/4 | 3/8 | 4 | Right-hand | 600 - 1200 | 1100 - 1200 | Hot water Coil
BVRMB6930S3N4A | B Series | Variable speed high eff. ECM motor | Multi-pos. | B6 | Non-bleed HP-A/C TXV (R-410A) | 30 | Stripped wire | 3 row hot water coil without Pump &Valve | 120V, 60 Hz, 1 ph. & 130°F aquastat | A | R-410A | Non-bleed HP-A/C TXV | 1/2 | 5.4 | Not Applicable | 140 | 120 V, 60 Hz, 1 Ph | Not Applicable | 40 VA, Class 2 | 3/4 | 3/8 | 4 | Right-hand | 600 - 1200 | 1100 - 1200 | Hot water Coil
BVRMB7025S001A | B Series | Variable speed high eff. ECM motor | Multi-pos. | B7 | No Cooling Coil | 25 | Stripped wire | No heat | 208/240V, 60 Hz, 1 ph. | A | Not Applicable | Not Applicable | 1/3 | 2.4 | Not Applicable | 130 | 208/240 V, 60 Hz, 1 Ph | Not Applicable | 40 VA, Class 2 | 3/4 | 3/8 | 4 | Right-hand | 600 - 1000 | 600 - 1000 | No heat
BVRMB7025S003A | B Series | Variable speed high eff. ECM motor | Multi-pos. | B7 | No Cooling Coil | 25 | Stripped wire | No heat | 120V, 60 Hz, 1 ph. | A | Not Applicable | Not Applicable | 1/3 | 4.8 | Not Applicable | 130 | 120 V, 60 Hz, 1 Ph | Not Applicable | 40 VA, Class 2 | 3/4 | 3/8 | 4 | Right-hand | 600 - 1000 | 600 - 1000 | No heat
BVRMB7025S004A | B Series | Variable speed high eff. ECM motor | Multi-pos. | B7 | No Cooling Coil | 25 | Stripped wire | No heat | 120V, 60 Hz, 1 ph. & 130°F aquastat | A | Not Applicable | Not Applicable | 1/3 | 4.8 | Not Applicable | 130 | 120 V, 60 Hz, 1 Ph | Not Applicable | 40 VA, Class 2 | 3/4 | 3/8 | 4 | Right-hand | 600 - 1000 | 600 - 1000 | No heat
BVRMB7025S2P3A | B Series | Variable speed high eff. ECM motor | Multi-pos. | B7 | No Cooling Coil | 25 | Stripped wire | 2 row hot water coil with Pump &Valve | 120V, 60 Hz, 1 ph. | A | Not Applicable | Not Applicable | 1/3 | 4.8 | Not Applicable | 130 | 120 V, 60 Hz, 1 Ph | Not Applicable | 40 VA, Class 2 | 3/4 | 3/8 | 4 | Right-hand | 600 - 1000 | 600 - 1000 | Hot water Coil
BVRMB7025S2P4A | B Series | Variable speed high eff. ECM motor | Multi-pos. | B7 | No Cooling Coil | 25 | Stripped wire | 2 row hot water coil with Pump &Valve | 120V, 60 Hz, 1 ph. & 130°F aquastat | A | Not Applicable | Not Applicable | 1/3 | 4.8 | Not Applicable | 130 | 120 V, 60 Hz, 1 Ph | Not Applicable | 40 VA, Class 2 | 3/4 | 3/8 | 4 | Right-hand | 600 - 1000 | 600 - 1000 | Hot water Coil
BVRMB7025S3P3A | B Series | Variable speed high eff. ECM motor | Multi-pos. | B7 | No Cooling Coil | 25 | Stripped wire | 3 row hot water coil with Pump &Valve | 120V, 60 Hz, 1 ph. | A | Not Applicable | Not Applicable | 1/3 | 4.8 | Not Applicable | 130 | 120 V, 60 Hz, 1 Ph | Not Applicable | 40 VA, Class 2 | 3/4 | 3/8 | 4 | Right-hand | 600 - 1000 | 600 - 1000 | Hot water Coil
BVRMB7025S3P4A | B Series | Variable speed high eff. ECM motor | Multi-pos. | B7 | No Cooling Coil | 25 | Stripped wire | 3 row hot water coil with Pump &Valve | 120V, 60 Hz, 1 ph. & 130°F aquastat | A | Not Applicable | Not Applicable | 1/3 | 4.8 | Not Applicable | 130 | 120 V, 60 Hz, 1 Ph | Not Applicable | 40 VA, Class 2 | 3/4 | 3/8 | 4 | Right-hand | 600 - 1000 | 600 - 1000 | Hot water Coil
BVRMB7025S2N3A | B Series | Variable speed high eff. ECM motor | Multi-pos. | B7 | No Cooling Coil | 25 | Stripped wire | 2 row hot water coil without Pump &Valve | 120V, 60 Hz, 1 ph. | A | Not Applicable | Not Applicable | 1/3 | 4.8 | Not Applicable | 130 | 120 V, 60 Hz, 1 Ph | Not Applicable | 40 VA, Class 2 | 3/4 | 3/8 | 4 | Right-hand | 600 - 1000 | 600 - 1000 | Hot water Coil
BVRMB7025S2N4A | B Series | Variable speed high eff. ECM motor | Multi-pos. | B7 | No Cooling Coil | 25 | Stripped wire | 2 row hot water coil without Pump &Valve | 120V, 60 Hz, 1 ph. & 130°F aquastat | A | Not Applicable | Not Applicable | 1/3 | 4.8 | Not Applicable | 130 | 120 V, 60 Hz, 1 Ph | Not Applicable | 40 VA, Class 2 | 3/4 | 3/8 | 4 | Right-hand | 600 - 1000 | 600 - 1000 | Hot water Coil
BVRMB7025S3N3A | B Series | Variable speed high eff. ECM motor | Multi-pos. | B7 | No Cooling Coil | 25 | Stripped wire | 3 row hot water coil without Pump &Valve | 120V, 60 Hz, 1 ph. | A | Not Applicable | Not Applicable | 1/3 | 4.8 | Not Applicable | 130 | 120 V, 60 Hz, 1 Ph | Not Applicable | 40 VA, Class 2 | 3/4 | 3/8 | 4 | Right-hand | 600 - 1000 | 600 - 1000 | Hot water Coil
BVRMB7025S3N4A | B Series | Variable speed high eff. ECM motor | Multi-pos. | B7 | No Cooling Coil | 25 | Stripped wire | 3 row hot water coil without Pump &Valve | 120V, 60 Hz, 1 ph. & 130°F aquastat | A | Not Applicable | Not Applicable | 1/3 | 4.8 | Not Applicable | 130 | 120 V, 60 Hz, 1 Ph | Not Applicable | 40 VA, Class 2 | 3/4 | 3/8 | 4 | Right-hand | 600 - 1000 | 600 - 1000 | Hot water Coil
BVRMB7030S001A | B Series | Variable speed high eff. ECM motor | Multi-pos. | B7 | No Cooling Coil | 30 | Stripped wire | No heat | 208/240V, 60 Hz, 1 ph. | A | Not Applicable | Not Applicable | 1/2 | 2.7 | Not Applicable | 140 | 208/240 V, 60 Hz, 1 Ph | Not Applicable | 40 VA, Class 2 | 3/4 | 3/8 | 4 | Right-hand | 600 - 1200 | 1100 - 1200 | No heat
BVRMB7030S003A | B Series | Variable speed high eff. ECM motor | Multi-pos. | B7 | No Cooling Coil | 30 | Stripped wire | No heat | 120V, 60 Hz, 1 ph. | A | Not Applicable | Not Applicable | 1/2 | 5.4 | Not Applicable | 140 | 120 V, 60 Hz, 1 Ph | Not Applicable | 40 VA, Class 2 | 3/4 | 3/8 | 4 | Right-hand | 600 - 1200 | 1100 - 1200 | No heat
BVRMB7030S004A | B Series | Variable speed high eff. ECM motor | Multi-pos. | B7 | No Cooling Coil | 30 | Stripped wire | No heat | 120V, 60 Hz, 1 ph. & 130°F aquastat | A | Not Applicable | Not Applicable | 1/2 | 5.4 | Not Applicable | 140 | 120 V, 60 Hz, 1 Ph | Not Applicable | 40 VA, Class 2 | 3/4 | 3/8 | 4 | Right-hand | 600 - 1200 | 1100 - 1200 | No heat
BVRMB7030S2P3A | B Series | Variable speed high eff. ECM motor | Multi-pos. | B7 | No Cooling Coil | 30 | Stripped wire | 2 row hot water coil with Pump &Valve | 120V, 60 Hz, 1 ph. | A | Not Applicable | Not Applicable | 1/2 | 5.4 | Not Applicable | 140 | 120 V, 60 Hz, 1 Ph | Not Applicable | 40 VA, Class 2 | 3/4 | 3/8 | 4 | Right-hand | 600 - 1200 | 1100 - 1200 | Hot water Coil
BVRMB7030S2P4A | B Series | Variable speed high eff. ECM motor | Multi-pos. | B7 | No Cooling Coil | 30 | Stripped wire | 2 row hot water coil with Pump &Valve | 120V, 60 Hz, 1 ph. & 130°F aquastat | A | Not Applicable | Not Applicable | 1/2 | 5.4 | Not Applicable | 140 | 120 V, 60 Hz, 1 Ph | Not Applicable | 40 VA, Class 2 | 3/4 | 3/8 | 4 | Right-hand | 600 - 1200 | 1100 - 1200 | Hot water Coil
BVRMB7030S3P3A | B Series | Variable speed high eff. ECM motor | Multi-pos. | B7 | No Cooling Coil | 30 | Stripped wire | 3 row hot water coil with Pump &Valve | 120V, 60 Hz, 1 ph. | A | Not Applicable | Not Applicable | 1/2 | 5.4 | Not Applicable | 140 | 120 V, 60 Hz, 1 Ph | Not Applicable | 40 VA, Class 2 | 3/4 | 3/8 | 4 | Right-hand | 600 - 1200 | 1100 - 1200 | Hot water Coil
BVRMB7030S3P4A | B Series | Variable speed high eff. ECM motor | Multi-pos. | B7 | No Cooling Coil | 30 | Stripped wire | 3 row hot water coil with Pump &Valve | 120V, 60 Hz, 1 ph. & 130°F aquastat | A | Not Applicable | Not Applicable | 1/2 | 5.4 | Not Applicable | 140 | 120 V, 60 Hz, 1 Ph | Not Applicable | 40 VA, Class 2 | 3/4 | 3/8 | 4 | Right-hand | 600 - 1200 | 1100 - 1200 | Hot water Coil
BVRMB7030S2N3A | B Series | Variable speed high eff. ECM motor | Multi-pos. | B7 | No Cooling Coil | 30 | Stripped wire | 2 row hot water coil without Pump &Valve | 120V, 60 Hz, 1 ph. | A | Not Applicable | Not Applicable | 1/2 | 5.4 | Not Applicable | 140 | 120 V, 60 Hz, 1 Ph | Not Applicable | 40 VA, Class 2 | 3/4 | 3/8 | 4 | Right-hand | 600 - 1200 | 1100 - 1200 | Hot water Coil
BVRMB7030S2N4A | B Series | Variable speed high eff. ECM motor | Multi-pos. | B7 | No Cooling Coil | 30 | Stripped wire | 2 row hot water coil without Pump &Valve | 120V, 60 Hz, 1 ph. & 130°F aquastat | A | Not Applicable | Not Applicable | 1/2 | 5.4 | Not Applicable | 140 | 120 V, 60 Hz, 1 Ph | Not Applicable | 40 VA, Class 2 | 3/4 | 3/8 | 4 | Right-hand | 600 - 1200 | 1100 - 1200 | Hot water Coil
BVRMB7030S3N3A | B Series | Variable speed high eff. ECM motor | Multi-pos. | B7 | No Cooling Coil | 30 | Stripped wire | 3 row hot water coil without Pump &Valve | 120V, 60 Hz, 1 ph. | A | Not Applicable | Not Applicable | 1/2 | 5.4 | Not Applicable | 140 | 120 V, 60 Hz, 1 Ph | Not Applicable | 40 VA, Class 2 | 3/4 | 3/8 | 4 | Right-hand | 600 - 1200 | 1100 - 1200 | Hot water Coil
BVRMB7030S3N4A | B Series | Variable speed high eff. ECM motor | Multi-pos. | B7 | No Cooling Coil | 30 | Stripped wire | 3 row hot water coil without Pump &Valve | 120V, 60 Hz, 1 ph. & 130°F aquastat | A | Not Applicable | Not Applicable | 1/2 | 5.4 | Not Applicable | 140 | 120 V, 60 Hz, 1 Ph | Not Applicable | 40 VA, Class 2 | 3/4 | 3/8 | 4 | Right-hand | 600 - 1200 | 1100 - 1200 | Hot water Coil
BVRMB7125S001A | B Series | Variable speed high eff. ECM motor | Multi-pos. | B7 | Piston (R-410A) | 25 | Stripped wire | No heat | 208/240V, 60 Hz, 1 ph. | A | R-410A | Piston | 1/3 | 2.4 | Not Applicable | 130 | 208/240 V, 60 Hz, 1 Ph | Not Applicable | 40 VA, Class 2 | 3/4 | 3/8 | 4 | Right-hand | 600 - 1000 | 600 - 1000 | No heat
BVRMB7125S003A | B Series | Variable speed high eff. ECM motor | Multi-pos. | B7 | Piston (R-410A) | 25 | Stripped wire | No heat | 120V, 60 Hz, 1 ph. | A | R-410A | Piston | 1/3 | 4.8 | Not Applicable | 130 | 120 V, 60 Hz, 1 Ph | Not Applicable | 40 VA, Class 2 | 3/4 | 3/8 | 4 | Right-hand | 600 - 1000 | 600 - 1000 | No heat
BVRMB7125S004A | B Series | Variable speed high eff. ECM motor | Multi-pos. | B7 | Piston (R-410A) | 25 | Stripped wire | No heat | 120V, 60 Hz, 1 ph. & 130°F aquastat | A | R-410A | Piston | 1/3 | 4.8 | Not Applicable | 130 | 120 V, 60 Hz, 1 Ph | Not Applicable | 40 VA, Class 2 | 3/4 | 3/8 | 4 | Right-hand | 600 - 1000 | 600 - 1000 | No heat
BVRMB7125S2P3A | B Series | Variable speed high eff. ECM motor | Multi-pos. | B7 | Piston (R-410A) | 25 | Stripped wire | 2 row hot water coil with Pump &Valve | 120V, 60 Hz, 1 ph. | A | R-410A | Piston | 1/3 | 4.8 | Not Applicable | 130 | 120 V, 60 Hz, 1 Ph | Not Applicable | 40 VA, Class 2 | 3/4 | 3/8 | 4 | Right-hand | 600 - 1000 | 600 - 1000 | Hot water Coil
BVRMB7125S2P4A | B Series | Variable speed high eff. ECM motor | Multi-pos. | B7 | Piston (R-410A) | 25 | Stripped wire | 2 row hot water coil with Pump &Valve | 120V, 60 Hz, 1 ph. & 130°F aquastat | A | R-410A | Piston | 1/3 | 4.8 | Not Applicable | 130 | 120 V, 60 Hz, 1 Ph | Not Applicable | 40 VA, Class 2 | 3/4 | 3/8 | 4 | Right-hand | 600 - 1000 | 600 - 1000 | Hot water Coil
BVRMB7125S3P3A | B Series | Variable speed high eff. ECM motor | Multi-pos. | B7 | Piston (R-410A) | 25 | Stripped wire | 3 row hot water coil with Pump &Valve | 120V, 60 Hz, 1 ph. | A | R-410A | Piston | 1/3 | 4.8 | Not Applicable | 130 | 120 V, 60 Hz, 1 Ph | Not Applicable | 40 VA, Class 2 | 3/4 | 3/8 | 4 | Right-hand | 600 - 1000 | 600 - 1000 | Hot water Coil
BVRMB7125S3P4A | B Series | Variable speed high eff. ECM motor | Multi-pos. | B7 | Piston (R-410A) | 25 | Stripped wire | 3 row hot water coil with Pump &Valve | 120V, 60 Hz, 1 ph. & 130°F aquastat | A | R-410A | Piston | 1/3 | 4.8 | Not Applicable | 130 | 120 V, 60 Hz, 1 Ph | Not Applicable | 40 VA, Class 2 | 3/4 | 3/8 | 4 | Right-hand | 600 - 1000 | 600 - 1000 | Hot water Coil
BVRMB7125S2N3A | B Series | Variable speed high eff. ECM motor | Multi-pos. | B7 | Piston (R-410A) | 25 | Stripped wire | 2 row hot water coil without Pump &Valve | 120V, 60 Hz, 1 ph. | A | R-410A | Piston | 1/3 | 4.8 | Not Applicable | 130 | 120 V, 60 Hz, 1 Ph | Not Applicable | 40 VA, Class 2 | 3/4 | 3/8 | 4 | Right-hand | 600 - 1000 | 600 - 1000 | Hot water Coil
BVRMB7125S2N4A | B Series | Variable speed high eff. ECM motor | Multi-pos. | B7 | Piston (R-410A) | 25 | Stripped wire | 2 row hot water coil without Pump &Valve | 120V, 60 Hz, 1 ph. & 130°F aquastat | A | R-410A | Piston | 1/3 | 4.8 | Not Applicable | 130 | 120 V, 60 Hz, 1 Ph | Not Applicable | 40 VA, Class 2 | 3/4 | 3/8 | 4 | Right-hand | 600 - 1000 | 600 - 1000 | Hot water Coil
BVRMB7125S3N3A | B Series | Variable speed high eff. ECM motor | Multi-pos. | B7 | Piston (R-410A) | 25 | Stripped wire | 3 row hot water coil without Pump &Valve | 120V, 60 Hz, 1 ph. | A | R-410A | Piston | 1/3 | 4.8 | Not Applicable | 130 | 120 V, 60 Hz, 1 Ph | Not Applicable | 40 VA, Class 2 | 3/4 | 3/8 | 4 | Right-hand | 600 - 1000 | 600 - 1000 | Hot water Coil
BVRMB7125S3N4A | B Series | Variable speed high eff. ECM motor | Multi-pos. | B7 | Piston (R-410A) | 25 | Stripped wire | 3 row hot water coil without Pump &Valve | 120V, 60 Hz, 1 ph. & 130°F aquastat | A | R-410A | Piston | 1/3 | 4.8 | Not Applicable | 130 | 120 V, 60 Hz, 1 Ph | Not Applicable | 40 VA, Class 2 | 3/4 | 3/8 | 4 | Right-hand | 600 - 1000 | 600 - 1000 | Hot water Coil
BVRMB7130S001A | B Series | Variable speed high eff. ECM motor | Multi-pos. | B7 | Piston (R-410A) | 30 | Stripped wire | No heat | 208/240V, 60 Hz, 1 ph. | A | R-410A | Piston | 1/2 | 2.7 | Not Applicable | 140 | 208/240 V, 60 Hz, 1 Ph | Not Applicable | 40 VA, Class 2 | 3/4 | 3/8 | 4 | Right-hand | 600 - 1200 | 1100 - 1200 | No heat
BVRMB7130S003A | B Series | Variable speed high eff. ECM motor | Multi-pos. | B7 | Piston (R-410A) | 30 | Stripped wire | No heat | 120V, 60 Hz, 1 ph. | A | R-410A | Piston | 1/2 | 5.4 | Not Applicable | 140 | 120 V, 60 Hz, 1 Ph | Not Applicable | 40 VA, Class 2 | 3/4 | 3/8 | 4 | Right-hand | 600 - 1200 | 1100 - 1200 | No heat
BVRMB7130S004A | B Series | Variable speed high eff. ECM motor | Multi-pos. | B7 | Piston (R-410A) | 30 | Stripped wire | No heat | 120V, 60 Hz, 1 ph. & 130°F aquastat | A | R-410A | Piston | 1/2 | 5.4 | Not Applicable | 140 | 120 V, 60 Hz, 1 Ph | Not Applicable | 40 VA, Class 2 | 3/4 | 3/8 | 4 | Right-hand | 600 - 1200 | 1100 - 1200 | No heat
BVRMB7130S2P3A | B Series | Variable speed high eff. ECM motor | Multi-pos. | B7 | Piston (R-410A) | 30 | Stripped wire | 2 row hot water coil with Pump &Valve | 120V, 60 Hz, 1 ph. | A | R-410A | Piston | 1/2 | 5.4 | Not Applicable | 140 | 120 V, 60 Hz, 1 Ph | Not Applicable | 40 VA, Class 2 | 3/4 | 3/8 | 4 | Right-hand | 600 - 1200 | 1100 - 1200 | Hot water Coil
BVRMB7130S2P4A | B Series | Variable speed high eff. ECM motor | Multi-pos. | B7 | Piston (R-410A) | 30 | Stripped wire | 2 row hot water coil with Pump &Valve | 120V, 60 Hz, 1 ph. & 130°F aquastat | A | R-410A | Piston | 1/2 | 5.4 | Not Applicable | 140 | 120 V, 60 Hz, 1 Ph | Not Applicable | 40 VA, Class 2 | 3/4 | 3/8 | 4 | Right-hand | 600 - 1200 | 1100 - 1200 | Hot water Coil
BVRMB7130S3P3A | B Series | Variable speed high eff. ECM motor | Multi-pos. | B7 | Piston (R-410A) | 30 | Stripped wire | 3 row hot water coil with Pump &Valve | 120V, 60 Hz, 1 ph. | A | R-410A | Piston | 1/2 | 5.4 | Not Applicable | 140 | 120 V, 60 Hz, 1 Ph | Not Applicable | 40 VA, Class 2 | 3/4 | 3/8 | 4 | Right-hand | 600 - 1200 | 1100 - 1200 | Hot water Coil
BVRMB7130S3P4A | B Series | Variable speed high eff. ECM motor | Multi-pos. | B7 | Piston (R-410A) | 30 | Stripped wire | 3 row hot water coil with Pump &Valve | 120V, 60 Hz, 1 ph. & 130°F aquastat | A | R-410A | Piston | 1/2 | 5.4 | Not Applicable | 140 | 120 V, 60 Hz, 1 Ph | Not Applicable | 40 VA, Class 2 | 3/4 | 3/8 | 4 | Right-hand | 600 - 1200 | 1100 - 1200 | Hot water Coil
BVRMB7130S2N3A | B Series | Variable speed high eff. ECM motor | Multi-pos. | B7 | Piston (R-410A) | 30 | Stripped wire | 2 row hot water coil without Pump &Valve | 120V, 60 Hz, 1 ph. | A | R-410A | Piston | 1/2 | 5.4 | Not Applicable | 140 | 120 V, 60 Hz, 1 Ph | Not Applicable | 40 VA, Class 2 | 3/4 | 3/8 | 4 | Right-hand | 600 - 1200 | 1100 - 1200 | Hot water Coil
BVRMB7130S2N4A | B Series | Variable speed high eff. ECM motor | Multi-pos. | B7 | Piston (R-410A) | 30 | Stripped wire | 2 row hot water coil without Pump &Valve | 120V, 60 Hz, 1 ph. & 130°F aquastat | A | R-410A | Piston | 1/2 | 5.4 | Not Applicable | 140 | 120 V, 60 Hz, 1 Ph | Not Applicable | 40 VA, Class 2 | 3/4 | 3/8 | 4 | Right-hand | 600 - 1200 | 1100 - 1200 | Hot water Coil
BVRMB7130S3N3A | B Series | Variable speed high eff. ECM motor | Multi-pos. | B7 | Piston (R-410A) | 30 | Stripped wire | 3 row hot water coil without Pump &Valve | 120V, 60 Hz, 1 ph. | A | R-410A | Piston | 1/2 | 5.4 | Not Applicable | 140 | 120 V, 60 Hz, 1 Ph | Not Applicable | 40 VA, Class 2 | 3/4 | 3/8 | 4 | Right-hand | 600 - 1200 | 1100 - 1200 | Hot water Coil
BVRMB7130S3N4A | B Series | Variable speed high eff. ECM motor | Multi-pos. | B7 | Piston (R-410A) | 30 | Stripped wire | 3 row hot water coil without Pump &Valve | 120V, 60 Hz, 1 ph. & 130°F aquastat | A | R-410A | Piston | 1/2 | 5.4 | Not Applicable | 140 | 120 V, 60 Hz, 1 Ph | Not Applicable | 40 VA, Class 2 | 3/4 | 3/8 | 4 | Right-hand | 600 - 1200 | 1100 - 1200 | Hot water Coil
BVRMB7725S001A | B Series | Variable speed high eff. ECM motor | Multi-pos. | B7 | Bleed HP-A/C TXV (R-410A) | 25 | Stripped wire | No heat | 208/240V, 60 Hz, 1 ph. | A | R-410A | Bleed HP-A/C TXV | 1/3 | 2.4 | Not Applicable | 130 | 208/240 V, 60 Hz, 1 Ph | Not Applicable | 40 VA, Class 2 | 3/4 | 3/8 | 4 | Right-hand | 600 - 1000 | 600 - 1000 | No heat
BVRMB7725S003A | B Series | Variable speed high eff. ECM motor | Multi-pos. | B7 | Bleed HP-A/C TXV (R-410A) | 25 | Stripped wire | No heat | 120V, 60 Hz, 1 ph. | A | R-410A | Bleed HP-A/C TXV | 1/3 | 4.8 | Not Applicable | 130 | 120 V, 60 Hz, 1 Ph | Not Applicable | 40 VA, Class 2 | 3/4 | 3/8 | 4 | Right-hand | 600 - 1000 | 600 - 1000 | No heat
BVRMB7725S004A | B Series | Variable speed high eff. ECM motor | Multi-pos. | B7 | Bleed HP-A/C TXV (R-410A) | 25 | Stripped wire | No heat | 120V, 60 Hz, 1 ph. & 130°F aquastat | A | R-410A | Bleed HP-A/C TXV | 1/3 | 4.8 | Not Applicable | 130 | 120 V, 60 Hz, 1 Ph | Not Applicable | 40 VA, Class 2 | 3/4 | 3/8 | 4 | Right-hand | 600 - 1000 | 600 - 1000 | No heat
BVRMB7725S2P3A | B Series | Variable speed high eff. ECM motor | Multi-pos. | B7 | Bleed HP-A/C TXV (R-410A) | 25 | Stripped wire | 2 row hot water coil with Pump &Valve | 120V, 60 Hz, 1 ph. | A | R-410A | Bleed HP-A/C TXV | 1/3 | 4.8 | Not Applicable | 130 | 120 V, 60 Hz, 1 Ph | Not Applicable | 40 VA, Class 2 | 3/4 | 3/8 | 4 | Right-hand | 600 - 1000 | 600 - 1000 | Hot water Coil
BVRMB7725S2P4A | B Series | Variable speed high eff. ECM motor | Multi-pos. | B7 | Bleed HP-A/C TXV (R-410A) | 25 | Stripped wire | 2 row hot water coil with Pump &Valve | 120V, 60 Hz, 1 ph. & 130°F aquastat | A | R-410A | Bleed HP-A/C TXV | 1/3 | 4.8 | Not Applicable | 130 | 120 V, 60 Hz, 1 Ph | Not Applicable | 40 VA, Class 2 | 3/4 | 3/8 | 4 | Right-hand | 600 - 1000 | 600 - 1000 | Hot water Coil
BVRMB7725S3P3A | B Series | Variable speed high eff. ECM motor | Multi-pos. | B7 | Bleed HP-A/C TXV (R-410A) | 25 | Stripped wire | 3 row hot water coil with Pump &Valve | 120V, 60 Hz, 1 ph. | A | R-410A | Bleed HP-A/C TXV | 1/3 | 4.8 | Not Applicable | 130 | 120 V, 60 Hz, 1 Ph | Not Applicable | 40 VA, Class 2 | 3/4 | 3/8 | 4 | Right-hand | 600 - 1000 | 600 - 1000 | Hot water Coil
BVRMB7725S3P4A | B Series | Variable speed high eff. ECM motor | Multi-pos. | B7 | Bleed HP-A/C TXV (R-410A) | 25 | Stripped wire | 3 row hot water coil with Pump &Valve | 120V, 60 Hz, 1 ph. & 130°F aquastat | A | R-410A | Bleed HP-A/C TXV | 1/3 | 4.8 | Not Applicable | 130 | 120 V, 60 Hz, 1 Ph | Not Applicable | 40 VA, Class 2 | 3/4 | 3/8 | 4 | Right-hand | 600 - 1000 | 600 - 1000 | Hot water Coil
BVRMB7725S2N3A | B Series | Variable speed high eff. ECM motor | Multi-pos. | B7 | Bleed HP-A/C TXV (R-410A) | 25 | Stripped wire | 2 row hot water coil without Pump &Valve | 120V, 60 Hz, 1 ph. | A | R-410A | Bleed HP-A/C TXV | 1/3 | 4.8 | Not Applicable | 130 | 120 V, 60 Hz, 1 Ph | Not Applicable | 40 VA, Class 2 | 3/4 | 3/8 | 4 | Right-hand | 600 - 1000 | 600 - 1000 | Hot water Coil
BVRMB7725S2N4A | B Series | Variable speed high eff. ECM motor | Multi-pos. | B7 | Bleed HP-A/C TXV (R-410A) | 25 | Stripped wire | 2 row hot water coil without Pump &Valve | 120V, 60 Hz, 1 ph. & 130°F aquastat | A | R-410A | Bleed HP-A/C TXV | 1/3 | 4.8 | Not Applicable | 130 | 120 V, 60 Hz, 1 Ph | Not Applicable | 40 VA, Class 2 | 3/4 | 3/8 | 4 | Right-hand | 600 - 1000 | 600 - 1000 | Hot water Coil
BVRMB7725S3N3A | B Series | Variable speed high eff. ECM motor | Multi-pos. | B7 | Bleed HP-A/C TXV (R-410A) | 25 | Stripped wire | 3 row hot water coil without Pump &Valve | 120V, 60 Hz, 1 ph. | A | R-410A | Bleed HP-A/C TXV | 1/3 | 4.8 | Not Applicable | 130 | 120 V, 60 Hz, 1 Ph | Not Applicable | 40 VA, Class 2 | 3/4 | 3/8 | 4 | Right-hand | 600 - 1000 | 600 - 1000 | Hot water Coil
BVRMB7725S3N4A | B Series | Variable speed high eff. ECM motor | Multi-pos. | B7 | Bleed HP-A/C TXV (R-410A) | 25 | Stripped wire | 3 row hot water coil without Pump &Valve | 120V, 60 Hz, 1 ph. & 130°F aquastat | A | R-410A | Bleed HP-A/C TXV | 1/3 | 4.8 | Not Applicable | 130 | 120 V, 60 Hz, 1 Ph | Not Applicable | 40 VA, Class 2 | 3/4 | 3/8 | 4 | Right-hand | 600 - 1000 | 600 - 1000 | Hot water Coil
BVRMB7730S001A | B Series | Variable speed high eff. ECM motor | Multi-pos. | B7 | Bleed HP-A/C TXV (R-410A) | 30 | Stripped wire | No heat | 208/240V, 60 Hz, 1 ph. | A | R-410A | Bleed HP-A/C TXV | 1/2 | 2.7 | Not Applicable | 140 | 208/240 V, 60 Hz, 1 Ph | Not Applicable | 40 VA, Class 2 | 3/4 | 3/8 | 4 | Right-hand | 600 - 1200 | 1100 - 1200 | No heat
BVRMB7730S003A | B Series | Variable speed high eff. ECM motor | Multi-pos. | B7 | Bleed HP-A/C TXV (R-410A) | 30 | Stripped wire | No heat | 120V, 60 Hz, 1 ph. | A | R-410A | Bleed HP-A/C TXV | 1/2 | 5.4 | Not Applicable | 140 | 120 V, 60 Hz, 1 Ph | Not Applicable | 40 VA, Class 2 | 3/4 | 3/8 | 4 | Right-hand | 600 - 1200 | 1100 - 1200 | No heat
BVRMB7730S004A | B Series | Variable speed high eff. ECM motor | Multi-pos. | B7 | Bleed HP-A/C TXV (R-410A) | 30 | Stripped wire | No heat | 120V, 60 Hz, 1 ph. & 130°F aquastat | A | R-410A | Bleed HP-A/C TXV | 1/2 | 5.4 | Not Applicable | 140 | 120 V, 60 Hz, 1 Ph | Not Applicable | 40 VA, Class 2 | 3/4 | 3/8 | 4 | Right-hand | 600 - 1200 | 1100 - 1200 | No heat
BVRMB7730S2P3A | B Series | Variable speed high eff. ECM motor | Multi-pos. | B7 | Bleed HP-A/C TXV (R-410A) | 30 | Stripped wire | 2 row hot water coil with Pump &Valve | 120V, 60 Hz, 1 ph. | A | R-410A | Bleed HP-A/C TXV | 1/2 | 5.4 | Not Applicable | 140 | 120 V, 60 Hz, 1 Ph | Not Applicable | 40 VA, Class 2 | 3/4 | 3/8 | 4 | Right-hand | 600 - 1200 | 1100 - 1200 | Hot water Coil
BVRMB7730S2P4A | B Series | Variable speed high eff. ECM motor | Multi-pos. | B7 | Bleed HP-A/C TXV (R-410A) | 30 | Stripped wire | 2 row hot water coil with Pump &Valve | 120V, 60 Hz, 1 ph. & 130°F aquastat | A | R-410A | Bleed HP-A/C TXV | 1/2 | 5.4 | Not Applicable | 140 | 120 V, 60 Hz, 1 Ph | Not Applicable | 40 VA, Class 2 | 3/4 | 3/8 | 4 | Right-hand | 600 - 1200 | 1100 - 1200 | Hot water Coil
BVRMB7730S3P3A | B Series | Variable speed high eff. ECM motor | Multi-pos. | B7 | Bleed HP-A/C TXV (R-410A) | 30 | Stripped wire | 3 row hot water coil with Pump &Valve | 120V, 60 Hz, 1 ph. | A | R-410A | Bleed HP-A/C TXV | 1/2 | 5.4 | Not Applicable | 140 | 120 V, 60 Hz, 1 Ph | Not Applicable | 40 VA, Class 2 | 3/4 | 3/8 | 4 | Right-hand | 600 - 1200 | 1100 - 1200 | Hot water Coil
BVRMB7730S3P4A | B Series | Variable speed high eff. ECM motor | Multi-pos. | B7 | Bleed HP-A/C TXV (R-410A) | 30 | Stripped wire | 3 row hot water coil with Pump &Valve | 120V, 60 Hz, 1 ph. & 130°F aquastat | A | R-410A | Bleed HP-A/C TXV | 1/2 | 5.4 | Not Applicable | 140 | 120 V, 60 Hz, 1 Ph | Not Applicable | 40 VA, Class 2 | 3/4 | 3/8 | 4 | Right-hand | 600 - 1200 | 1100 - 1200 | Hot water Coil
BVRMB7730S2N3A | B Series | Variable speed high eff. ECM motor | Multi-pos. | B7 | Bleed HP-A/C TXV (R-410A) | 30 | Stripped wire | 2 row hot water coil without Pump &Valve | 120V, 60 Hz, 1 ph. | A | R-410A | Bleed HP-A/C TXV | 1/2 | 5.4 | Not Applicable | 140 | 120 V, 60 Hz, 1 Ph | Not Applicable | 40 VA, Class 2 | 3/4 | 3/8 | 4 | Right-hand | 600 - 1200 | 1100 - 1200 | Hot water Coil
BVRMB7730S2N4A | B Series | Variable speed high eff. ECM motor | Multi-pos. | B7 | Bleed HP-A/C TXV (R-410A) | 30 | Stripped wire | 2 row hot water coil without Pump &Valve | 120V, 60 Hz, 1 ph. & 130°F aquastat | A | R-410A | Bleed HP-A/C TXV | 1/2 | 5.4 | Not Applicable | 140 | 120 V, 60 Hz, 1 Ph | Not Applicable | 40 VA, Class 2 | 3/4 | 3/8 | 4 | Right-hand | 600 - 1200 | 1100 - 1200 | Hot water Coil
BVRMB7730S3N3A | B Series | Variable speed high eff. ECM motor | Multi-pos. | B7 | Bleed HP-A/C TXV (R-410A) | 30 | Stripped wire | 3 row hot water coil without Pump &Valve | 120V, 60 Hz, 1 ph. | A | R-410A | Bleed HP-A/C TXV | 1/2 | 5.4 | Not Applicable | 140 | 120 V, 60 Hz, 1 Ph | Not Applicable | 40 VA, Class 2 | 3/4 | 3/8 | 4 | Right-hand | 600 - 1200 | 1100 - 1200 | Hot water Coil
BVRMB7730S3N4A | B Series | Variable speed high eff. ECM motor | Multi-pos. | B7 | Bleed HP-A/C TXV (R-410A) | 30 | Stripped wire | 3 row hot water coil without Pump &Valve | 120V, 60 Hz, 1 ph. & 130°F aquastat | A | R-410A | Bleed HP-A/C TXV | 1/2 | 5.4 | Not Applicable | 140 | 120 V, 60 Hz, 1 Ph | Not Applicable | 40 VA, Class 2 | 3/4 | 3/8 | 4 | Right-hand | 600 - 1200 | 1100 - 1200 | Hot water Coil
BVRMB7925S001A | B Series | Variable speed high eff. ECM motor | Multi-pos. | B7 | Non-bleed HP-A/C TXV (R-410A) | 25 | Stripped wire | No heat | 208/240V, 60 Hz, 1 ph. | A | R-410A | Non-bleed HP-A/C TXV | 1/3 | 2.4 | Not Applicable | 130 | 208/240 V, 60 Hz, 1 Ph | Not Applicable | 40 VA, Class 2 | 3/4 | 3/8 | 4 | Right-hand | 600 - 1000 | 600 - 1000 | No heat
BVRMB7925S003A | B Series | Variable speed high eff. ECM motor | Multi-pos. | B7 | Non-bleed HP-A/C TXV (R-410A) | 25 | Stripped wire | No heat | 120V, 60 Hz, 1 ph. | A | R-410A | Non-bleed HP-A/C TXV | 1/3 | 4.8 | Not Applicable | 130 | 120 V, 60 Hz, 1 Ph | Not Applicable | 40 VA, Class 2 | 3/4 | 3/8 | 4 | Right-hand | 600 - 1000 | 600 - 1000 | No heat
BVRMB7925S004A | B Series | Variable speed high eff. ECM motor | Multi-pos. | B7 | Non-bleed HP-A/C TXV (R-410A) | 25 | Stripped wire | No heat | 120V, 60 Hz, 1 ph. & 130°F aquastat | A | R-410A | Non-bleed HP-A/C TXV | 1/3 | 4.8 | Not Applicable | 130 | 120 V, 60 Hz, 1 Ph | Not Applicable | 40 VA, Class 2 | 3/4 | 3/8 | 4 | Right-hand | 600 - 1000 | 600 - 1000 | No heat
BVRMB7925S2P3A | B Series | Variable speed high eff. ECM motor | Multi-pos. | B7 | Non-bleed HP-A/C TXV (R-410A) | 25 | Stripped wire | 2 row hot water coil with Pump &Valve | 120V, 60 Hz, 1 ph. | A | R-410A | Non-bleed HP-A/C TXV | 1/3 | 4.8 | Not Applicable | 130 | 120 V, 60 Hz, 1 Ph | Not Applicable | 40 VA, Class 2 | 3/4 | 3/8 | 4 | Right-hand | 600 - 1000 | 600 - 1000 | Hot water Coil
BVRMB7925S2P4A | B Series | Variable speed high eff. ECM motor | Multi-pos. | B7 | Non-bleed HP-A/C TXV (R-410A) | 25 | Stripped wire | 2 row hot water coil with Pump &Valve | 120V, 60 Hz, 1 ph. & 130°F aquastat | A | R-410A | Non-bleed HP-A/C TXV | 1/3 | 4.8 | Not Applicable | 130 | 120 V, 60 Hz, 1 Ph | Not Applicable | 40 VA, Class 2 | 3/4 | 3/8 | 4 | Right-hand | 600 - 1000 | 600 - 1000 | Hot water Coil
BVRMB7925S3P3A | B Series | Variable speed high eff. ECM motor | Multi-pos. | B7 | Non-bleed HP-A/C TXV (R-410A) | 25 | Stripped wire | 3 row hot water coil with Pump &Valve | 120V, 60 Hz, 1 ph. | A | R-410A | Non-bleed HP-A/C TXV | 1/3 | 4.8 | Not Applicable | 130 | 120 V, 60 Hz, 1 Ph | Not Applicable | 40 VA, Class 2 | 3/4 | 3/8 | 4 | Right-hand | 600 - 1000 | 600 - 1000 | Hot water Coil
BVRMB7925S3P4A | B Series | Variable speed high eff. ECM motor | Multi-pos. | B7 | Non-bleed HP-A/C TXV (R-410A) | 25 | Stripped wire | 3 row hot water coil with Pump &Valve | 120V, 60 Hz, 1 ph. & 130°F aquastat | A | R-410A | Non-bleed HP-A/C TXV | 1/3 | 4.8 | Not Applicable | 130 | 120 V, 60 Hz, 1 Ph | Not Applicable | 40 VA, Class 2 | 3/4 | 3/8 | 4 | Right-hand | 600 - 1000 | 600 - 1000 | Hot water Coil
BVRMB7925S2N3A | B Series | Variable speed high eff. ECM motor | Multi-pos. | B7 | Non-bleed HP-A/C TXV (R-410A) | 25 | Stripped wire | 2 row hot water coil without Pump &Valve | 120V, 60 Hz, 1 ph. | A | R-410A | Non-bleed HP-A/C TXV | 1/3 | 4.8 | Not Applicable | 130 | 120 V, 60 Hz, 1 Ph | Not Applicable | 40 VA, Class 2 | 3/4 | 3/8 | 4 | Right-hand | 600 - 1000 | 600 - 1000 | Hot water Coil
BVRMB7925S2N4A | B Series | Variable speed high eff. ECM motor | Multi-pos. | B7 | Non-bleed HP-A/C TXV (R-410A) | 25 | Stripped wire | 2 row hot water coil without Pump &Valve | 120V, 60 Hz, 1 ph. & 130°F aquastat | A | R-410A | Non-bleed HP-A/C TXV | 1/3 | 4.8 | Not Applicable | 130 | 120 V, 60 Hz, 1 Ph | Not Applicable | 40 VA, Class 2 | 3/4 | 3/8 | 4 | Right-hand | 600 - 1000 | 600 - 1000 | Hot water Coil
BVRMB7925S3N3A | B Series | Variable speed high eff. ECM motor | Multi-pos. | B7 | Non-bleed HP-A/C TXV (R-410A) | 25 | Stripped wire | 3 row hot water coil without Pump &Valve | 120V, 60 Hz, 1 ph. | A | R-410A | Non-bleed HP-A/C TXV | 1/3 | 4.8 | Not Applicable | 130 | 120 V, 60 Hz, 1 Ph | Not Applicable | 40 VA, Class 2 | 3/4 | 3/8 | 4 | Right-hand | 600 - 1000 | 600 - 1000 | Hot water Coil
BVRMB7925S3N4A | B Series | Variable speed high eff. ECM motor | Multi-pos. | B7 | Non-bleed HP-A/C TXV (R-410A) | 25 | Stripped wire | 3 row hot water coil without Pump &Valve | 120V, 60 Hz, 1 ph. & 130°F aquastat | A | R-410A | Non-bleed HP-A/C TXV | 1/3 | 4.8 | Not Applicable | 130 | 120 V, 60 Hz, 1 Ph | Not Applicable | 40 VA, Class 2 | 3/4 | 3/8 | 4 | Right-hand | 600 - 1000 | 600 - 1000 | Hot water Coil
BVRMB7930S001A | B Series | Variable speed high eff. ECM motor | Multi-pos. | B7 | Non-bleed HP-A/C TXV (R-410A) | 30 | Stripped wire | No heat | 208/240V, 60 Hz, 1 ph. | A | R-410A | Non-bleed HP-A/C TXV | 1/2 | 2.7 | Not Applicable | 140 | 208/240 V, 60 Hz, 1 Ph | Not Applicable | 40 VA, Class 2 | 3/4 | 3/8 | 4 | Right-hand | 600 - 1200 | 1100 - 1200 | No heat
BVRMB7930S003A | B Series | Variable speed high eff. ECM motor | Multi-pos. | B7 | Non-bleed HP-A/C TXV (R-410A) | 30 | Stripped wire | No heat | 120V, 60 Hz, 1 ph. | A | R-410A | Non-bleed HP-A/C TXV | 1/2 | 5.4 | Not Applicable | 140 | 120 V, 60 Hz, 1 Ph | Not Applicable | 40 VA, Class 2 | 3/4 | 3/8 | 4 | Right-hand | 600 - 1200 | 1100 - 1200 | No heat
BVRMB7930S004A | B Series | Variable speed high eff. ECM motor | Multi-pos. | B7 | Non-bleed HP-A/C TXV (R-410A) | 30 | Stripped wire | No heat | 120V, 60 Hz, 1 ph. & 130°F aquastat | A | R-410A | Non-bleed HP-A/C TXV | 1/2 | 5.4 | Not Applicable | 140 | 120 V, 60 Hz, 1 Ph | Not Applicable | 40 VA, Class 2 | 3/4 | 3/8 | 4 | Right-hand | 600 - 1200 | 1100 - 1200 | No heat
BVRMB7930S2P3A | B Series | Variable speed high eff. ECM motor | Multi-pos. | B7 | Non-bleed HP-A/C TXV (R-410A) | 30 | Stripped wire | 2 row hot water coil with Pump &Valve | 120V, 60 Hz, 1 ph. | A | R-410A | Non-bleed HP-A/C TXV | 1/2 | 5.4 | Not Applicable | 140 | 120 V, 60 Hz, 1 Ph | Not Applicable | 40 VA, Class 2 | 3/4 | 3/8 | 4 | Right-hand | 600 - 1200 | 1100 - 1200 | Hot water Coil
BVRMB7930S2P4A | B Series | Variable speed high eff. ECM motor | Multi-pos. | B7 | Non-bleed HP-A/C TXV (R-410A) | 30 | Stripped wire | 2 row hot water coil with Pump &Valve | 120V, 60 Hz, 1 ph. & 130°F aquastat | A | R-410A | Non-bleed HP-A/C TXV | 1/2 | 5.4 | Not Applicable | 140 | 120 V, 60 Hz, 1 Ph | Not Applicable | 40 VA, Class 2 | 3/4 | 3/8 | 4 | Right-hand | 600 - 1200 | 1100 - 1200 | Hot water Coil
BVRMB7930S3P3A | B Series | Variable speed high eff. ECM motor | Multi-pos. | B7 | Non-bleed HP-A/C TXV (R-410A) | 30 | Stripped wire | 3 row hot water coil with Pump &Valve | 120V, 60 Hz, 1 ph. | A | R-410A | Non-bleed HP-A/C TXV | 1/2 | 5.4 | Not Applicable | 140 | 120 V, 60 Hz, 1 Ph | Not Applicable | 40 VA, Class 2 | 3/4 | 3/8 | 4 | Right-hand | 600 - 1200 | 1100 - 1200 | Hot water Coil
BVRMB7930S3P4A | B Series | Variable speed high eff. ECM motor | Multi-pos. | B7 | Non-bleed HP-A/C TXV (R-410A) | 30 | Stripped wire | 3 row hot water coil with Pump &Valve | 120V, 60 Hz, 1 ph. & 130°F aquastat | A | R-410A | Non-bleed HP-A/C TXV | 1/2 | 5.4 | Not Applicable | 140 | 120 V, 60 Hz, 1 Ph | Not Applicable | 40 VA, Class 2 | 3/4 | 3/8 | 4 | Right-hand | 600 - 1200 | 1100 - 1200 | Hot water Coil
BVRMB7930S2N3A | B Series | Variable speed high eff. ECM motor | Multi-pos. | B7 | Non-bleed HP-A/C TXV (R-410A) | 30 | Stripped wire | 2 row hot water coil without Pump &Valve | 120V, 60 Hz, 1 ph. | A | R-410A | Non-bleed HP-A/C TXV | 1/2 | 5.4 | Not Applicable | 140 | 120 V, 60 Hz, 1 Ph | Not Applicable | 40 VA, Class 2 | 3/4 | 3/8 | 4 | Right-hand | 600 - 1200 | 1100 - 1200 | Hot water Coil
BVRMB7930S2N4A | B Series | Variable speed high eff. ECM motor | Multi-pos. | B7 | Non-bleed HP-A/C TXV (R-410A) | 30 | Stripped wire | 2 row hot water coil without Pump &Valve | 120V, 60 Hz, 1 ph. & 130°F aquastat | A | R-410A | Non-bleed HP-A/C TXV | 1/2 | 5.4 | Not Applicable | 140 | 120 V, 60 Hz, 1 Ph | Not Applicable | 40 VA, Class 2 | 3/4 | 3/8 | 4 | Right-hand | 600 - 1200 | 1100 - 1200 | Hot water Coil
BVRMB7930S3N3A | B Series | Variable speed high eff. ECM motor | Multi-pos. | B7 | Non-bleed HP-A/C TXV (R-410A) | 30 | Stripped wire | 3 row hot water coil without Pump &Valve | 120V, 60 Hz, 1 ph. | A | R-410A | Non-bleed HP-A/C TXV | 1/2 | 5.4 | Not Applicable | 140 | 120 V, 60 Hz, 1 Ph | Not Applicable | 40 VA, Class 2 | 3/4 | 3/8 | 4 | Right-hand | 600 - 1200 | 1100 - 1200 | Hot water Coil
BVRMB7930S3N4A | B Series | Variable speed high eff. ECM motor | Multi-pos. | B7 | Non-bleed HP-A/C TXV (R-410A) | 30 | Stripped wire | 3 row hot water coil without Pump &Valve | 120V, 60 Hz, 1 ph. & 130°F aquastat | A | R-410A | Non-bleed HP-A/C TXV | 1/2 | 5.4 | Not Applicable | 140 | 120 V, 60 Hz, 1 Ph | Not Applicable | 40 VA, Class 2 | 3/4 | 3/8 | 4 | Right-hand | 600 - 1200 | 1100 - 1200 | Hot water Coil
BVRMB8037S001A | B Series | Variable speed high eff. ECM motor | Multi-pos. | B8 | No Cooling Coil | 37 | Stripped wire | No heat | 208/240V, 60 Hz, 1 ph. | A | Not Applicable | Not Applicable | 1/2 | 2.7 | Not Applicable | 150 | 208/240 V, 60 Hz, 1 Ph | Not Applicable | 40 VA, Class 2 | 7/8 | 3/8 | 4 | Right-hand | 600 - 1200 | 1100 - 1200 | No heat
BVRMB8037S003A | B Series | Variable speed high eff. ECM motor | Multi-pos. | B8 | No Cooling Coil | 37 | Stripped wire | No heat | 120V, 60 Hz, 1 ph. | A | Not Applicable | Not Applicable | 1/2 | 5.4 | Not Applicable | 150 | 120 V, 60 Hz, 1 Ph | Not Applicable | 40 VA, Class 2 | 7/8 | 3/8 | 4 | Right-hand | 600 - 1200 | 1100 - 1200 | No heat
BVRMB8037S004A | B Series | Variable speed high eff. ECM motor | Multi-pos. | B8 | No Cooling Coil | 37 | Stripped wire | No heat | 120V, 60 Hz, 1 ph. & 130°F aquastat | A | Not Applicable | Not Applicable | 1/2 | 5.4 | Not Applicable | 150 | 120 V, 60 Hz, 1 Ph | Not Applicable | 40 VA, Class 2 | 7/8 | 3/8 | 4 | Right-hand | 600 - 1200 | 1100 - 1200 | No heat
BVRMB8037S3P3A | B Series | Variable speed high eff. ECM motor | Multi-pos. | B8 | No Cooling Coil | 37 | Stripped wire | 3 row hot water coil with Pump &Valve | 120V, 60 Hz, 1 ph. | A | Not Applicable | Not Applicable | 1/2 | 5.4 | Not Applicable | 150 | 120 V, 60 Hz, 1 Ph | Not Applicable | 40 VA, Class 2 | 7/8 | 3/8 | 4 | Right-hand | 600 - 1200 | 1100 - 1200 | Hot water Coil
BVRMB8037S3P4A | B Series | Variable speed high eff. ECM motor | Multi-pos. | B8 | No Cooling Coil | 37 | Stripped wire | 3 row hot water coil with Pump &Valve | 120V, 60 Hz, 1 ph. & 130°F aquastat | A | Not Applicable | Not Applicable | 1/2 | 5.4 | Not Applicable | 150 | 120 V, 60 Hz, 1 Ph | Not Applicable | 40 VA, Class 2 | 7/8 | 3/8 | 4 | Right-hand | 600 - 1200 | 1100 - 1200 | Hot water Coil
BVRMB8037S4P3A | B Series | Variable speed high eff. ECM motor | Multi-pos. | B8 | No Cooling Coil | 37 | Stripped wire | 4 row hot water coil with Pump &Valve | 120V, 60 Hz, 1 ph. | A | Not Applicable | Not Applicable | 1/2 | 5.4 | Not Applicable | 150 | 120 V, 60 Hz, 1 Ph | Not Applicable | 40 VA, Class 2 | 7/8 | 3/8 | 4 | Right-hand | 600 - 1200 | 1100 - 1200 | Hot water Coil
BVRMB8037S4P4A | B Series | Variable speed high eff. ECM motor | Multi-pos. | B8 | No Cooling Coil | 37 | Stripped wire | 4 row hot water coil with Pump &Valve | 120V, 60 Hz, 1 ph. & 130°F aquastat | A | Not Applicable | Not Applicable | 1/2 | 5.4 | Not Applicable | 150 | 120 V, 60 Hz, 1 Ph | Not Applicable | 40 VA, Class 2 | 7/8 | 3/8 | 4 | Right-hand | 600 - 1200 | 1100 - 1200 | Hot water Coil
BVRMB8037S3N3A | B Series | Variable speed high eff. ECM motor | Multi-pos. | B8 | No Cooling Coil | 37 | Stripped wire | 3 row hot water coil without Pump &Valve | 120V, 60 Hz, 1 ph. | A | Not Applicable | Not Applicable | 1/2 | 5.4 | Not Applicable | 150 | 120 V, 60 Hz, 1 Ph | Not Applicable | 40 VA, Class 2 | 7/8 | 3/8 | 4 | Right-hand | 600 - 1200 | 1100 - 1200 | Hot water Coil
BVRMB8037S3N4A | B Series | Variable speed high eff. ECM motor | Multi-pos. | B8 | No Cooling Coil | 37 | Stripped wire | 3 row hot water coil without Pump &Valve | 120V, 60 Hz, 1 ph. & 130°F aquastat | A | Not Applicable | Not Applicable | 1/2 | 5.4 | Not Applicable | 150 | 120 V, 60 Hz, 1 Ph | Not Applicable | 40 VA, Class 2 | 7/8 | 3/8 | 4 | Right-hand | 600 - 1200 | 1100 - 1200 | Hot water Coil
BVRMB8037S4N3A | B Series | Variable speed high eff. ECM motor | Multi-pos. | B8 | No Cooling Coil | 37 | Stripped wire | 4 row hot water coil without Pump &Valve | 120V, 60 Hz, 1 ph. | A | Not Applicable | Not Applicable | 1/2 | 5.4 | Not Applicable | 150 | 120 V, 60 Hz, 1 Ph | Not Applicable | 40 VA, Class 2 | 7/8 | 3/8 | 4 | Right-hand | 600 - 1200 | 1100 - 1200 | Hot water Coil
BVRMB8037S4N4A | B Series | Variable speed high eff. ECM motor | Multi-pos. | B8 | No Cooling Coil | 37 | Stripped wire | 4 row hot water coil without Pump &Valve | 120V, 60 Hz, 1 ph. & 130°F aquastat | A | Not Applicable | Not Applicable | 1/2 | 5.4 | Not Applicable | 150 | 120 V, 60 Hz, 1 Ph | Not Applicable | 40 VA, Class 2 | 7/8 | 3/8 | 4 | Right-hand | 600 - 1200 | 1100 - 1200 | Hot water Coil
BVRMB8137S001A | B Series | Variable speed high eff. ECM motor | Multi-pos. | B8 | Piston (R-410A) | 37 | Stripped wire | No heat | 208/240V, 60 Hz, 1 ph. | A | R-410A | Piston | 1/2 | 2.7 | Not Applicable | 150 | 208/240 V, 60 Hz, 1 Ph | Not Applicable | 40 VA, Class 2 | 7/8 | 3/8 | 4 | Right-hand | 600 - 1200 | 1100 - 1200 | No heat
BVRMB8137S003A | B Series | Variable speed high eff. ECM motor | Multi-pos. | B8 | Piston (R-410A) | 37 | Stripped wire | No heat | 120V, 60 Hz, 1 ph. | A | R-410A | Piston | 1/2 | 5.4 | Not Applicable | 150 | 120 V, 60 Hz, 1 Ph | Not Applicable | 40 VA, Class 2 | 7/8 | 3/8 | 4 | Right-hand | 600 - 1200 | 1100 - 1200 | No heat
BVRMB8137S004A | B Series | Variable speed high eff. ECM motor | Multi-pos. | B8 | Piston (R-410A) | 37 | Stripped wire | No heat | 120V, 60 Hz, 1 ph. & 130°F aquastat | A | R-410A | Piston | 1/2 | 5.4 | Not Applicable | 150 | 120 V, 60 Hz, 1 Ph | Not Applicable | 40 VA, Class 2 | 7/8 | 3/8 | 4 | Right-hand | 600 - 1200 | 1100 - 1200 | No heat
BVRMB8137S3P3A | B Series | Variable speed high eff. ECM motor | Multi-pos. | B8 | Piston (R-410A) | 37 | Stripped wire | 3 row hot water coil with Pump &Valve | 120V, 60 Hz, 1 ph. | A | R-410A | Piston | 1/2 | 5.4 | Not Applicable | 150 | 120 V, 60 Hz, 1 Ph | Not Applicable | 40 VA, Class 2 | 7/8 | 3/8 | 4 | Right-hand | 600 - 1200 | 1100 - 1200 | Hot water Coil
BVRMB8137S3P4A | B Series | Variable speed high eff. ECM motor | Multi-pos. | B8 | Piston (R-410A) | 37 | Stripped wire | 3 row hot water coil with Pump &Valve | 120V, 60 Hz, 1 ph. & 130°F aquastat | A | R-410A | Piston | 1/2 | 5.4 | Not Applicable | 150 | 120 V, 60 Hz, 1 Ph | Not Applicable | 40 VA, Class 2 | 7/8 | 3/8 | 4 | Right-hand | 600 - 1200 | 1100 - 1200 | Hot water Coil
BVRMB8137S4P3A | B Series | Variable speed high eff. ECM motor | Multi-pos. | B8 | Piston (R-410A) | 37 | Stripped wire | 4 row hot water coil with Pump &Valve | 120V, 60 Hz, 1 ph. | A | R-410A | Piston | 1/2 | 5.4 | Not Applicable | 150 | 120 V, 60 Hz, 1 Ph | Not Applicable | 40 VA, Class 2 | 7/8 | 3/8 | 4 | Right-hand | 600 - 1200 | 1100 - 1200 | Hot water Coil
BVRMB8137S4P4A | B Series | Variable speed high eff. ECM motor | Multi-pos. | B8 | Piston (R-410A) | 37 | Stripped wire | 4 row hot water coil with Pump &Valve | 120V, 60 Hz, 1 ph. & 130°F aquastat | A | R-410A | Piston | 1/2 | 5.4 | Not Applicable | 150 | 120 V, 60 Hz, 1 Ph | Not Applicable | 40 VA, Class 2 | 7/8 | 3/8 | 4 | Right-hand | 600 - 1200 | 1100 - 1200 | Hot water Coil
BVRMB8137S3N3A | B Series | Variable speed high eff. ECM motor | Multi-pos. | B8 | Piston (R-410A) | 37 | Stripped wire | 3 row hot water coil without Pump &Valve | 120V, 60 Hz, 1 ph. | A | R-410A | Piston | 1/2 | 5.4 | Not Applicable | 150 | 120 V, 60 Hz, 1 Ph | Not Applicable | 40 VA, Class 2 | 7/8 | 3/8 | 4 | Right-hand | 600 - 1200 | 1100 - 1200 | Hot water Coil
BVRMB8137S3N4A | B Series | Variable speed high eff. ECM motor | Multi-pos. | B8 | Piston (R-410A) | 37 | Stripped wire | 3 row hot water coil without Pump &Valve | 120V, 60 Hz, 1 ph. & 130°F aquastat | A | R-410A | Piston | 1/2 | 5.4 | Not Applicable | 150 | 120 V, 60 Hz, 1 Ph | Not Applicable | 40 VA, Class 2 | 7/8 | 3/8 | 4 | Right-hand | 600 - 1200 | 1100 - 1200 | Hot water Coil
BVRMB8137S4N3A | B Series | Variable speed high eff. ECM motor | Multi-pos. | B8 | Piston (R-410A) | 37 | Stripped wire | 4 row hot water coil without Pump &Valve | 120V, 60 Hz, 1 ph. | A | R-410A | Piston | 1/2 | 5.4 | Not Applicable | 150 | 120 V, 60 Hz, 1 Ph | Not Applicable | 40 VA, Class 2 | 7/8 | 3/8 | 4 | Right-hand | 600 - 1200 | 1100 - 1200 | Hot water Coil
BVRMB8137S4N4A | B Series | Variable speed high eff. ECM motor | Multi-pos. | B8 | Piston (R-410A) | 37 | Stripped wire | 4 row hot water coil without Pump &Valve | 120V, 60 Hz, 1 ph. & 130°F aquastat | A | R-410A | Piston | 1/2 | 5.4 | Not Applicable | 150 | 120 V, 60 Hz, 1 Ph | Not Applicable | 40 VA, Class 2 | 7/8 | 3/8 | 4 | Right-hand | 600 - 1200 | 1100 - 1200 | Hot water Coil
BVRMB8737S001A | B Series | Variable speed high eff. ECM motor | Multi-pos. | B8 | Bleed HP-A/C TXV (R-410A) | 37 | Stripped wire | No heat | 208/240V, 60 Hz, 1 ph. | A | R-410A | Bleed HP-A/C TXV | 1/2 | 2.7 | Not Applicable | 150 | 208/240 V, 60 Hz, 1 Ph | Not Applicable | 40 VA, Class 2 | 7/8 | 3/8 | 4 | Right-hand | 600 - 1200 | 1100 - 1200 | No heat
BVRMB8737S003A | B Series | Variable speed high eff. ECM motor | Multi-pos. | B8 | Bleed HP-A/C TXV (R-410A) | 37 | Stripped wire | No heat | 120V, 60 Hz, 1 ph. | A | R-410A | Bleed HP-A/C TXV | 1/2 | 5.4 | Not Applicable | 150 | 120 V, 60 Hz, 1 Ph | Not Applicable | 40 VA, Class 2 | 7/8 | 3/8 | 4 | Right-hand | 600 - 1200 | 1100 - 1200 | No heat
BVRMB8737S004A | B Series | Variable speed high eff. ECM motor | Multi-pos. | B8 | Bleed HP-A/C TXV (R-410A) | 37 | Stripped wire | No heat | 120V, 60 Hz, 1 ph. & 130°F aquastat | A | R-410A | Bleed HP-A/C TXV | 1/2 | 5.4 | Not Applicable | 150 | 120 V, 60 Hz, 1 Ph | Not Applicable | 40 VA, Class 2 | 7/8 | 3/8 | 4 | Right-hand | 600 - 1200 | 1100 - 1200 | No heat
BVRMB8737S3P3A | B Series | Variable speed high eff. ECM motor | Multi-pos. | B8 | Bleed HP-A/C TXV (R-410A) | 37 | Stripped wire | 3 row hot water coil with Pump &Valve | 120V, 60 Hz, 1 ph. | A | R-410A | Bleed HP-A/C TXV | 1/2 | 5.4 | Not Applicable | 150 | 120 V, 60 Hz, 1 Ph | Not Applicable | 40 VA, Class 2 | 7/8 | 3/8 | 4 | Right-hand | 600 - 1200 | 1100 - 1200 | Hot water Coil
BVRMB8737S3P4A | B Series | Variable speed high eff. ECM motor | Multi-pos. | B8 | Bleed HP-A/C TXV (R-410A) | 37 | Stripped wire | 3 row hot water coil with Pump &Valve | 120V, 60 Hz, 1 ph. & 130°F aquastat | A | R-410A | Bleed HP-A/C TXV | 1/2 | 5.4 | Not Applicable | 150 | 120 V, 60 Hz, 1 Ph | Not Applicable | 40 VA, Class 2 | 7/8 | 3/8 | 4 | Right-hand | 600 - 1200 | 1100 - 1200 | Hot water Coil
BVRMB8737S4P3A | B Series | Variable speed high eff. ECM motor | Multi-pos. | B8 | Bleed HP-A/C TXV (R-410A) | 37 | Stripped wire | 4 row hot water coil with Pump &Valve | 120V, 60 Hz, 1 ph. | A | R-410A | Bleed HP-A/C TXV | 1/2 | 5.4 | Not Applicable | 150 | 120 V, 60 Hz, 1 Ph | Not Applicable | 40 VA, Class 2 | 7/8 | 3/8 | 4 | Right-hand | 600 - 1200 | 1100 - 1200 | Hot water Coil
BVRMB8737S4P4A | B Series | Variable speed high eff. ECM motor | Multi-pos. | B8 | Bleed HP-A/C TXV (R-410A) | 37 | Stripped wire | 4 row hot water coil with Pump &Valve | 120V, 60 Hz, 1 ph. & 130°F aquastat | A | R-410A | Bleed HP-A/C TXV | 1/2 | 5.4 | Not Applicable | 150 | 120 V, 60 Hz, 1 Ph | Not Applicable | 40 VA, Class 2 | 7/8 | 3/8 | 4 | Right-hand | 600 - 1200 | 1100 - 1200 | Hot water Coil
BVRMB8737S3N3A | B Series | Variable speed high eff. ECM motor | Multi-pos. | B8 | Bleed HP-A/C TXV (R-410A) | 37 | Stripped wire | 3 row hot water coil without Pump &Valve | 120V, 60 Hz, 1 ph. | A | R-410A | Bleed HP-A/C TXV | 1/2 | 5.4 | Not Applicable | 150 | 120 V, 60 Hz, 1 Ph | Not Applicable | 40 VA, Class 2 | 7/8 | 3/8 | 4 | Right-hand | 600 - 1200 | 1100 - 1200 | Hot water Coil
BVRMB8737S3N4A | B Series | Variable speed high eff. ECM motor | Multi-pos. | B8 | Bleed HP-A/C TXV (R-410A) | 37 | Stripped wire | 3 row hot water coil without Pump &Valve | 120V, 60 Hz, 1 ph. & 130°F aquastat | A | R-410A | Bleed HP-A/C TXV | 1/2 | 5.4 | Not Applicable | 150 | 120 V, 60 Hz, 1 Ph | Not Applicable | 40 VA, Class 2 | 7/8 | 3/8 | 4 | Right-hand | 600 - 1200 | 1100 - 1200 | Hot water Coil
BVRMB8737S4N3A | B Series | Variable speed high eff. ECM motor | Multi-pos. | B8 | Bleed HP-A/C TXV (R-410A) | 37 | Stripped wire | 4 row hot water coil without Pump &Valve | 120V, 60 Hz, 1 ph. | A | R-410A | Bleed HP-A/C TXV | 1/2 | 5.4 | Not Applicable | 150 | 120 V, 60 Hz, 1 Ph | Not Applicable | 40 VA, Class 2 | 7/8 | 3/8 | 4 | Right-hand | 600 - 1200 | 1100 - 1200 | Hot water Coil
BVRMB8737S4N4A | B Series | Variable speed high eff. ECM motor | Multi-pos. | B8 | Bleed HP-A/C TXV (R-410A) | 37 | Stripped wire | 4 row hot water coil without Pump &Valve | 120V, 60 Hz, 1 ph. & 130°F aquastat | A | R-410A | Bleed HP-A/C TXV | 1/2 | 5.4 | Not Applicable | 150 | 120 V, 60 Hz, 1 Ph | Not Applicable | 40 VA, Class 2 | 7/8 | 3/8 | 4 | Right-hand | 600 - 1200 | 1100 - 1200 | Hot water Coil
BVRMB8937S001A | B Series | Variable speed high eff. ECM motor | Multi-pos. | B8 | Non-bleed HP-A/C TXV (R-410A) | 37 | Stripped wire | No heat | 208/240V, 60 Hz, 1 ph. | A | R-410A | Non-bleed HP-A/C TXV | 1/2 | 2.7 | Not Applicable | 150 | 208/240 V, 60 Hz, 1 Ph | Not Applicable | 40 VA, Class 2 | 7/8 | 3/8 | 4 | Right-hand | 600 - 1200 | 1100 - 1200 | No heat
BVRMB8937S003A | B Series | Variable speed high eff. ECM motor | Multi-pos. | B8 | Non-bleed HP-A/C TXV (R-410A) | 37 | Stripped wire | No heat | 120V, 60 Hz, 1 ph. | A | R-410A | Non-bleed HP-A/C TXV | 1/2 | 5.4 | Not Applicable | 150 | 120 V, 60 Hz, 1 Ph | Not Applicable | 40 VA, Class 2 | 7/8 | 3/8 | 4 | Right-hand | 600 - 1200 | 1100 - 1200 | No heat
BVRMB8937S004A | B Series | Variable speed high eff. ECM motor | Multi-pos. | B8 | Non-bleed HP-A/C TXV (R-410A) | 37 | Stripped wire | No heat | 120V, 60 Hz, 1 ph. & 130°F aquastat | A | R-410A | Non-bleed HP-A/C TXV | 1/2 | 5.4 | Not Applicable | 150 | 120 V, 60 Hz, 1 Ph | Not Applicable | 40 VA, Class 2 | 7/8 | 3/8 | 4 | Right-hand | 600 - 1200 | 1100 - 1200 | No heat
BVRMB8937S3P3A | B Series | Variable speed high eff. ECM motor | Multi-pos. | B8 | Non-bleed HP-A/C TXV (R-410A) | 37 | Stripped wire | 3 row hot water coil with Pump &Valve | 120V, 60 Hz, 1 ph. | A | R-410A | Non-bleed HP-A/C TXV | 1/2 | 5.4 | Not Applicable | 150 | 120 V, 60 Hz, 1 Ph | Not Applicable | 40 VA, Class 2 | 7/8 | 3/8 | 4 | Right-hand | 600 - 1200 | 1100 - 1200 | Hot water Coil
BVRMB8937S3P4A | B Series | Variable speed high eff. ECM motor | Multi-pos. | B8 | Non-bleed HP-A/C TXV (R-410A) | 37 | Stripped wire | 3 row hot water coil with Pump &Valve | 120V, 60 Hz, 1 ph. & 130°F aquastat | A | R-410A | Non-bleed HP-A/C TXV | 1/2 | 5.4 | Not Applicable | 150 | 120 V, 60 Hz, 1 Ph | Not Applicable | 40 VA, Class 2 | 7/8 | 3/8 | 4 | Right-hand | 600 - 1200 | 1100 - 1200 | Hot water Coil
BVRMB8937S4P3A | B Series | Variable speed high eff. ECM motor | Multi-pos. | B8 | Non-bleed HP-A/C TXV (R-410A) | 37 | Stripped wire | 4 row hot water coil with Pump &Valve | 120V, 60 Hz, 1 ph. | A | R-410A | Non-bleed HP-A/C TXV | 1/2 | 5.4 | Not Applicable | 150 | 120 V, 60 Hz, 1 Ph | Not Applicable | 40 VA, Class 2 | 7/8 | 3/8 | 4 | Right-hand | 600 - 1200 | 1100 - 1200 | Hot water Coil
BVRMB8937S4P4A | B Series | Variable speed high eff. ECM motor | Multi-pos. | B8 | Non-bleed HP-A/C TXV (R-410A) | 37 | Stripped wire | 4 row hot water coil with Pump &Valve | 120V, 60 Hz, 1 ph. & 130°F aquastat | A | R-410A | Non-bleed HP-A/C TXV | 1/2 | 5.4 | Not Applicable | 150 | 120 V, 60 Hz, 1 Ph | Not Applicable | 40 VA, Class 2 | 7/8 | 3/8 | 4 | Right-hand | 600 - 1200 | 1100 - 1200 | Hot water Coil
BVRMB8937S3N3A | B Series | Variable speed high eff. ECM motor | Multi-pos. | B8 | Non-bleed HP-A/C TXV (R-410A) | 37 | Stripped wire | 3 row hot water coil without Pump &Valve | 120V, 60 Hz, 1 ph. | A | R-410A | Non-bleed HP-A/C TXV | 1/2 | 5.4 | Not Applicable | 150 | 120 V, 60 Hz, 1 Ph | Not Applicable | 40 VA, Class 2 | 7/8 | 3/8 | 4 | Right-hand | 600 - 1200 | 1100 - 1200 | Hot water Coil
BVRMB8937S3N4A | B Series | Variable speed high eff. ECM motor | Multi-pos. | B8 | Non-bleed HP-A/C TXV (R-410A) | 37 | Stripped wire | 3 row hot water coil without Pump &Valve | 120V, 60 Hz, 1 ph. & 130°F aquastat | A | R-410A | Non-bleed HP-A/C TXV | 1/2 | 5.4 | Not Applicable | 150 | 120 V, 60 Hz, 1 Ph | Not Applicable | 40 VA, Class 2 | 7/8 | 3/8 | 4 | Right-hand | 600 - 1200 | 1100 - 1200 | Hot water Coil
BVRMB8937S4N3A | B Series | Variable speed high eff. ECM motor | Multi-pos. | B8 | Non-bleed HP-A/C TXV (R-410A) | 37 | Stripped wire | 4 row hot water coil without Pump &Valve | 120V, 60 Hz, 1 ph. | A | R-410A | Non-bleed HP-A/C TXV | 1/2 | 5.4 | Not Applicable | 150 | 120 V, 60 Hz, 1 Ph | Not Applicable | 40 VA, Class 2 | 7/8 | 3/8 | 4 | Right-hand | 600 - 1200 | 1100 - 1200 | Hot water Coil
BVRMB8937S4N4A | B Series | Variable speed high eff. ECM motor | Multi-pos. | B8 | Non-bleed HP-A/C TXV (R-410A) | 37 | Stripped wire | 4 row hot water coil without Pump &Valve | 120V, 60 Hz, 1 ph. & 130°F aquastat | A | R-410A | Non-bleed HP-A/C TXV | 1/2 | 5.4 | Not Applicable | 150 | 120 V, 60 Hz, 1 Ph | Not Applicable | 40 VA, Class 2 | 7/8 | 3/8 | 4 | Right-hand | 600 - 1200 | 1100 - 1200 | Hot water Coil
BVRMB9031S001A | B Series | Variable speed high eff. ECM motor | Multi-pos. | B9 | No Cooling Coil | 31 | Stripped wire | No heat | 208/240V, 60 Hz, 1 ph. | A | Not Applicable | Not Applicable | 1/2 | 2.7 | Not Applicable | 150 | 208/240 V, 60 Hz, 1 Ph | Not Applicable | 40 VA, Class 2 | 7/8 | 3/8 | 4 | Right-hand | 600 - 1200 | 1100 - 1200 | No heat
BVRMB9031S003A | B Series | Variable speed high eff. ECM motor | Multi-pos. | B9 | No Cooling Coil | 31 | Stripped wire | No heat | 120V, 60 Hz, 1 ph. | A | Not Applicable | Not Applicable | 1/2 | 5.4 | Not Applicable | 150 | 120 V, 60 Hz, 1 Ph | Not Applicable | 40 VA, Class 2 | 7/8 | 3/8 | 4 | Right-hand | 600 - 1200 | 1100 - 1200 | No heat
BVRMB9031S004A | B Series | Variable speed high eff. ECM motor | Multi-pos. | B9 | No Cooling Coil | 31 | Stripped wire | No heat | 120V, 60 Hz, 1 ph. & 130°F aquastat | A | Not Applicable | Not Applicable | 1/2 | 5.4 | Not Applicable | 150 | 120 V, 60 Hz, 1 Ph | Not Applicable | 40 VA, Class 2 | 7/8 | 3/8 | 4 | Right-hand | 600 - 1200 | 1100 - 1200 | No heat
BVRMB9031S3P3A | B Series | Variable speed high eff. ECM motor | Multi-pos. | B9 | No Cooling Coil | 31 | Stripped wire | 3 row hot water coil with Pump &Valve | 120V, 60 Hz, 1 ph. | A | Not Applicable | Not Applicable | 1/2 | 5.4 | Not Applicable | 150 | 120 V, 60 Hz, 1 Ph | Not Applicable | 40 VA, Class 2 | 7/8 | 3/8 | 4 | Right-hand | 600 - 1200 | 1100 - 1200 | Hot water Coil
BVRMB9031S3P4A | B Series | Variable speed high eff. ECM motor | Multi-pos. | B9 | No Cooling Coil | 31 | Stripped wire | 3 row hot water coil with Pump &Valve | 120V, 60 Hz, 1 ph. & 130°F aquastat | A | Not Applicable | Not Applicable | 1/2 | 5.4 | Not Applicable | 150 | 120 V, 60 Hz, 1 Ph | Not Applicable | 40 VA, Class 2 | 7/8 | 3/8 | 4 | Right-hand | 600 - 1200 | 1100 - 1200 | Hot water Coil
BVRMB9031S4P3A | B Series | Variable speed high eff. ECM motor | Multi-pos. | B9 | No Cooling Coil | 31 | Stripped wire | 4 row hot water coil with Pump &Valve | 120V, 60 Hz, 1 ph. | A | Not Applicable | Not Applicable | 1/2 | 5.4 | Not Applicable | 150 | 120 V, 60 Hz, 1 Ph | Not Applicable | 40 VA, Class 2 | 7/8 | 3/8 | 4 | Right-hand | 600 - 1200 | 1100 - 1200 | Hot water Coil
BVRMB9031S4P4A | B Series | Variable speed high eff. ECM motor | Multi-pos. | B9 | No Cooling Coil | 31 | Stripped wire | 4 row hot water coil with Pump &Valve | 120V, 60 Hz, 1 ph. & 130°F aquastat | A | Not Applicable | Not Applicable | 1/2 | 5.4 | Not Applicable | 150 | 120 V, 60 Hz, 1 Ph | Not Applicable | 40 VA, Class 2 | 7/8 | 3/8 | 4 | Right-hand | 600 - 1200 | 1100 - 1200 | Hot water Coil
BVRMB9031S3N3A | B Series | Variable speed high eff. ECM motor | Multi-pos. | B9 | No Cooling Coil | 31 | Stripped wire | 3 row hot water coil without Pump &Valve | 120V, 60 Hz, 1 ph. | A | Not Applicable | Not Applicable | 1/2 | 5.4 | Not Applicable | 150 | 120 V, 60 Hz, 1 Ph | Not Applicable | 40 VA, Class 2 | 7/8 | 3/8 | 4 | Right-hand | 600 - 1200 | 1100 - 1200 | Hot water Coil
BVRMB9031S3N4A | B Series | Variable speed high eff. ECM motor | Multi-pos. | B9 | No Cooling Coil | 31 | Stripped wire | 3 row hot water coil without Pump &Valve | 120V, 60 Hz, 1 ph. & 130°F aquastat | A | Not Applicable | Not Applicable | 1/2 | 5.4 | Not Applicable | 150 | 120 V, 60 Hz, 1 Ph | Not Applicable | 40 VA, Class 2 | 7/8 | 3/8 | 4 | Right-hand | 600 - 1200 | 1100 - 1200 | Hot water Coil
BVRMB9031S4N3A | B Series | Variable speed high eff. ECM motor | Multi-pos. | B9 | No Cooling Coil | 31 | Stripped wire | 4 row hot water coil without Pump &Valve | 120V, 60 Hz, 1 ph. | A | Not Applicable | Not Applicable | 1/2 | 5.4 | Not Applicable | 150 | 120 V, 60 Hz, 1 Ph | Not Applicable | 40 VA, Class 2 | 7/8 | 3/8 | 4 | Right-hand | 600 - 1200 | 1100 - 1200 | Hot water Coil
BVRMB9031S4N4A | B Series | Variable speed high eff. ECM motor | Multi-pos. | B9 | No Cooling Coil | 31 | Stripped wire | 4 row hot water coil without Pump &Valve | 120V, 60 Hz, 1 ph. & 130°F aquastat | A | Not Applicable | Not Applicable | 1/2 | 5.4 | Not Applicable | 150 | 120 V, 60 Hz, 1 Ph | Not Applicable | 40 VA, Class 2 | 7/8 | 3/8 | 4 | Right-hand | 600 - 1200 | 1100 - 1200 | Hot water Coil
BVRMB9037S001A | B Series | Variable speed high eff. ECM motor | Multi-pos. | B9 | No Cooling Coil | 37 | Stripped wire | No heat | 208/240V, 60 Hz, 1 ph. | A | Not Applicable | Not Applicable | 1/2 | 2.7 | Not Applicable | 150 | 208/240 V, 60 Hz, 1 Ph | Not Applicable | 40 VA, Class 2 | 7/8 | 3/8 | 4 | Right-hand | 600 - 1200 | 1100 - 1200 | No heat
BVRMB9037S003A | B Series | Variable speed high eff. ECM motor | Multi-pos. | B9 | No Cooling Coil | 37 | Stripped wire | No heat | 120V, 60 Hz, 1 ph. | A | Not Applicable | Not Applicable | 1/2 | 5.4 | Not Applicable | 150 | 120 V, 60 Hz, 1 Ph | Not Applicable | 40 VA, Class 2 | 7/8 | 3/8 | 4 | Right-hand | 600 - 1200 | 1100 - 1200 | No heat
BVRMB9037S004A | B Series | Variable speed high eff. ECM motor | Multi-pos. | B9 | No Cooling Coil | 37 | Stripped wire | No heat | 120V, 60 Hz, 1 ph. & 130°F aquastat | A | Not Applicable | Not Applicable | 1/2 | 5.4 | Not Applicable | 150 | 120 V, 60 Hz, 1 Ph | Not Applicable | 40 VA, Class 2 | 7/8 | 3/8 | 4 | Right-hand | 600 - 1200 | 1100 - 1200 | No heat
BVRMB9037S3P3A | B Series | Variable speed high eff. ECM motor | Multi-pos. | B9 | No Cooling Coil | 37 | Stripped wire | 3 row hot water coil with Pump &Valve | 120V, 60 Hz, 1 ph. | A | Not Applicable | Not Applicable | 1/2 | 5.4 | Not Applicable | 150 | 120 V, 60 Hz, 1 Ph | Not Applicable | 40 VA, Class 2 | 7/8 | 3/8 | 4 | Right-hand | 600 - 1200 | 1100 - 1200 | Hot water Coil
BVRMB9037S3P4A | B Series | Variable speed high eff. ECM motor | Multi-pos. | B9 | No Cooling Coil | 37 | Stripped wire | 3 row hot water coil with Pump &Valve | 120V, 60 Hz, 1 ph. & 130°F aquastat | A | Not Applicable | Not Applicable | 1/2 | 5.4 | Not Applicable | 150 | 120 V, 60 Hz, 1 Ph | Not Applicable | 40 VA, Class 2 | 7/8 | 3/8 | 4 | Right-hand | 600 - 1200 | 1100 - 1200 | Hot water Coil
BVRMB9037S4P3A | B Series | Variable speed high eff. ECM motor | Multi-pos. | B9 | No Cooling Coil | 37 | Stripped wire | 4 row hot water coil with Pump &Valve | 120V, 60 Hz, 1 ph. | A | Not Applicable | Not Applicable | 1/2 | 5.4 | Not Applicable | 150 | 120 V, 60 Hz, 1 Ph | Not Applicable | 40 VA, Class 2 | 7/8 | 3/8 | 4 | Right-hand | 600 - 1200 | 1100 - 1200 | Hot water Coil
BVRMB9037S4P4A | B Series | Variable speed high eff. ECM motor | Multi-pos. | B9 | No Cooling Coil | 37 | Stripped wire | 4 row hot water coil with Pump &Valve | 120V, 60 Hz, 1 ph. & 130°F aquastat | A | Not Applicable | Not Applicable | 1/2 | 5.4 | Not Applicable | 150 | 120 V, 60 Hz, 1 Ph | Not Applicable | 40 VA, Class 2 | 7/8 | 3/8 | 4 | Right-hand | 600 - 1200 | 1100 - 1200 | Hot water Coil
BVRMB9037S3N3A | B Series | Variable speed high eff. ECM motor | Multi-pos. | B9 | No Cooling Coil | 37 | Stripped wire | 3 row hot water coil without Pump &Valve | 120V, 60 Hz, 1 ph. | A | Not Applicable | Not Applicable | 1/2 | 5.4 | Not Applicable | 150 | 120 V, 60 Hz, 1 Ph | Not Applicable | 40 VA, Class 2 | 7/8 | 3/8 | 4 | Right-hand | 600 - 1200 | 1100 - 1200 | Hot water Coil
BVRMB9037S3N4A | B Series | Variable speed high eff. ECM motor | Multi-pos. | B9 | No Cooling Coil | 37 | Stripped wire | 3 row hot water coil without Pump &Valve | 120V, 60 Hz, 1 ph. & 130°F aquastat | A | Not Applicable | Not Applicable | 1/2 | 5.4 | Not Applicable | 150 | 120 V, 60 Hz, 1 Ph | Not Applicable | 40 VA, Class 2 | 7/8 | 3/8 | 4 | Right-hand | 600 - 1200 | 1100 - 1200 | Hot water Coil
BVRMB9037S4N3A | B Series | Variable speed high eff. ECM motor | Multi-pos. | B9 | No Cooling Coil | 37 | Stripped wire | 4 row hot water coil without Pump &Valve | 120V, 60 Hz, 1 ph. | A | Not Applicable | Not Applicable | 1/2 | 5.4 | Not Applicable | 150 | 120 V, 60 Hz, 1 Ph | Not Applicable | 40 VA, Class 2 | 7/8 | 3/8 | 4 | Right-hand | 600 - 1200 | 1100 - 1200 | Hot water Coil
BVRMB9037S4N4A | B Series | Variable speed high eff. ECM motor | Multi-pos. | B9 | No Cooling Coil | 37 | Stripped wire | 4 row hot water coil without Pump &Valve | 120V, 60 Hz, 1 ph. & 130°F aquastat | A | Not Applicable | Not Applicable | 1/2 | 5.4 | Not Applicable | 150 | 120 V, 60 Hz, 1 Ph | Not Applicable | 40 VA, Class 2 | 7/8 | 3/8 | 4 | Right-hand | 600 - 1200 | 1100 - 1200 | Hot water Coil
BVRMB9042S001A | B Series | Variable speed high eff. ECM motor | Multi-pos. | B9 | No Cooling Coil | 42 | Stripped wire | No heat | 208/240V, 60 Hz, 1 ph. | A | Not Applicable | Not Applicable | 3/4 | 3.5 | Not Applicable | 210 | 208/240 V, 60 Hz, 1 Ph | Not Applicable | 40 VA, Class 2 | 7/8 | 3/8 | 4 | Right-hand | 1000 - 1600 | 1100 - 1600 | No heat
BVRMB9042S003A | B Series | Variable speed high eff. ECM motor | Multi-pos. | B9 | No Cooling Coil | 42 | Stripped wire | No heat | 120V, 60 Hz, 1 ph. | A | Not Applicable | Not Applicable | 3/4 | 7 | Not Applicable | 210 | 120 V, 60 Hz, 1 Ph | Not Applicable | 40 VA, Class 2 | 7/8 | 3/8 | 4 | Right-hand | 1000 - 1600 | 1100 - 1600 | No heat
BVRMB9042S004A | B Series | Variable speed high eff. ECM motor | Multi-pos. | B9 | No Cooling Coil | 42 | Stripped wire | No heat | 120V, 60 Hz, 1 ph. & 130°F aquastat | A | Not Applicable | Not Applicable | 3/4 | 7 | Not Applicable | 210 | 120 V, 60 Hz, 1 Ph | Not Applicable | 40 VA, Class 2 | 7/8 | 3/8 | 4 | Right-hand | 1000 - 1600 | 1100 - 1600 | No heat
BVRMB9042S3P3A | B Series | Variable speed high eff. ECM motor | Multi-pos. | B9 | No Cooling Coil | 42 | Stripped wire | 3 row hot water coil with Pump &Valve | 120V, 60 Hz, 1 ph. | A | Not Applicable | Not Applicable | 3/4 | 7 | Not Applicable | 210 | 120 V, 60 Hz, 1 Ph | Not Applicable | 40 VA, Class 2 | 7/8 | 3/8 | 4 | Right-hand | 1000 - 1600 | 1100 - 1600 | Hot water Coil
BVRMB9042S3P4A | B Series | Variable speed high eff. ECM motor | Multi-pos. | B9 | No Cooling Coil | 42 | Stripped wire | 3 row hot water coil with Pump &Valve | 120V, 60 Hz, 1 ph. & 130°F aquastat | A | Not Applicable | Not Applicable | 3/4 | 7 | Not Applicable | 210 | 120 V, 60 Hz, 1 Ph | Not Applicable | 40 VA, Class 2 | 7/8 | 3/8 | 4 | Right-hand | 1000 - 1600 | 1100 - 1600 | Hot water Coil
BVRMB9042S4P3A | B Series | Variable speed high eff. ECM motor | Multi-pos. | B9 | No Cooling Coil | 42 | Stripped wire | 4 row hot water coil with Pump &Valve | 120V, 60 Hz, 1 ph. | A | Not Applicable | Not Applicable | 3/4 | 7 | Not Applicable | 210 | 120 V, 60 Hz, 1 Ph | Not Applicable | 40 VA, Class 2 | 7/8 | 3/8 | 4 | Right-hand | 1000 - 1600 | 1100 - 1600 | Hot water Coil
BVRMB9042S4P4A | B Series | Variable speed high eff. ECM motor | Multi-pos. | B9 | No Cooling Coil | 42 | Stripped wire | 4 row hot water coil with Pump &Valve | 120V, 60 Hz, 1 ph. & 130°F aquastat | A | Not Applicable | Not Applicable | 3/4 | 7 | Not Applicable | 210 | 120 V, 60 Hz, 1 Ph | Not Applicable | 40 VA, Class 2 | 7/8 | 3/8 | 4 | Right-hand | 1000 - 1600 | 1100 - 1600 | Hot water Coil
BVRMB9042S3N3A | B Series | Variable speed high eff. ECM motor | Multi-pos. | B9 | No Cooling Coil | 42 | Stripped wire | 3 row hot water coil without Pump &Valve | 120V, 60 Hz, 1 ph. | A | Not Applicable | Not Applicable | 3/4 | 7 | Not Applicable | 210 | 120 V, 60 Hz, 1 Ph | Not Applicable | 40 VA, Class 2 | 7/8 | 3/8 | 4 | Right-hand | 1000 - 1600 | 1100 - 1600 | Hot water Coil
BVRMB9042S3N4A | B Series | Variable speed high eff. ECM motor | Multi-pos. | B9 | No Cooling Coil | 42 | Stripped wire | 3 row hot water coil without Pump &Valve | 120V, 60 Hz, 1 ph. & 130°F aquastat | A | Not Applicable | Not Applicable | 3/4 | 7 | Not Applicable | 210 | 120 V, 60 Hz, 1 Ph | Not Applicable | 40 VA, Class 2 | 7/8 | 3/8 | 4 | Right-hand | 1000 - 1600 | 1100 - 1600 | Hot water Coil
BVRMB9042S4N3A | B Series | Variable speed high eff. ECM motor | Multi-pos. | B9 | No Cooling Coil | 42 | Stripped wire | 4 row hot water coil without Pump &Valve | 120V, 60 Hz, 1 ph. | A | Not Applicable | Not Applicable | 3/4 | 7 | Not Applicable | 210 | 120 V, 60 Hz, 1 Ph | Not Applicable | 40 VA, Class 2 | 7/8 | 3/8 | 4 | Right-hand | 1000 - 1600 | 1100 - 1600 | Hot water Coil
BVRMB9042S4N4A | B Series | Variable speed high eff. ECM motor | Multi-pos. | B9 | No Cooling Coil | 42 | Stripped wire | 4 row hot water coil without Pump &Valve | 120V, 60 Hz, 1 ph. & 130°F aquastat | A | Not Applicable | Not Applicable | 3/4 | 7 | Not Applicable | 210 | 120 V, 60 Hz, 1 Ph | Not Applicable | 40 VA, Class 2 | 7/8 | 3/8 | 4 | Right-hand | 1000 - 1600 | 1100 - 1600 | Hot water Coil
BVRMB9131S001A | B Series | Variable speed high eff. ECM motor | Multi-pos. | B9 | Piston (R-410A) | 31 | Stripped wire | No heat | 208/240V, 60 Hz, 1 ph. | A | R-410A | Piston | 1/2 | 2.7 | Not Applicable | 150 | 208/240 V, 60 Hz, 1 Ph | Not Applicable | 40 VA, Class 2 | 7/8 | 3/8 | 4 | Right-hand | 600 - 1200 | 1100 - 1200 | No heat
BVRMB9131S003A | B Series | Variable speed high eff. ECM motor | Multi-pos. | B9 | Piston (R-410A) | 31 | Stripped wire | No heat | 120V, 60 Hz, 1 ph. | A | R-410A | Piston | 1/2 | 5.4 | Not Applicable | 150 | 120 V, 60 Hz, 1 Ph | Not Applicable | 40 VA, Class 2 | 7/8 | 3/8 | 4 | Right-hand | 600 - 1200 | 1100 - 1200 | No heat
BVRMB9131S004A | B Series | Variable speed high eff. ECM motor | Multi-pos. | B9 | Piston (R-410A) | 31 | Stripped wire | No heat | 120V, 60 Hz, 1 ph. & 130°F aquastat | A | R-410A | Piston | 1/2 | 5.4 | Not Applicable | 150 | 120 V, 60 Hz, 1 Ph | Not Applicable | 40 VA, Class 2 | 7/8 | 3/8 | 4 | Right-hand | 600 - 1200 | 1100 - 1200 | No heat
BVRMB9131S3P3A | B Series | Variable speed high eff. ECM motor | Multi-pos. | B9 | Piston (R-410A) | 31 | Stripped wire | 3 row hot water coil with Pump &Valve | 120V, 60 Hz, 1 ph. | A | R-410A | Piston | 1/2 | 5.4 | Not Applicable | 150 | 120 V, 60 Hz, 1 Ph | Not Applicable | 40 VA, Class 2 | 7/8 | 3/8 | 4 | Right-hand | 600 - 1200 | 1100 - 1200 | Hot water Coil
BVRMB9131S3P4A | B Series | Variable speed high eff. ECM motor | Multi-pos. | B9 | Piston (R-410A) | 31 | Stripped wire | 3 row hot water coil with Pump &Valve | 120V, 60 Hz, 1 ph. & 130°F aquastat | A | R-410A | Piston | 1/2 | 5.4 | Not Applicable | 150 | 120 V, 60 Hz, 1 Ph | Not Applicable | 40 VA, Class 2 | 7/8 | 3/8 | 4 | Right-hand | 600 - 1200 | 1100 - 1200 | Hot water Coil
BVRMB9131S4P3A | B Series | Variable speed high eff. ECM motor | Multi-pos. | B9 | Piston (R-410A) | 31 | Stripped wire | 4 row hot water coil with Pump &Valve | 120V, 60 Hz, 1 ph. | A | R-410A | Piston | 1/2 | 5.4 | Not Applicable | 150 | 120 V, 60 Hz, 1 Ph | Not Applicable | 40 VA, Class 2 | 7/8 | 3/8 | 4 | Right-hand | 600 - 1200 | 1100 - 1200 | Hot water Coil
BVRMB9131S4P4A | B Series | Variable speed high eff. ECM motor | Multi-pos. | B9 | Piston (R-410A) | 31 | Stripped wire | 4 row hot water coil with Pump &Valve | 120V, 60 Hz, 1 ph. & 130°F aquastat | A | R-410A | Piston | 1/2 | 5.4 | Not Applicable | 150 | 120 V, 60 Hz, 1 Ph | Not Applicable | 40 VA, Class 2 | 7/8 | 3/8 | 4 | Right-hand | 600 - 1200 | 1100 - 1200 | Hot water Coil
BVRMB9131S3N3A | B Series | Variable speed high eff. ECM motor | Multi-pos. | B9 | Piston (R-410A) | 31 | Stripped wire | 3 row hot water coil without Pump &Valve | 120V, 60 Hz, 1 ph. | A | R-410A | Piston | 1/2 | 5.4 | Not Applicable | 150 | 120 V, 60 Hz, 1 Ph | Not Applicable | 40 VA, Class 2 | 7/8 | 3/8 | 4 | Right-hand | 600 - 1200 | 1100 - 1200 | Hot water Coil
BVRMB9131S3N4A | B Series | Variable speed high eff. ECM motor | Multi-pos. | B9 | Piston (R-410A) | 31 | Stripped wire | 3 row hot water coil without Pump &Valve | 120V, 60 Hz, 1 ph. & 130°F aquastat | A | R-410A | Piston | 1/2 | 5.4 | Not Applicable | 150 | 120 V, 60 Hz, 1 Ph | Not Applicable | 40 VA, Class 2 | 7/8 | 3/8 | 4 | Right-hand | 600 - 1200 | 1100 - 1200 | Hot water Coil
BVRMB9131S4N3A | B Series | Variable speed high eff. ECM motor | Multi-pos. | B9 | Piston (R-410A) | 31 | Stripped wire | 4 row hot water coil without Pump &Valve | 120V, 60 Hz, 1 ph. | A | R-410A | Piston | 1/2 | 5.4 | Not Applicable | 150 | 120 V, 60 Hz, 1 Ph | Not Applicable | 40 VA, Class 2 | 7/8 | 3/8 | 4 | Right-hand | 600 - 1200 | 1100 - 1200 | Hot water Coil
BVRMB9131S4N4A | B Series | Variable speed high eff. ECM motor | Multi-pos. | B9 | Piston (R-410A) | 31 | Stripped wire | 4 row hot water coil without Pump &Valve | 120V, 60 Hz, 1 ph. & 130°F aquastat | A | R-410A | Piston | 1/2 | 5.4 | Not Applicable | 150 | 120 V, 60 Hz, 1 Ph | Not Applicable | 40 VA, Class 2 | 7/8 | 3/8 | 4 | Right-hand | 600 - 1200 | 1100 - 1200 | Hot water Coil
BVRMB9137S001A | B Series | Variable speed high eff. ECM motor | Multi-pos. | B9 | Piston (R-410A) | 37 | Stripped wire | No heat | 208/240V, 60 Hz, 1 ph. | A | R-410A | Piston | 1/2 | 2.7 | Not Applicable | 150 | 208/240 V, 60 Hz, 1 Ph | Not Applicable | 40 VA, Class 2 | 7/8 | 3/8 | 4 | Right-hand | 600 - 1200 | 1100 - 1200 | No heat
BVRMB9137S003A | B Series | Variable speed high eff. ECM motor | Multi-pos. | B9 | Piston (R-410A) | 37 | Stripped wire | No heat | 120V, 60 Hz, 1 ph. | A | R-410A | Piston | 1/2 | 5.4 | Not Applicable | 150 | 120 V, 60 Hz, 1 Ph | Not Applicable | 40 VA, Class 2 | 7/8 | 3/8 | 4 | Right-hand | 600 - 1200 | 1100 - 1200 | No heat
BVRMB9137S004A | B Series | Variable speed high eff. ECM motor | Multi-pos. | B9 | Piston (R-410A) | 37 | Stripped wire | No heat | 120V, 60 Hz, 1 ph. & 130°F aquastat | A | R-410A | Piston | 1/2 | 5.4 | Not Applicable | 150 | 120 V, 60 Hz, 1 Ph | Not Applicable | 40 VA, Class 2 | 7/8 | 3/8 | 4 | Right-hand | 600 - 1200 | 1100 - 1200 | No heat
BVRMB9137S3P3A | B Series | Variable speed high eff. ECM motor | Multi-pos. | B9 | Piston (R-410A) | 37 | Stripped wire | 3 row hot water coil with Pump &Valve | 120V, 60 Hz, 1 ph. | A | R-410A | Piston | 1/2 | 5.4 | Not Applicable | 150 | 120 V, 60 Hz, 1 Ph | Not Applicable | 40 VA, Class 2 | 7/8 | 3/8 | 4 | Right-hand | 600 - 1200 | 1100 - 1200 | Hot water Coil
BVRMB9137S3P4A | B Series | Variable speed high eff. ECM motor | Multi-pos. | B9 | Piston (R-410A) | 37 | Stripped wire | 3 row hot water coil with Pump &Valve | 120V, 60 Hz, 1 ph. & 130°F aquastat | A | R-410A | Piston | 1/2 | 5.4 | Not Applicable | 150 | 120 V, 60 Hz, 1 Ph | Not Applicable | 40 VA, Class 2 | 7/8 | 3/8 | 4 | Right-hand | 600 - 1200 | 1100 - 1200 | Hot water Coil
BVRMB9137S4P3A | B Series | Variable speed high eff. ECM motor | Multi-pos. | B9 | Piston (R-410A) | 37 | Stripped wire | 4 row hot water coil with Pump &Valve | 120V, 60 Hz, 1 ph. | A | R-410A | Piston | 1/2 | 5.4 | Not Applicable | 150 | 120 V, 60 Hz, 1 Ph | Not Applicable | 40 VA, Class 2 | 7/8 | 3/8 | 4 | Right-hand | 600 - 1200 | 1100 - 1200 | Hot water Coil
BVRMB9137S4P4A | B Series | Variable speed high eff. ECM motor | Multi-pos. | B9 | Piston (R-410A) | 37 | Stripped wire | 4 row hot water coil with Pump &Valve | 120V, 60 Hz, 1 ph. & 130°F aquastat | A | R-410A | Piston | 1/2 | 5.4 | Not Applicable | 150 | 120 V, 60 Hz, 1 Ph | Not Applicable | 40 VA, Class 2 | 7/8 | 3/8 | 4 | Right-hand | 600 - 1200 | 1100 - 1200 | Hot water Coil
BVRMB9137S3N3A | B Series | Variable speed high eff. ECM motor | Multi-pos. | B9 | Piston (R-410A) | 37 | Stripped wire | 3 row hot water coil without Pump &Valve | 120V, 60 Hz, 1 ph. | A | R-410A | Piston | 1/2 | 5.4 | Not Applicable | 150 | 120 V, 60 Hz, 1 Ph | Not Applicable | 40 VA, Class 2 | 7/8 | 3/8 | 4 | Right-hand | 600 - 1200 | 1100 - 1200 | Hot water Coil
BVRMB9137S3N4A | B Series | Variable speed high eff. ECM motor | Multi-pos. | B9 | Piston (R-410A) | 37 | Stripped wire | 3 row hot water coil without Pump &Valve | 120V, 60 Hz, 1 ph. & 130°F aquastat | A | R-410A | Piston | 1/2 | 5.4 | Not Applicable | 150 | 120 V, 60 Hz, 1 Ph | Not Applicable | 40 VA, Class 2 | 7/8 | 3/8 | 4 | Right-hand | 600 - 1200 | 1100 - 1200 | Hot water Coil
BVRMB9137S4N3A | B Series | Variable speed high eff. ECM motor | Multi-pos. | B9 | Piston (R-410A) | 37 | Stripped wire | 4 row hot water coil without Pump &Valve | 120V, 60 Hz, 1 ph. | A | R-410A | Piston | 1/2 | 5.4 | Not Applicable | 150 | 120 V, 60 Hz, 1 Ph | Not Applicable | 40 VA, Class 2 | 7/8 | 3/8 | 4 | Right-hand | 600 - 1200 | 1100 - 1200 | Hot water Coil
BVRMB9137S4N4A | B Series | Variable speed high eff. ECM motor | Multi-pos. | B9 | Piston (R-410A) | 37 | Stripped wire | 4 row hot water coil without Pump &Valve | 120V, 60 Hz, 1 ph. & 130°F aquastat | A | R-410A | Piston | 1/2 | 5.4 | Not Applicable | 150 | 120 V, 60 Hz, 1 Ph | Not Applicable | 40 VA, Class 2 | 7/8 | 3/8 | 4 | Right-hand | 600 - 1200 | 1100 - 1200 | Hot water Coil
BVRMB9142S001A | B Series | Variable speed high eff. ECM motor | Multi-pos. | B9 | Piston (R-410A) | 42 | Stripped wire | No heat | 208/240V, 60 Hz, 1 ph. | A | R-410A | Piston | 3/4 | 3.5 | Not Applicable | 210 | 208/240 V, 60 Hz, 1 Ph | Not Applicable | 40 VA, Class 2 | 7/8 | 3/8 | 4 | Right-hand | 1000 - 1600 | 1100 - 1600 | No heat
BVRMB9142S003A | B Series | Variable speed high eff. ECM motor | Multi-pos. | B9 | Piston (R-410A) | 42 | Stripped wire | No heat | 120V, 60 Hz, 1 ph. | A | R-410A | Piston | 3/4 | 7 | Not Applicable | 210 | 120 V, 60 Hz, 1 Ph | Not Applicable | 40 VA, Class 2 | 7/8 | 3/8 | 4 | Right-hand | 1000 - 1600 | 1100 - 1600 | No heat
BVRMB9142S004A | B Series | Variable speed high eff. ECM motor | Multi-pos. | B9 | Piston (R-410A) | 42 | Stripped wire | No heat | 120V, 60 Hz, 1 ph. & 130°F aquastat | A | R-410A | Piston | 3/4 | 7 | Not Applicable | 210 | 120 V, 60 Hz, 1 Ph | Not Applicable | 40 VA, Class 2 | 7/8 | 3/8 | 4 | Right-hand | 1000 - 1600 | 1100 - 1600 | No heat
BVRMB9142S3P3A | B Series | Variable speed high eff. ECM motor | Multi-pos. | B9 | Piston (R-410A) | 42 | Stripped wire | 3 row hot water coil with Pump &Valve | 120V, 60 Hz, 1 ph. | A | R-410A | Piston | 3/4 | 7 | Not Applicable | 210 | 120 V, 60 Hz, 1 Ph | Not Applicable | 40 VA, Class 2 | 7/8 | 3/8 | 4 | Right-hand | 1000 - 1600 | 1100 - 1600 | Hot water Coil
BVRMB9142S3P4A | B Series | Variable speed high eff. ECM motor | Multi-pos. | B9 | Piston (R-410A) | 42 | Stripped wire | 3 row hot water coil with Pump &Valve | 120V, 60 Hz, 1 ph. & 130°F aquastat | A | R-410A | Piston | 3/4 | 7 | Not Applicable | 210 | 120 V, 60 Hz, 1 Ph | Not Applicable | 40 VA, Class 2 | 7/8 | 3/8 | 4 | Right-hand | 1000 - 1600 | 1100 - 1600 | Hot water Coil
BVRMB9142S4P3A | B Series | Variable speed high eff. ECM motor | Multi-pos. | B9 | Piston (R-410A) | 42 | Stripped wire | 4 row hot water coil with Pump &Valve | 120V, 60 Hz, 1 ph. | A | R-410A | Piston | 3/4 | 7 | Not Applicable | 210 | 120 V, 60 Hz, 1 Ph | Not Applicable | 40 VA, Class 2 | 7/8 | 3/8 | 4 | Right-hand | 1000 - 1600 | 1100 - 1600 | Hot water Coil
BVRMB9142S4P4A | B Series | Variable speed high eff. ECM motor | Multi-pos. | B9 | Piston (R-410A) | 42 | Stripped wire | 4 row hot water coil with Pump &Valve | 120V, 60 Hz, 1 ph. & 130°F aquastat | A | R-410A | Piston | 3/4 | 7 | Not Applicable | 210 | 120 V, 60 Hz, 1 Ph | Not Applicable | 40 VA, Class 2 | 7/8 | 3/8 | 4 | Right-hand | 1000 - 1600 | 1100 - 1600 | Hot water Coil
BVRMB9142S3N3A | B Series | Variable speed high eff. ECM motor | Multi-pos. | B9 | Piston (R-410A) | 42 | Stripped wire | 3 row hot water coil without Pump &Valve | 120V, 60 Hz, 1 ph. | A | R-410A | Piston | 3/4 | 7 | Not Applicable | 210 | 120 V, 60 Hz, 1 Ph | Not Applicable | 40 VA, Class 2 | 7/8 | 3/8 | 4 | Right-hand | 1000 - 1600 | 1100 - 1600 | Hot water Coil
BVRMB9142S3N4A | B Series | Variable speed high eff. ECM motor | Multi-pos. | B9 | Piston (R-410A) | 42 | Stripped wire | 3 row hot water coil without Pump &Valve | 120V, 60 Hz, 1 ph. & 130°F aquastat | A | R-410A | Piston | 3/4 | 7 | Not Applicable | 210 | 120 V, 60 Hz, 1 Ph | Not Applicable | 40 VA, Class 2 | 7/8 | 3/8 | 4 | Right-hand | 1000 - 1600 | 1100 - 1600 | Hot water Coil
BVRMB9142S4N3A | B Series | Variable speed high eff. ECM motor | Multi-pos. | B9 | Piston (R-410A) | 42 | Stripped wire | 4 row hot water coil without Pump &Valve | 120V, 60 Hz, 1 ph. | A | R-410A | Piston | 3/4 | 7 | Not Applicable | 210 | 120 V, 60 Hz, 1 Ph | Not Applicable | 40 VA, Class 2 | 7/8 | 3/8 | 4 | Right-hand | 1000 - 1600 | 1100 - 1600 | Hot water Coil
BVRMB9142S4N4A | B Series | Variable speed high eff. ECM motor | Multi-pos. | B9 | Piston (R-410A) | 42 | Stripped wire | 4 row hot water coil without Pump &Valve | 120V, 60 Hz, 1 ph. & 130°F aquastat | A | R-410A | Piston | 3/4 | 7 | Not Applicable | 210 | 120 V, 60 Hz, 1 Ph | Not Applicable | 40 VA, Class 2 | 7/8 | 3/8 | 4 | Right-hand | 1000 - 1600 | 1100 - 1600 | Hot water Coil
BVRMB9731S001A | B Series | Variable speed high eff. ECM motor | Multi-pos. | B9 | Bleed HP-A/C TXV (R-410A) | 31 | Stripped wire | No heat | 208/240V, 60 Hz, 1 ph. | A | R-410A | Bleed HP-A/C TXV | 1/2 | 2.7 | Not Applicable | 150 | 208/240 V, 60 Hz, 1 Ph | Not Applicable | 40 VA, Class 2 | 7/8 | 3/8 | 4 | Right-hand | 600 - 1200 | 1100 - 1200 | No heat
BVRMB9731S003A | B Series | Variable speed high eff. ECM motor | Multi-pos. | B9 | Bleed HP-A/C TXV (R-410A) | 31 | Stripped wire | No heat | 120V, 60 Hz, 1 ph. | A | R-410A | Bleed HP-A/C TXV | 1/2 | 5.4 | Not Applicable | 150 | 120 V, 60 Hz, 1 Ph | Not Applicable | 40 VA, Class 2 | 7/8 | 3/8 | 4 | Right-hand | 600 - 1200 | 1100 - 1200 | No heat
BVRMB9731S004A | B Series | Variable speed high eff. ECM motor | Multi-pos. | B9 | Bleed HP-A/C TXV (R-410A) | 31 | Stripped wire | No heat | 120V, 60 Hz, 1 ph. & 130°F aquastat | A | R-410A | Bleed HP-A/C TXV | 1/2 | 5.4 | Not Applicable | 150 | 120 V, 60 Hz, 1 Ph | Not Applicable | 40 VA, Class 2 | 7/8 | 3/8 | 4 | Right-hand | 600 - 1200 | 1100 - 1200 | No heat
BVRMB9731S3P3A | B Series | Variable speed high eff. ECM motor | Multi-pos. | B9 | Bleed HP-A/C TXV (R-410A) | 31 | Stripped wire | 3 row hot water coil with Pump &Valve | 120V, 60 Hz, 1 ph. | A | R-410A | Bleed HP-A/C TXV | 1/2 | 5.4 | Not Applicable | 150 | 120 V, 60 Hz, 1 Ph | Not Applicable | 40 VA, Class 2 | 7/8 | 3/8 | 4 | Right-hand | 600 - 1200 | 1100 - 1200 | Hot water Coil
BVRMB9731S3P4A | B Series | Variable speed high eff. ECM motor | Multi-pos. | B9 | Bleed HP-A/C TXV (R-410A) | 31 | Stripped wire | 3 row hot water coil with Pump &Valve | 120V, 60 Hz, 1 ph. & 130°F aquastat | A | R-410A | Bleed HP-A/C TXV | 1/2 | 5.4 | Not Applicable | 150 | 120 V, 60 Hz, 1 Ph | Not Applicable | 40 VA, Class 2 | 7/8 | 3/8 | 4 | Right-hand | 600 - 1200 | 1100 - 1200 | Hot water Coil
BVRMB9731S4P3A | B Series | Variable speed high eff. ECM motor | Multi-pos. | B9 | Bleed HP-A/C TXV (R-410A) | 31 | Stripped wire | 4 row hot water coil with Pump &Valve | 120V, 60 Hz, 1 ph. | A | R-410A | Bleed HP-A/C TXV | 1/2 | 5.4 | Not Applicable | 150 | 120 V, 60 Hz, 1 Ph | Not Applicable | 40 VA, Class 2 | 7/8 | 3/8 | 4 | Right-hand | 600 - 1200 | 1100 - 1200 | Hot water Coil
BVRMB9731S4P4A | B Series | Variable speed high eff. ECM motor | Multi-pos. | B9 | Bleed HP-A/C TXV (R-410A) | 31 | Stripped wire | 4 row hot water coil with Pump &Valve | 120V, 60 Hz, 1 ph. & 130°F aquastat | A | R-410A | Bleed HP-A/C TXV | 1/2 | 5.4 | Not Applicable | 150 | 120 V, 60 Hz, 1 Ph | Not Applicable | 40 VA, Class 2 | 7/8 | 3/8 | 4 | Right-hand | 600 - 1200 | 1100 - 1200 | Hot water Coil
BVRMB9731S3N3A | B Series | Variable speed high eff. ECM motor | Multi-pos. | B9 | Bleed HP-A/C TXV (R-410A) | 31 | Stripped wire | 3 row hot water coil without Pump &Valve | 120V, 60 Hz, 1 ph. | A | R-410A | Bleed HP-A/C TXV | 1/2 | 5.4 | Not Applicable | 150 | 120 V, 60 Hz, 1 Ph | Not Applicable | 40 VA, Class 2 | 7/8 | 3/8 | 4 | Right-hand | 600 - 1200 | 1100 - 1200 | Hot water Coil
BVRMB9731S3N4A | B Series | Variable speed high eff. ECM motor | Multi-pos. | B9 | Bleed HP-A/C TXV (R-410A) | 31 | Stripped wire | 3 row hot water coil without Pump &Valve | 120V, 60 Hz, 1 ph. & 130°F aquastat | A | R-410A | Bleed HP-A/C TXV | 1/2 | 5.4 | Not Applicable | 150 | 120 V, 60 Hz, 1 Ph | Not Applicable | 40 VA, Class 2 | 7/8 | 3/8 | 4 | Right-hand | 600 - 1200 | 1100 - 1200 | Hot water Coil
BVRMB9731S4N3A | B Series | Variable speed high eff. ECM motor | Multi-pos. | B9 | Bleed HP-A/C TXV (R-410A) | 31 | Stripped wire | 4 row hot water coil without Pump &Valve | 120V, 60 Hz, 1 ph. | A | R-410A | Bleed HP-A/C TXV | 1/2 | 5.4 | Not Applicable | 150 | 120 V, 60 Hz, 1 Ph | Not Applicable | 40 VA, Class 2 | 7/8 | 3/8 | 4 | Right-hand | 600 - 1200 | 1100 - 1200 | Hot water Coil
BVRMB9731S4N4A | B Series | Variable speed high eff. ECM motor | Multi-pos. | B9 | Bleed HP-A/C TXV (R-410A) | 31 | Stripped wire | 4 row hot water coil without Pump &Valve | 120V, 60 Hz, 1 ph. & 130°F aquastat | A | R-410A | Bleed HP-A/C TXV | 1/2 | 5.4 | Not Applicable | 150 | 120 V, 60 Hz, 1 Ph | Not Applicable | 40 VA, Class 2 | 7/8 | 3/8 | 4 | Right-hand | 600 - 1200 | 1100 - 1200 | Hot water Coil
BVRMB9737S001A | B Series | Variable speed high eff. ECM motor | Multi-pos. | B9 | Bleed HP-A/C TXV (R-410A) | 37 | Stripped wire | No heat | 208/240V, 60 Hz, 1 ph. | A | R-410A | Bleed HP-A/C TXV | 1/2 | 2.7 | Not Applicable | 150 | 208/240 V, 60 Hz, 1 Ph | Not Applicable | 40 VA, Class 2 | 7/8 | 3/8 | 4 | Right-hand | 600 - 1200 | 1100 - 1200 | No heat
BVRMB9737S003A | B Series | Variable speed high eff. ECM motor | Multi-pos. | B9 | Bleed HP-A/C TXV (R-410A) | 37 | Stripped wire | No heat | 120V, 60 Hz, 1 ph. | A | R-410A | Bleed HP-A/C TXV | 1/2 | 5.4 | Not Applicable | 150 | 120 V, 60 Hz, 1 Ph | Not Applicable | 40 VA, Class 2 | 7/8 | 3/8 | 4 | Right-hand | 600 - 1200 | 1100 - 1200 | No heat
BVRMB9737S004A | B Series | Variable speed high eff. ECM motor | Multi-pos. | B9 | Bleed HP-A/C TXV (R-410A) | 37 | Stripped wire | No heat | 120V, 60 Hz, 1 ph. & 130°F aquastat | A | R-410A | Bleed HP-A/C TXV | 1/2 | 5.4 | Not Applicable | 150 | 120 V, 60 Hz, 1 Ph | Not Applicable | 40 VA, Class 2 | 7/8 | 3/8 | 4 | Right-hand | 600 - 1200 | 1100 - 1200 | No heat
BVRMB9737S3P3A | B Series | Variable speed high eff. ECM motor | Multi-pos. | B9 | Bleed HP-A/C TXV (R-410A) | 37 | Stripped wire | 3 row hot water coil with Pump &Valve | 120V, 60 Hz, 1 ph. | A | R-410A | Bleed HP-A/C TXV | 1/2 | 5.4 | Not Applicable | 150 | 120 V, 60 Hz, 1 Ph | Not Applicable | 40 VA, Class 2 | 7/8 | 3/8 | 4 | Right-hand | 600 - 1200 | 1100 - 1200 | Hot water Coil
BVRMB9737S3P4A | B Series | Variable speed high eff. ECM motor | Multi-pos. | B9 | Bleed HP-A/C TXV (R-410A) | 37 | Stripped wire | 3 row hot water coil with Pump &Valve | 120V, 60 Hz, 1 ph. & 130°F aquastat | A | R-410A | Bleed HP-A/C TXV | 1/2 | 5.4 | Not Applicable | 150 | 120 V, 60 Hz, 1 Ph | Not Applicable | 40 VA, Class 2 | 7/8 | 3/8 | 4 | Right-hand | 600 - 1200 | 1100 - 1200 | Hot water Coil
BVRMB9737S4P3A | B Series | Variable speed high eff. ECM motor | Multi-pos. | B9 | Bleed HP-A/C TXV (R-410A) | 37 | Stripped wire | 4 row hot water coil with Pump &Valve | 120V, 60 Hz, 1 ph. | A | R-410A | Bleed HP-A/C TXV | 1/2 | 5.4 | Not Applicable | 150 | 120 V, 60 Hz, 1 Ph | Not Applicable | 40 VA, Class 2 | 7/8 | 3/8 | 4 | Right-hand | 600 - 1200 | 1100 - 1200 | Hot water Coil
BVRMB9737S4P4A | B Series | Variable speed high eff. ECM motor | Multi-pos. | B9 | Bleed HP-A/C TXV (R-410A) | 37 | Stripped wire | 4 row hot water coil with Pump &Valve | 120V, 60 Hz, 1 ph. & 130°F aquastat | A | R-410A | Bleed HP-A/C TXV | 1/2 | 5.4 | Not Applicable | 150 | 120 V, 60 Hz, 1 Ph | Not Applicable | 40 VA, Class 2 | 7/8 | 3/8 | 4 | Right-hand | 600 - 1200 | 1100 - 1200 | Hot water Coil
BVRMB9737S3N3A | B Series | Variable speed high eff. ECM motor | Multi-pos. | B9 | Bleed HP-A/C TXV (R-410A) | 37 | Stripped wire | 3 row hot water coil without Pump &Valve | 120V, 60 Hz, 1 ph. | A | R-410A | Bleed HP-A/C TXV | 1/2 | 5.4 | Not Applicable | 150 | 120 V, 60 Hz, 1 Ph | Not Applicable | 40 VA, Class 2 | 7/8 | 3/8 | 4 | Right-hand | 600 - 1200 | 1100 - 1200 | Hot water Coil
BVRMB9737S3N4A | B Series | Variable speed high eff. ECM motor | Multi-pos. | B9 | Bleed HP-A/C TXV (R-410A) | 37 | Stripped wire | 3 row hot water coil without Pump &Valve | 120V, 60 Hz, 1 ph. & 130°F aquastat | A | R-410A | Bleed HP-A/C TXV | 1/2 | 5.4 | Not Applicable | 150 | 120 V, 60 Hz, 1 Ph | Not Applicable | 40 VA, Class 2 | 7/8 | 3/8 | 4 | Right-hand | 600 - 1200 | 1100 - 1200 | Hot water Coil
BVRMB9737S4N3A | B Series | Variable speed high eff. ECM motor | Multi-pos. | B9 | Bleed HP-A/C TXV (R-410A) | 37 | Stripped wire | 4 row hot water coil without Pump &Valve | 120V, 60 Hz, 1 ph. | A | R-410A | Bleed HP-A/C TXV | 1/2 | 5.4 | Not Applicable | 150 | 120 V, 60 Hz, 1 Ph | Not Applicable | 40 VA, Class 2 | 7/8 | 3/8 | 4 | Right-hand | 600 - 1200 | 1100 - 1200 | Hot water Coil
BVRMB9737S4N4A | B Series | Variable speed high eff. ECM motor | Multi-pos. | B9 | Bleed HP-A/C TXV (R-410A) | 37 | Stripped wire | 4 row hot water coil without Pump &Valve | 120V, 60 Hz, 1 ph. & 130°F aquastat | A | R-410A | Bleed HP-A/C TXV | 1/2 | 5.4 | Not Applicable | 150 | 120 V, 60 Hz, 1 Ph | Not Applicable | 40 VA, Class 2 | 7/8 | 3/8 | 4 | Right-hand | 600 - 1200 | 1100 - 1200 | Hot water Coil
BVRMB9742S001A | B Series | Variable speed high eff. ECM motor | Multi-pos. | B9 | Bleed HP-A/C TXV (R-410A) | 42 | Stripped wire | No heat | 208/240V, 60 Hz, 1 ph. | A | R-410A | Bleed HP-A/C TXV | 3/4 | 3.5 | Not Applicable | 210 | 208/240 V, 60 Hz, 1 Ph | Not Applicable | 40 VA, Class 2 | 7/8 | 3/8 | 4 | Right-hand | 1000 - 1600 | 1100 - 1600 | No heat
BVRMB9742S003A | B Series | Variable speed high eff. ECM motor | Multi-pos. | B9 | Bleed HP-A/C TXV (R-410A) | 42 | Stripped wire | No heat | 120V, 60 Hz, 1 ph. | A | R-410A | Bleed HP-A/C TXV | 3/4 | 7 | Not Applicable | 210 | 120 V, 60 Hz, 1 Ph | Not Applicable | 40 VA, Class 2 | 7/8 | 3/8 | 4 | Right-hand | 1000 - 1600 | 1100 - 1600 | No heat
BVRMB9742S004A | B Series | Variable speed high eff. ECM motor | Multi-pos. | B9 | Bleed HP-A/C TXV (R-410A) | 42 | Stripped wire | No heat | 120V, 60 Hz, 1 ph. & 130°F aquastat | A | R-410A | Bleed HP-A/C TXV | 3/4 | 7 | Not Applicable | 210 | 120 V, 60 Hz, 1 Ph | Not Applicable | 40 VA, Class 2 | 7/8 | 3/8 | 4 | Right-hand | 1000 - 1600 | 1100 - 1600 | No heat
BVRMB9742S3P3A | B Series | Variable speed high eff. ECM motor | Multi-pos. | B9 | Bleed HP-A/C TXV (R-410A) | 42 | Stripped wire | 3 row hot water coil with Pump &Valve | 120V, 60 Hz, 1 ph. | A | R-410A | Bleed HP-A/C TXV | 3/4 | 7 | Not Applicable | 210 | 120 V, 60 Hz, 1 Ph | Not Applicable | 40 VA, Class 2 | 7/8 | 3/8 | 4 | Right-hand | 1000 - 1600 | 1100 - 1600 | Hot water Coil
BVRMB9742S3P4A | B Series | Variable speed high eff. ECM motor | Multi-pos. | B9 | Bleed HP-A/C TXV (R-410A) | 42 | Stripped wire | 3 row hot water coil with Pump &Valve | 120V, 60 Hz, 1 ph. & 130°F aquastat | A | R-410A | Bleed HP-A/C TXV | 3/4 | 7 | Not Applicable | 210 | 120 V, 60 Hz, 1 Ph | Not Applicable | 40 VA, Class 2 | 7/8 | 3/8 | 4 | Right-hand | 1000 - 1600 | 1100 - 1600 | Hot water Coil
BVRMB9742S4P3A | B Series | Variable speed high eff. ECM motor | Multi-pos. | B9 | Bleed HP-A/C TXV (R-410A) | 42 | Stripped wire | 4 row hot water coil with Pump &Valve | 120V, 60 Hz, 1 ph. | A | R-410A | Bleed HP-A/C TXV | 3/4 | 7 | Not Applicable | 210 | 120 V, 60 Hz, 1 Ph | Not Applicable | 40 VA, Class 2 | 7/8 | 3/8 | 4 | Right-hand | 1000 - 1600 | 1100 - 1600 | Hot water Coil
BVRMB9742S4P4A | B Series | Variable speed high eff. ECM motor | Multi-pos. | B9 | Bleed HP-A/C TXV (R-410A) | 42 | Stripped wire | 4 row hot water coil with Pump &Valve | 120V, 60 Hz, 1 ph. & 130°F aquastat | A | R-410A | Bleed HP-A/C TXV | 3/4 | 7 | Not Applicable | 210 | 120 V, 60 Hz, 1 Ph | Not Applicable | 40 VA, Class 2 | 7/8 | 3/8 | 4 | Right-hand | 1000 - 1600 | 1100 - 1600 | Hot water Coil
BVRMB9742S3N3A | B Series | Variable speed high eff. ECM motor | Multi-pos. | B9 | Bleed HP-A/C TXV (R-410A) | 42 | Stripped wire | 3 row hot water coil without Pump &Valve | 120V, 60 Hz, 1 ph. | A | R-410A | Bleed HP-A/C TXV | 3/4 | 7 | Not Applicable | 210 | 120 V, 60 Hz, 1 Ph | Not Applicable | 40 VA, Class 2 | 7/8 | 3/8 | 4 | Right-hand | 1000 - 1600 | 1100 - 1600 | Hot water Coil
BVRMB9742S3N4A | B Series | Variable speed high eff. ECM motor | Multi-pos. | B9 | Bleed HP-A/C TXV (R-410A) | 42 | Stripped wire | 3 row hot water coil without Pump &Valve | 120V, 60 Hz, 1 ph. & 130°F aquastat | A | R-410A | Bleed HP-A/C TXV | 3/4 | 7 | Not Applicable | 210 | 120 V, 60 Hz, 1 Ph | Not Applicable | 40 VA, Class 2 | 7/8 | 3/8 | 4 | Right-hand | 1000 - 1600 | 1100 - 1600 | Hot water Coil
BVRMB9742S4N3A | B Series | Variable speed high eff. ECM motor | Multi-pos. | B9 | Bleed HP-A/C TXV (R-410A) | 42 | Stripped wire | 4 row hot water coil without Pump &Valve | 120V, 60 Hz, 1 ph. | A | R-410A | Bleed HP-A/C TXV | 3/4 | 7 | Not Applicable | 210 | 120 V, 60 Hz, 1 Ph | Not Applicable | 40 VA, Class 2 | 7/8 | 3/8 | 4 | Right-hand | 1000 - 1600 | 1100 - 1600 | Hot water Coil
BVRMB9742S4N4A | B Series | Variable speed high eff. ECM motor | Multi-pos. | B9 | Bleed HP-A/C TXV (R-410A) | 42 | Stripped wire | 4 row hot water coil without Pump &Valve | 120V, 60 Hz, 1 ph. & 130°F aquastat | A | R-410A | Bleed HP-A/C TXV | 3/4 | 7 | Not Applicable | 210 | 120 V, 60 Hz, 1 Ph | Not Applicable | 40 VA, Class 2 | 7/8 | 3/8 | 4 | Right-hand | 1000 - 1600 | 1100 - 1600 | Hot water Coil
BVRMB9931S001A | B Series | Variable speed high eff. ECM motor | Multi-pos. | B9 | Non-bleed HP-A/C TXV (R-410A) | 31 | Stripped wire | No heat | 208/240V, 60 Hz, 1 ph. | A | R-410A | Non-bleed HP-A/C TXV | 1/2 | 2.7 | Not Applicable | 150 | 208/240 V, 60 Hz, 1 Ph | Not Applicable | 40 VA, Class 2 | 7/8 | 3/8 | 4 | Right-hand | 600 - 1200 | 1100 - 1200 | No heat
BVRMB9931S003A | B Series | Variable speed high eff. ECM motor | Multi-pos. | B9 | Non-bleed HP-A/C TXV (R-410A) | 31 | Stripped wire | No heat | 120V, 60 Hz, 1 ph. | A | R-410A | Non-bleed HP-A/C TXV | 1/2 | 5.4 | Not Applicable | 150 | 120 V, 60 Hz, 1 Ph | Not Applicable | 40 VA, Class 2 | 7/8 | 3/8 | 4 | Right-hand | 600 - 1200 | 1100 - 1200 | No heat
BVRMB9931S004A | B Series | Variable speed high eff. ECM motor | Multi-pos. | B9 | Non-bleed HP-A/C TXV (R-410A) | 31 | Stripped wire | No heat | 120V, 60 Hz, 1 ph. & 130°F aquastat | A | R-410A | Non-bleed HP-A/C TXV | 1/2 | 5.4 | Not Applicable | 150 | 120 V, 60 Hz, 1 Ph | Not Applicable | 40 VA, Class 2 | 7/8 | 3/8 | 4 | Right-hand | 600 - 1200 | 1100 - 1200 | No heat
BVRMB9931S3P3A | B Series | Variable speed high eff. ECM motor | Multi-pos. | B9 | Non-bleed HP-A/C TXV (R-410A) | 31 | Stripped wire | 3 row hot water coil with Pump &Valve | 120V, 60 Hz, 1 ph. | A | R-410A | Non-bleed HP-A/C TXV | 1/2 | 5.4 | Not Applicable | 150 | 120 V, 60 Hz, 1 Ph | Not Applicable | 40 VA, Class 2 | 7/8 | 3/8 | 4 | Right-hand | 600 - 1200 | 1100 - 1200 | Hot water Coil
BVRMB9931S3P4A | B Series | Variable speed high eff. ECM motor | Multi-pos. | B9 | Non-bleed HP-A/C TXV (R-410A) | 31 | Stripped wire | 3 row hot water coil with Pump &Valve | 120V, 60 Hz, 1 ph. & 130°F aquastat | A | R-410A | Non-bleed HP-A/C TXV | 1/2 | 5.4 | Not Applicable | 150 | 120 V, 60 Hz, 1 Ph | Not Applicable | 40 VA, Class 2 | 7/8 | 3/8 | 4 | Right-hand | 600 - 1200 | 1100 - 1200 | Hot water Coil
BVRMB9931S4P3A | B Series | Variable speed high eff. ECM motor | Multi-pos. | B9 | Non-bleed HP-A/C TXV (R-410A) | 31 | Stripped wire | 4 row hot water coil with Pump &Valve | 120V, 60 Hz, 1 ph. | A | R-410A | Non-bleed HP-A/C TXV | 1/2 | 5.4 | Not Applicable | 150 | 120 V, 60 Hz, 1 Ph | Not Applicable | 40 VA, Class 2 | 7/8 | 3/8 | 4 | Right-hand | 600 - 1200 | 1100 - 1200 | Hot water Coil
BVRMB9931S4P4A | B Series | Variable speed high eff. ECM motor | Multi-pos. | B9 | Non-bleed HP-A/C TXV (R-410A) | 31 | Stripped wire | 4 row hot water coil with Pump &Valve | 120V, 60 Hz, 1 ph. & 130°F aquastat | A | R-410A | Non-bleed HP-A/C TXV | 1/2 | 5.4 | Not Applicable | 150 | 120 V, 60 Hz, 1 Ph | Not Applicable | 40 VA, Class 2 | 7/8 | 3/8 | 4 | Right-hand | 600 - 1200 | 1100 - 1200 | Hot water Coil
BVRMB9931S3N3A | B Series | Variable speed high eff. ECM motor | Multi-pos. | B9 | Non-bleed HP-A/C TXV (R-410A) | 31 | Stripped wire | 3 row hot water coil without Pump &Valve | 120V, 60 Hz, 1 ph. | A | R-410A | Non-bleed HP-A/C TXV | 1/2 | 5.4 | Not Applicable | 150 | 120 V, 60 Hz, 1 Ph | Not Applicable | 40 VA, Class 2 | 7/8 | 3/8 | 4 | Right-hand | 600 - 1200 | 1100 - 1200 | Hot water Coil
BVRMB9931S3N4A | B Series | Variable speed high eff. ECM motor | Multi-pos. | B9 | Non-bleed HP-A/C TXV (R-410A) | 31 | Stripped wire | 3 row hot water coil without Pump &Valve | 120V, 60 Hz, 1 ph. & 130°F aquastat | A | R-410A | Non-bleed HP-A/C TXV | 1/2 | 5.4 | Not Applicable | 150 | 120 V, 60 Hz, 1 Ph | Not Applicable | 40 VA, Class 2 | 7/8 | 3/8 | 4 | Right-hand | 600 - 1200 | 1100 - 1200 | Hot water Coil
BVRMB9931S4N3A | B Series | Variable speed high eff. ECM motor | Multi-pos. | B9 | Non-bleed HP-A/C TXV (R-410A) | 31 | Stripped wire | 4 row hot water coil without Pump &Valve | 120V, 60 Hz, 1 ph. | A | R-410A | Non-bleed HP-A/C TXV | 1/2 | 5.4 | Not Applicable | 150 | 120 V, 60 Hz, 1 Ph | Not Applicable | 40 VA, Class 2 | 7/8 | 3/8 | 4 | Right-hand | 600 - 1200 | 1100 - 1200 | Hot water Coil
BVRMB9931S4N4A | B Series | Variable speed high eff. ECM motor | Multi-pos. | B9 | Non-bleed HP-A/C TXV (R-410A) | 31 | Stripped wire | 4 row hot water coil without Pump &Valve | 120V, 60 Hz, 1 ph. & 130°F aquastat | A | R-410A | Non-bleed HP-A/C TXV | 1/2 | 5.4 | Not Applicable | 150 | 120 V, 60 Hz, 1 Ph | Not Applicable | 40 VA, Class 2 | 7/8 | 3/8 | 4 | Right-hand | 600 - 1200 | 1100 - 1200 | Hot water Coil
BVRMB9937S001A | B Series | Variable speed high eff. ECM motor | Multi-pos. | B9 | Non-bleed HP-A/C TXV (R-410A) | 37 | Stripped wire | No heat | 208/240V, 60 Hz, 1 ph. | A | R-410A | Non-bleed HP-A/C TXV | 1/2 | 2.7 | Not Applicable | 150 | 208/240 V, 60 Hz, 1 Ph | Not Applicable | 40 VA, Class 2 | 7/8 | 3/8 | 4 | Right-hand | 600 - 1200 | 1100 - 1200 | No heat
BVRMB9937S003A | B Series | Variable speed high eff. ECM motor | Multi-pos. | B9 | Non-bleed HP-A/C TXV (R-410A) | 37 | Stripped wire | No heat | 120V, 60 Hz, 1 ph. | A | R-410A | Non-bleed HP-A/C TXV | 1/2 | 5.4 | Not Applicable | 150 | 120 V, 60 Hz, 1 Ph | Not Applicable | 40 VA, Class 2 | 7/8 | 3/8 | 4 | Right-hand | 600 - 1200 | 1100 - 1200 | No heat
BVRMB9937S004A | B Series | Variable speed high eff. ECM motor | Multi-pos. | B9 | Non-bleed HP-A/C TXV (R-410A) | 37 | Stripped wire | No heat | 120V, 60 Hz, 1 ph. & 130°F aquastat | A | R-410A | Non-bleed HP-A/C TXV | 1/2 | 5.4 | Not Applicable | 150 | 120 V, 60 Hz, 1 Ph | Not Applicable | 40 VA, Class 2 | 7/8 | 3/8 | 4 | Right-hand | 600 - 1200 | 1100 - 1200 | No heat
BVRMB9937S3P3A | B Series | Variable speed high eff. ECM motor | Multi-pos. | B9 | Non-bleed HP-A/C TXV (R-410A) | 37 | Stripped wire | 3 row hot water coil with Pump &Valve | 120V, 60 Hz, 1 ph. | A | R-410A | Non-bleed HP-A/C TXV | 1/2 | 5.4 | Not Applicable | 150 | 120 V, 60 Hz, 1 Ph | Not Applicable | 40 VA, Class 2 | 7/8 | 3/8 | 4 | Right-hand | 600 - 1200 | 1100 - 1200 | Hot water Coil
BVRMB9937S3P4A | B Series | Variable speed high eff. ECM motor | Multi-pos. | B9 | Non-bleed HP-A/C TXV (R-410A) | 37 | Stripped wire | 3 row hot water coil with Pump &Valve | 120V, 60 Hz, 1 ph. & 130°F aquastat | A | R-410A | Non-bleed HP-A/C TXV | 1/2 | 5.4 | Not Applicable | 150 | 120 V, 60 Hz, 1 Ph | Not Applicable | 40 VA, Class 2 | 7/8 | 3/8 | 4 | Right-hand | 600 - 1200 | 1100 - 1200 | Hot water Coil
BVRMB9937S4P3A | B Series | Variable speed high eff. ECM motor | Multi-pos. | B9 | Non-bleed HP-A/C TXV (R-410A) | 37 | Stripped wire | 4 row hot water coil with Pump &Valve | 120V, 60 Hz, 1 ph. | A | R-410A | Non-bleed HP-A/C TXV | 1/2 | 5.4 | Not Applicable | 150 | 120 V, 60 Hz, 1 Ph | Not Applicable | 40 VA, Class 2 | 7/8 | 3/8 | 4 | Right-hand | 600 - 1200 | 1100 - 1200 | Hot water Coil
BVRMB9937S4P4A | B Series | Variable speed high eff. ECM motor | Multi-pos. | B9 | Non-bleed HP-A/C TXV (R-410A) | 37 | Stripped wire | 4 row hot water coil with Pump &Valve | 120V, 60 Hz, 1 ph. & 130°F aquastat | A | R-410A | Non-bleed HP-A/C TXV | 1/2 | 5.4 | Not Applicable | 150 | 120 V, 60 Hz, 1 Ph | Not Applicable | 40 VA, Class 2 | 7/8 | 3/8 | 4 | Right-hand | 600 - 1200 | 1100 - 1200 | Hot water Coil
BVRMB9937S3N3A | B Series | Variable speed high eff. ECM motor | Multi-pos. | B9 | Non-bleed HP-A/C TXV (R-410A) | 37 | Stripped wire | 3 row hot water coil without Pump &Valve | 120V, 60 Hz, 1 ph. | A | R-410A | Non-bleed HP-A/C TXV | 1/2 | 5.4 | Not Applicable | 150 | 120 V, 60 Hz, 1 Ph | Not Applicable | 40 VA, Class 2 | 7/8 | 3/8 | 4 | Right-hand | 600 - 1200 | 1100 - 1200 | Hot water Coil
BVRMB9937S3N4A | B Series | Variable speed high eff. ECM motor | Multi-pos. | B9 | Non-bleed HP-A/C TXV (R-410A) | 37 | Stripped wire | 3 row hot water coil without Pump &Valve | 120V, 60 Hz, 1 ph. & 130°F aquastat | A | R-410A | Non-bleed HP-A/C TXV | 1/2 | 5.4 | Not Applicable | 150 | 120 V, 60 Hz, 1 Ph | Not Applicable | 40 VA, Class 2 | 7/8 | 3/8 | 4 | Right-hand | 600 - 1200 | 1100 - 1200 | Hot water Coil
BVRMB9937S4N3A | B Series | Variable speed high eff. ECM motor | Multi-pos. | B9 | Non-bleed HP-A/C TXV (R-410A) | 37 | Stripped wire | 4 row hot water coil without Pump &Valve | 120V, 60 Hz, 1 ph. | A | R-410A | Non-bleed HP-A/C TXV | 1/2 | 5.4 | Not Applicable | 150 | 120 V, 60 Hz, 1 Ph | Not Applicable | 40 VA, Class 2 | 7/8 | 3/8 | 4 | Right-hand | 600 - 1200 | 1100 - 1200 | Hot water Coil
BVRMB9937S4N4A | B Series | Variable speed high eff. ECM motor | Multi-pos. | B9 | Non-bleed HP-A/C TXV (R-410A) | 37 | Stripped wire | 4 row hot water coil without Pump &Valve | 120V, 60 Hz, 1 ph. & 130°F aquastat | A | R-410A | Non-bleed HP-A/C TXV | 1/2 | 5.4 | Not Applicable | 150 | 120 V, 60 Hz, 1 Ph | Not Applicable | 40 VA, Class 2 | 7/8 | 3/8 | 4 | Right-hand | 600 - 1200 | 1100 - 1200 | Hot water Coil
BVRMB9942S001A | B Series | Variable speed high eff. ECM motor | Multi-pos. | B9 | Non-bleed HP-A/C TXV (R-410A) | 42 | Stripped wire | No heat | 208/240V, 60 Hz, 1 ph. | A | R-410A | Non-bleed HP-A/C TXV | 3/4 | 3.5 | Not Applicable | 210 | 208/240 V, 60 Hz, 1 Ph | Not Applicable | 40 VA, Class 2 | 7/8 | 3/8 | 4 | Right-hand | 1000 - 1600 | 1100 - 1600 | No heat
BVRMB9942S003A | B Series | Variable speed high eff. ECM motor | Multi-pos. | B9 | Non-bleed HP-A/C TXV (R-410A) | 42 | Stripped wire | No heat | 120V, 60 Hz, 1 ph. | A | R-410A | Non-bleed HP-A/C TXV | 3/4 | 7 | Not Applicable | 210 | 120 V, 60 Hz, 1 Ph | Not Applicable | 40 VA, Class 2 | 7/8 | 3/8 | 4 | Right-hand | 1000 - 1600 | 1100 - 1600 | No heat
BVRMB9942S004A | B Series | Variable speed high eff. ECM motor | Multi-pos. | B9 | Non-bleed HP-A/C TXV (R-410A) | 42 | Stripped wire | No heat | 120V, 60 Hz, 1 ph. & 130°F aquastat | A | R-410A | Non-bleed HP-A/C TXV | 3/4 | 7 | Not Applicable | 210 | 120 V, 60 Hz, 1 Ph | Not Applicable | 40 VA, Class 2 | 7/8 | 3/8 | 4 | Right-hand | 1000 - 1600 | 1100 - 1600 | No heat
BVRMB9942S3P3A | B Series | Variable speed high eff. ECM motor | Multi-pos. | B9 | Non-bleed HP-A/C TXV (R-410A) | 42 | Stripped wire | 3 row hot water coil with Pump &Valve | 120V, 60 Hz, 1 ph. | A | R-410A | Non-bleed HP-A/C TXV | 3/4 | 7 | Not Applicable | 210 | 120 V, 60 Hz, 1 Ph | Not Applicable | 40 VA, Class 2 | 7/8 | 3/8 | 4 | Right-hand | 1000 - 1600 | 1100 - 1600 | Hot water Coil
BVRMB9942S3P4A | B Series | Variable speed high eff. ECM motor | Multi-pos. | B9 | Non-bleed HP-A/C TXV (R-410A) | 42 | Stripped wire | 3 row hot water coil with Pump &Valve | 120V, 60 Hz, 1 ph. & 130°F aquastat | A | R-410A | Non-bleed HP-A/C TXV | 3/4 | 7 | Not Applicable | 210 | 120 V, 60 Hz, 1 Ph | Not Applicable | 40 VA, Class 2 | 7/8 | 3/8 | 4 | Right-hand | 1000 - 1600 | 1100 - 1600 | Hot water Coil
BVRMB9942S4P3A | B Series | Variable speed high eff. ECM motor | Multi-pos. | B9 | Non-bleed HP-A/C TXV (R-410A) | 42 | Stripped wire | 4 row hot water coil with Pump &Valve | 120V, 60 Hz, 1 ph. | A | R-410A | Non-bleed HP-A/C TXV | 3/4 | 7 | Not Applicable | 210 | 120 V, 60 Hz, 1 Ph | Not Applicable | 40 VA, Class 2 | 7/8 | 3/8 | 4 | Right-hand | 1000 - 1600 | 1100 - 1600 | Hot water Coil
BVRMB9942S4P4A | B Series | Variable speed high eff. ECM motor | Multi-pos. | B9 | Non-bleed HP-A/C TXV (R-410A) | 42 | Stripped wire | 4 row hot water coil with Pump &Valve | 120V, 60 Hz, 1 ph. & 130°F aquastat | A | R-410A | Non-bleed HP-A/C TXV | 3/4 | 7 | Not Applicable | 210 | 120 V, 60 Hz, 1 Ph | Not Applicable | 40 VA, Class 2 | 7/8 | 3/8 | 4 | Right-hand | 1000 - 1600 | 1100 - 1600 | Hot water Coil
BVRMB9942S3N3A | B Series | Variable speed high eff. ECM motor | Multi-pos. | B9 | Non-bleed HP-A/C TXV (R-410A) | 42 | Stripped wire | 3 row hot water coil without Pump &Valve | 120V, 60 Hz, 1 ph. | A | R-410A | Non-bleed HP-A/C TXV | 3/4 | 7 | Not Applicable | 210 | 120 V, 60 Hz, 1 Ph | Not Applicable | 40 VA, Class 2 | 7/8 | 3/8 | 4 | Right-hand | 1000 - 1600 | 1100 - 1600 | Hot water Coil
BVRMB9942S3N4A | B Series | Variable speed high eff. ECM motor | Multi-pos. | B9 | Non-bleed HP-A/C TXV (R-410A) | 42 | Stripped wire | 3 row hot water coil without Pump &Valve | 120V, 60 Hz, 1 ph. & 130°F aquastat | A | R-410A | Non-bleed HP-A/C TXV | 3/4 | 7 | Not Applicable | 210 | 120 V, 60 Hz, 1 Ph | Not Applicable | 40 VA, Class 2 | 7/8 | 3/8 | 4 | Right-hand | 1000 - 1600 | 1100 - 1600 | Hot water Coil
BVRMB9942S4N3A | B Series | Variable speed high eff. ECM motor | Multi-pos. | B9 | Non-bleed HP-A/C TXV (R-410A) | 42 | Stripped wire | 4 row hot water coil without Pump &Valve | 120V, 60 Hz, 1 ph. | A | R-410A | Non-bleed HP-A/C TXV | 3/4 | 7 | Not Applicable | 210 | 120 V, 60 Hz, 1 Ph | Not Applicable | 40 VA, Class 2 | 7/8 | 3/8 | 4 | Right-hand | 1000 - 1600 | 1100 - 1600 | Hot water Coil
BVRMB9942S4N4A | B Series | Variable speed high eff. ECM motor | Multi-pos. | B9 | Non-bleed HP-A/C TXV (R-410A) | 42 | Stripped wire | 4 row hot water coil without Pump &Valve | 120V, 60 Hz, 1 ph. & 130°F aquastat | A | R-410A | Non-bleed HP-A/C TXV | 3/4 | 7 | Not Applicable | 210 | 120 V, 60 Hz, 1 Ph | Not Applicable | 40 VA, Class 2 | 7/8 | 3/8 | 4 | Right-hand | 1000 - 1600 | 1100 - 1600 | Hot water Coil
BVRMC1031S001A | B Series | Variable speed high eff. ECM motor | Multi-pos. | C1 | No Cooling Coil | 31 | Stripped wire | No heat | 208/240V, 60 Hz, 1 ph. | A | Not Applicable | Not Applicable | 1/2 | 2.7 | Not Applicable | 150 | 208/240 V, 60 Hz, 1 Ph | Not Applicable | 40 VA, Class 2 | 7/8 | 3/8 | 4 | Right-hand | 600 - 1200 | 1100 - 1200 | No heat
BVRMC1031S003A | B Series | Variable speed high eff. ECM motor | Multi-pos. | C1 | No Cooling Coil | 31 | Stripped wire | No heat | 120V, 60 Hz, 1 ph. | A | Not Applicable | Not Applicable | 1/2 | 5.4 | Not Applicable | 150 | 120 V, 60 Hz, 1 Ph | Not Applicable | 40 VA, Class 2 | 7/8 | 3/8 | 4 | Right-hand | 600 - 1200 | 1100 - 1200 | No heat
BVRMC1031S004A | B Series | Variable speed high eff. ECM motor | Multi-pos. | C1 | No Cooling Coil | 31 | Stripped wire | No heat | 120V, 60 Hz, 1 ph. & 130°F aquastat | A | Not Applicable | Not Applicable | 1/2 | 5.4 | Not Applicable | 150 | 120 V, 60 Hz, 1 Ph | Not Applicable | 40 VA, Class 2 | 7/8 | 3/8 | 4 | Right-hand | 600 - 1200 | 1100 - 1200 | No heat
BVRMC1031S3P3A | B Series | Variable speed high eff. ECM motor | Multi-pos. | C1 | No Cooling Coil | 31 | Stripped wire | 3 row hot water coil with Pump &Valve | 120V, 60 Hz, 1 ph. | A | Not Applicable | Not Applicable | 1/2 | 5.4 | Not Applicable | 150 | 120 V, 60 Hz, 1 Ph | Not Applicable | 40 VA, Class 2 | 7/8 | 3/8 | 4 | Right-hand | 600 - 1200 | 1100 - 1200 | Hot water Coil
BVRMC1031S3P4A | B Series | Variable speed high eff. ECM motor | Multi-pos. | C1 | No Cooling Coil | 31 | Stripped wire | 3 row hot water coil with Pump &Valve | 120V, 60 Hz, 1 ph. & 130°F aquastat | A | Not Applicable | Not Applicable | 1/2 | 5.4 | Not Applicable | 150 | 120 V, 60 Hz, 1 Ph | Not Applicable | 40 VA, Class 2 | 7/8 | 3/8 | 4 | Right-hand | 600 - 1200 | 1100 - 1200 | Hot water Coil
BVRMC1031S4P3A | B Series | Variable speed high eff. ECM motor | Multi-pos. | C1 | No Cooling Coil | 31 | Stripped wire | 4 row hot water coil with Pump &Valve | 120V, 60 Hz, 1 ph. | A | Not Applicable | Not Applicable | 1/2 | 5.4 | Not Applicable | 150 | 120 V, 60 Hz, 1 Ph | Not Applicable | 40 VA, Class 2 | 7/8 | 3/8 | 4 | Right-hand | 600 - 1200 | 1100 - 1200 | Hot water Coil
BVRMC1031S4P4A | B Series | Variable speed high eff. ECM motor | Multi-pos. | C1 | No Cooling Coil | 31 | Stripped wire | 4 row hot water coil with Pump &Valve | 120V, 60 Hz, 1 ph. & 130°F aquastat | A | Not Applicable | Not Applicable | 1/2 | 5.4 | Not Applicable | 150 | 120 V, 60 Hz, 1 Ph | Not Applicable | 40 VA, Class 2 | 7/8 | 3/8 | 4 | Right-hand | 600 - 1200 | 1100 - 1200 | Hot water Coil
BVRMC1031S3N3A | B Series | Variable speed high eff. ECM motor | Multi-pos. | C1 | No Cooling Coil | 31 | Stripped wire | 3 row hot water coil without Pump &Valve | 120V, 60 Hz, 1 ph. | A | Not Applicable | Not Applicable | 1/2 | 5.4 | Not Applicable | 150 | 120 V, 60 Hz, 1 Ph | Not Applicable | 40 VA, Class 2 | 7/8 | 3/8 | 4 | Right-hand | 600 - 1200 | 1100 - 1200 | Hot water Coil
BVRMC1031S3N4A | B Series | Variable speed high eff. ECM motor | Multi-pos. | C1 | No Cooling Coil | 31 | Stripped wire | 3 row hot water coil without Pump &Valve | 120V, 60 Hz, 1 ph. & 130°F aquastat | A | Not Applicable | Not Applicable | 1/2 | 5.4 | Not Applicable | 150 | 120 V, 60 Hz, 1 Ph | Not Applicable | 40 VA, Class 2 | 7/8 | 3/8 | 4 | Right-hand | 600 - 1200 | 1100 - 1200 | Hot water Coil
BVRMC1031S4N3A | B Series | Variable speed high eff. ECM motor | Multi-pos. | C1 | No Cooling Coil | 31 | Stripped wire | 4 row hot water coil without Pump &Valve | 120V, 60 Hz, 1 ph. | A | Not Applicable | Not Applicable | 1/2 | 5.4 | Not Applicable | 150 | 120 V, 60 Hz, 1 Ph | Not Applicable | 40 VA, Class 2 | 7/8 | 3/8 | 4 | Right-hand | 600 - 1200 | 1100 - 1200 | Hot water Coil
BVRMC1031S4N4A | B Series | Variable speed high eff. ECM motor | Multi-pos. | C1 | No Cooling Coil | 31 | Stripped wire | 4 row hot water coil without Pump &Valve | 120V, 60 Hz, 1 ph. & 130°F aquastat | A | Not Applicable | Not Applicable | 1/2 | 5.4 | Not Applicable | 150 | 120 V, 60 Hz, 1 Ph | Not Applicable | 40 VA, Class 2 | 7/8 | 3/8 | 4 | Right-hand | 600 - 1200 | 1100 - 1200 | Hot water Coil
BVRMC1037S001A | B Series | Variable speed high eff. ECM motor | Multi-pos. | C1 | No Cooling Coil | 37 | Stripped wire | No heat | 208/240V, 60 Hz, 1 ph. | A | Not Applicable | Not Applicable | 1/2 | 2.7 | Not Applicable | 150 | 208/240 V, 60 Hz, 1 Ph | Not Applicable | 40 VA, Class 2 | 7/8 | 3/8 | 4 | Right-hand | 600 - 1200 | 1100 - 1200 | No heat
BVRMC1037S003A | B Series | Variable speed high eff. ECM motor | Multi-pos. | C1 | No Cooling Coil | 37 | Stripped wire | No heat | 120V, 60 Hz, 1 ph. | A | Not Applicable | Not Applicable | 1/2 | 5.4 | Not Applicable | 150 | 120 V, 60 Hz, 1 Ph | Not Applicable | 40 VA, Class 2 | 7/8 | 3/8 | 4 | Right-hand | 600 - 1200 | 1100 - 1200 | No heat
BVRMC1037S004A | B Series | Variable speed high eff. ECM motor | Multi-pos. | C1 | No Cooling Coil | 37 | Stripped wire | No heat | 120V, 60 Hz, 1 ph. & 130°F aquastat | A | Not Applicable | Not Applicable | 1/2 | 5.4 | Not Applicable | 150 | 120 V, 60 Hz, 1 Ph | Not Applicable | 40 VA, Class 2 | 7/8 | 3/8 | 4 | Right-hand | 600 - 1200 | 1100 - 1200 | No heat
BVRMC1037S3P3A | B Series | Variable speed high eff. ECM motor | Multi-pos. | C1 | No Cooling Coil | 37 | Stripped wire | 3 row hot water coil with Pump &Valve | 120V, 60 Hz, 1 ph. | A | Not Applicable | Not Applicable | 1/2 | 5.4 | Not Applicable | 150 | 120 V, 60 Hz, 1 Ph | Not Applicable | 40 VA, Class 2 | 7/8 | 3/8 | 4 | Right-hand | 600 - 1200 | 1100 - 1200 | Hot water Coil
BVRMC1037S3P4A | B Series | Variable speed high eff. ECM motor | Multi-pos. | C1 | No Cooling Coil | 37 | Stripped wire | 3 row hot water coil with Pump &Valve | 120V, 60 Hz, 1 ph. & 130°F aquastat | A | Not Applicable | Not Applicable | 1/2 | 5.4 | Not Applicable | 150 | 120 V, 60 Hz, 1 Ph | Not Applicable | 40 VA, Class 2 | 7/8 | 3/8 | 4 | Right-hand | 600 - 1200 | 1100 - 1200 | Hot water Coil
BVRMC1037S4P3A | B Series | Variable speed high eff. ECM motor | Multi-pos. | C1 | No Cooling Coil | 37 | Stripped wire | 4 row hot water coil with Pump &Valve | 120V, 60 Hz, 1 ph. | A | Not Applicable | Not Applicable | 1/2 | 5.4 | Not Applicable | 150 | 120 V, 60 Hz, 1 Ph | Not Applicable | 40 VA, Class 2 | 7/8 | 3/8 | 4 | Right-hand | 600 - 1200 | 1100 - 1200 | Hot water Coil
BVRMC1037S4P4A | B Series | Variable speed high eff. ECM motor | Multi-pos. | C1 | No Cooling Coil | 37 | Stripped wire | 4 row hot water coil with Pump &Valve | 120V, 60 Hz, 1 ph. & 130°F aquastat | A | Not Applicable | Not Applicable | 1/2 | 5.4 | Not Applicable | 150 | 120 V, 60 Hz, 1 Ph | Not Applicable | 40 VA, Class 2 | 7/8 | 3/8 | 4 | Right-hand | 600 - 1200 | 1100 - 1200 | Hot water Coil
BVRMC1037S3N3A | B Series | Variable speed high eff. ECM motor | Multi-pos. | C1 | No Cooling Coil | 37 | Stripped wire | 3 row hot water coil without Pump &Valve | 120V, 60 Hz, 1 ph. | A | Not Applicable | Not Applicable | 1/2 | 5.4 | Not Applicable | 150 | 120 V, 60 Hz, 1 Ph | Not Applicable | 40 VA, Class 2 | 7/8 | 3/8 | 4 | Right-hand | 600 - 1200 | 1100 - 1200 | Hot water Coil
BVRMC1037S3N4A | B Series | Variable speed high eff. ECM motor | Multi-pos. | C1 | No Cooling Coil | 37 | Stripped wire | 3 row hot water coil without Pump &Valve | 120V, 60 Hz, 1 ph. & 130°F aquastat | A | Not Applicable | Not Applicable | 1/2 | 5.4 | Not Applicable | 150 | 120 V, 60 Hz, 1 Ph | Not Applicable | 40 VA, Class 2 | 7/8 | 3/8 | 4 | Right-hand | 600 - 1200 | 1100 - 1200 | Hot water Coil
BVRMC1037S4N3A | B Series | Variable speed high eff. ECM motor | Multi-pos. | C1 | No Cooling Coil | 37 | Stripped wire | 4 row hot water coil without Pump &Valve | 120V, 60 Hz, 1 ph. | A | Not Applicable | Not Applicable | 1/2 | 5.4 | Not Applicable | 150 | 120 V, 60 Hz, 1 Ph | Not Applicable | 40 VA, Class 2 | 7/8 | 3/8 | 4 | Right-hand | 600 - 1200 | 1100 - 1200 | Hot water Coil
BVRMC1037S4N4A | B Series | Variable speed high eff. ECM motor | Multi-pos. | C1 | No Cooling Coil | 37 | Stripped wire | 4 row hot water coil without Pump &Valve | 120V, 60 Hz, 1 ph. & 130°F aquastat | A | Not Applicable | Not Applicable | 1/2 | 5.4 | Not Applicable | 150 | 120 V, 60 Hz, 1 Ph | Not Applicable | 40 VA, Class 2 | 7/8 | 3/8 | 4 | Right-hand | 600 - 1200 | 1100 - 1200 | Hot water Coil
BVRMC1042S001A | B Series | Variable speed high eff. ECM motor | Multi-pos. | C1 | No Cooling Coil | 42 | Stripped wire | No heat | 208/240V, 60 Hz, 1 ph. | A | Not Applicable | Not Applicable | 3/4 | 3.5 | Not Applicable | 210 | 208/240 V, 60 Hz, 1 Ph | Not Applicable | 40 VA, Class 2 | 7/8 | 3/8 | 4 | Right-hand | 1000 - 1600 | 1100 - 1600 | No heat
BVRMC1042S003A | B Series | Variable speed high eff. ECM motor | Multi-pos. | C1 | No Cooling Coil | 42 | Stripped wire | No heat | 120V, 60 Hz, 1 ph. | A | Not Applicable | Not Applicable | 3/4 | 7 | Not Applicable | 210 | 120 V, 60 Hz, 1 Ph | Not Applicable | 40 VA, Class 2 | 7/8 | 3/8 | 4 | Right-hand | 1000 - 1600 | 1100 - 1600 | No heat
BVRMC1042S004A | B Series | Variable speed high eff. ECM motor | Multi-pos. | C1 | No Cooling Coil | 42 | Stripped wire | No heat | 120V, 60 Hz, 1 ph. & 130°F aquastat | A | Not Applicable | Not Applicable | 3/4 | 7 | Not Applicable | 210 | 120 V, 60 Hz, 1 Ph | Not Applicable | 40 VA, Class 2 | 7/8 | 3/8 | 4 | Right-hand | 1000 - 1600 | 1100 - 1600 | No heat
BVRMC1042S3P3A | B Series | Variable speed high eff. ECM motor | Multi-pos. | C1 | No Cooling Coil | 42 | Stripped wire | 3 row hot water coil with Pump &Valve | 120V, 60 Hz, 1 ph. | A | Not Applicable | Not Applicable | 3/4 | 7 | Not Applicable | 210 | 120 V, 60 Hz, 1 Ph | Not Applicable | 40 VA, Class 2 | 7/8 | 3/8 | 4 | Right-hand | 1000 - 1600 | 1100 - 1600 | Hot water Coil
BVRMC1042S3P4A | B Series | Variable speed high eff. ECM motor | Multi-pos. | C1 | No Cooling Coil | 42 | Stripped wire | 3 row hot water coil with Pump &Valve | 120V, 60 Hz, 1 ph. & 130°F aquastat | A | Not Applicable | Not Applicable | 3/4 | 7 | Not Applicable | 210 | 120 V, 60 Hz, 1 Ph | Not Applicable | 40 VA, Class 2 | 7/8 | 3/8 | 4 | Right-hand | 1000 - 1600 | 1100 - 1600 | Hot water Coil
BVRMC1042S4P3A | B Series | Variable speed high eff. ECM motor | Multi-pos. | C1 | No Cooling Coil | 42 | Stripped wire | 4 row hot water coil with Pump &Valve | 120V, 60 Hz, 1 ph. | A | Not Applicable | Not Applicable | 3/4 | 7 | Not Applicable | 210 | 120 V, 60 Hz, 1 Ph | Not Applicable | 40 VA, Class 2 | 7/8 | 3/8 | 4 | Right-hand | 1000 - 1600 | 1100 - 1600 | Hot water Coil
BVRMC1042S4P4A | B Series | Variable speed high eff. ECM motor | Multi-pos. | C1 | No Cooling Coil | 42 | Stripped wire | 4 row hot water coil with Pump &Valve | 120V, 60 Hz, 1 ph. & 130°F aquastat | A | Not Applicable | Not Applicable | 3/4 | 7 | Not Applicable | 210 | 120 V, 60 Hz, 1 Ph | Not Applicable | 40 VA, Class 2 | 7/8 | 3/8 | 4 | Right-hand | 1000 - 1600 | 1100 - 1600 | Hot water Coil
BVRMC1042S3N3A | B Series | Variable speed high eff. ECM motor | Multi-pos. | C1 | No Cooling Coil | 42 | Stripped wire | 3 row hot water coil without Pump &Valve | 120V, 60 Hz, 1 ph. | A | Not Applicable | Not Applicable | 3/4 | 7 | Not Applicable | 210 | 120 V, 60 Hz, 1 Ph | Not Applicable | 40 VA, Class 2 | 7/8 | 3/8 | 4 | Right-hand | 1000 - 1600 | 1100 - 1600 | Hot water Coil
BVRMC1042S3N4A | B Series | Variable speed high eff. ECM motor | Multi-pos. | C1 | No Cooling Coil | 42 | Stripped wire | 3 row hot water coil without Pump &Valve | 120V, 60 Hz, 1 ph. & 130°F aquastat | A | Not Applicable | Not Applicable | 3/4 | 7 | Not Applicable | 210 | 120 V, 60 Hz, 1 Ph | Not Applicable | 40 VA, Class 2 | 7/8 | 3/8 | 4 | Right-hand | 1000 - 1600 | 1100 - 1600 | Hot water Coil
BVRMC1042S4N3A | B Series | Variable speed high eff. ECM motor | Multi-pos. | C1 | No Cooling Coil | 42 | Stripped wire | 4 row hot water coil without Pump &Valve | 120V, 60 Hz, 1 ph. | A | Not Applicable | Not Applicable | 3/4 | 7 | Not Applicable | 210 | 120 V, 60 Hz, 1 Ph | Not Applicable | 40 VA, Class 2 | 7/8 | 3/8 | 4 | Right-hand | 1000 - 1600 | 1100 - 1600 | Hot water Coil
BVRMC1042S4N4A | B Series | Variable speed high eff. ECM motor | Multi-pos. | C1 | No Cooling Coil | 42 | Stripped wire | 4 row hot water coil without Pump &Valve | 120V, 60 Hz, 1 ph. & 130°F aquastat | A | Not Applicable | Not Applicable | 3/4 | 7 | Not Applicable | 210 | 120 V, 60 Hz, 1 Ph | Not Applicable | 40 VA, Class 2 | 7/8 | 3/8 | 4 | Right-hand | 1000 - 1600 | 1100 - 1600 | Hot water Coil
BVRMC1131S001A | B Series | Variable speed high eff. ECM motor | Multi-pos. | C1 | Piston (R-410A) | 31 | Stripped wire | No heat | 208/240V, 60 Hz, 1 ph. | A | R-410A | Piston | 1/2 | 2.7 | Not Applicable | 150 | 208/240 V, 60 Hz, 1 Ph | Not Applicable | 40 VA, Class 2 | 7/8 | 3/8 | 4 | Right-hand | 600 - 1200 | 1100 - 1200 | No heat
BVRMC1131S003A | B Series | Variable speed high eff. ECM motor | Multi-pos. | C1 | Piston (R-410A) | 31 | Stripped wire | No heat | 120V, 60 Hz, 1 ph. | A | R-410A | Piston | 1/2 | 5.4 | Not Applicable | 150 | 120 V, 60 Hz, 1 Ph | Not Applicable | 40 VA, Class 2 | 7/8 | 3/8 | 4 | Right-hand | 600 - 1200 | 1100 - 1200 | No heat
BVRMC1131S004A | B Series | Variable speed high eff. ECM motor | Multi-pos. | C1 | Piston (R-410A) | 31 | Stripped wire | No heat | 120V, 60 Hz, 1 ph. & 130°F aquastat | A | R-410A | Piston | 1/2 | 5.4 | Not Applicable | 150 | 120 V, 60 Hz, 1 Ph | Not Applicable | 40 VA, Class 2 | 7/8 | 3/8 | 4 | Right-hand | 600 - 1200 | 1100 - 1200 | No heat
BVRMC1131S3P3A | B Series | Variable speed high eff. ECM motor | Multi-pos. | C1 | Piston (R-410A) | 31 | Stripped wire | 3 row hot water coil with Pump &Valve | 120V, 60 Hz, 1 ph. | A | R-410A | Piston | 1/2 | 5.4 | Not Applicable | 150 | 120 V, 60 Hz, 1 Ph | Not Applicable | 40 VA, Class 2 | 7/8 | 3/8 | 4 | Right-hand | 600 - 1200 | 1100 - 1200 | Hot water Coil
BVRMC1131S3P4A | B Series | Variable speed high eff. ECM motor | Multi-pos. | C1 | Piston (R-410A) | 31 | Stripped wire | 3 row hot water coil with Pump &Valve | 120V, 60 Hz, 1 ph. & 130°F aquastat | A | R-410A | Piston | 1/2 | 5.4 | Not Applicable | 150 | 120 V, 60 Hz, 1 Ph | Not Applicable | 40 VA, Class 2 | 7/8 | 3/8 | 4 | Right-hand | 600 - 1200 | 1100 - 1200 | Hot water Coil
BVRMC1131S4P3A | B Series | Variable speed high eff. ECM motor | Multi-pos. | C1 | Piston (R-410A) | 31 | Stripped wire | 4 row hot water coil with Pump &Valve | 120V, 60 Hz, 1 ph. | A | R-410A | Piston | 1/2 | 5.4 | Not Applicable | 150 | 120 V, 60 Hz, 1 Ph | Not Applicable | 40 VA, Class 2 | 7/8 | 3/8 | 4 | Right-hand | 600 - 1200 | 1100 - 1200 | Hot water Coil
BVRMC1131S4P4A | B Series | Variable speed high eff. ECM motor | Multi-pos. | C1 | Piston (R-410A) | 31 | Stripped wire | 4 row hot water coil with Pump &Valve | 120V, 60 Hz, 1 ph. & 130°F aquastat | A | R-410A | Piston | 1/2 | 5.4 | Not Applicable | 150 | 120 V, 60 Hz, 1 Ph | Not Applicable | 40 VA, Class 2 | 7/8 | 3/8 | 4 | Right-hand | 600 - 1200 | 1100 - 1200 | Hot water Coil
BVRMC1131S3N3A | B Series | Variable speed high eff. ECM motor | Multi-pos. | C1 | Piston (R-410A) | 31 | Stripped wire | 3 row hot water coil without Pump &Valve | 120V, 60 Hz, 1 ph. | A | R-410A | Piston | 1/2 | 5.4 | Not Applicable | 150 | 120 V, 60 Hz, 1 Ph | Not Applicable | 40 VA, Class 2 | 7/8 | 3/8 | 4 | Right-hand | 600 - 1200 | 1100 - 1200 | Hot water Coil
BVRMC1131S3N4A | B Series | Variable speed high eff. ECM motor | Multi-pos. | C1 | Piston (R-410A) | 31 | Stripped wire | 3 row hot water coil without Pump &Valve | 120V, 60 Hz, 1 ph. & 130°F aquastat | A | R-410A | Piston | 1/2 | 5.4 | Not Applicable | 150 | 120 V, 60 Hz, 1 Ph | Not Applicable | 40 VA, Class 2 | 7/8 | 3/8 | 4 | Right-hand | 600 - 1200 | 1100 - 1200 | Hot water Coil
BVRMC1131S4N3A | B Series | Variable speed high eff. ECM motor | Multi-pos. | C1 | Piston (R-410A) | 31 | Stripped wire | 4 row hot water coil without Pump &Valve | 120V, 60 Hz, 1 ph. | A | R-410A | Piston | 1/2 | 5.4 | Not Applicable | 150 | 120 V, 60 Hz, 1 Ph | Not Applicable | 40 VA, Class 2 | 7/8 | 3/8 | 4 | Right-hand | 600 - 1200 | 1100 - 1200 | Hot water Coil
BVRMC1131S4N4A | B Series | Variable speed high eff. ECM motor | Multi-pos. | C1 | Piston (R-410A) | 31 | Stripped wire | 4 row hot water coil without Pump &Valve | 120V, 60 Hz, 1 ph. & 130°F aquastat | A | R-410A | Piston | 1/2 | 5.4 | Not Applicable | 150 | 120 V, 60 Hz, 1 Ph | Not Applicable | 40 VA, Class 2 | 7/8 | 3/8 | 4 | Right-hand | 600 - 1200 | 1100 - 1200 | Hot water Coil
BVRMC1137S001A | B Series | Variable speed high eff. ECM motor | Multi-pos. | C1 | Piston (R-410A) | 37 | Stripped wire | No heat | 208/240V, 60 Hz, 1 ph. | A | R-410A | Piston | 1/2 | 2.7 | Not Applicable | 150 | 208/240 V, 60 Hz, 1 Ph | Not Applicable | 40 VA, Class 2 | 7/8 | 3/8 | 4 | Right-hand | 600 - 1200 | 1100 - 1200 | No heat
BVRMC1137S003A | B Series | Variable speed high eff. ECM motor | Multi-pos. | C1 | Piston (R-410A) | 37 | Stripped wire | No heat | 120V, 60 Hz, 1 ph. | A | R-410A | Piston | 1/2 | 5.4 | Not Applicable | 150 | 120 V, 60 Hz, 1 Ph | Not Applicable | 40 VA, Class 2 | 7/8 | 3/8 | 4 | Right-hand | 600 - 1200 | 1100 - 1200 | No heat
BVRMC1137S004A | B Series | Variable speed high eff. ECM motor | Multi-pos. | C1 | Piston (R-410A) | 37 | Stripped wire | No heat | 120V, 60 Hz, 1 ph. & 130°F aquastat | A | R-410A | Piston | 1/2 | 5.4 | Not Applicable | 150 | 120 V, 60 Hz, 1 Ph | Not Applicable | 40 VA, Class 2 | 7/8 | 3/8 | 4 | Right-hand | 600 - 1200 | 1100 - 1200 | No heat
BVRMC1137S3P3A | B Series | Variable speed high eff. ECM motor | Multi-pos. | C1 | Piston (R-410A) | 37 | Stripped wire | 3 row hot water coil with Pump &Valve | 120V, 60 Hz, 1 ph. | A | R-410A | Piston | 1/2 | 5.4 | Not Applicable | 150 | 120 V, 60 Hz, 1 Ph | Not Applicable | 40 VA, Class 2 | 7/8 | 3/8 | 4 | Right-hand | 600 - 1200 | 1100 - 1200 | Hot water Coil
BVRMC1137S3P4A | B Series | Variable speed high eff. ECM motor | Multi-pos. | C1 | Piston (R-410A) | 37 | Stripped wire | 3 row hot water coil with Pump &Valve | 120V, 60 Hz, 1 ph. & 130°F aquastat | A | R-410A | Piston | 1/2 | 5.4 | Not Applicable | 150 | 120 V, 60 Hz, 1 Ph | Not Applicable | 40 VA, Class 2 | 7/8 | 3/8 | 4 | Right-hand | 600 - 1200 | 1100 - 1200 | Hot water Coil
BVRMC1137S4P3A | B Series | Variable speed high eff. ECM motor | Multi-pos. | C1 | Piston (R-410A) | 37 | Stripped wire | 4 row hot water coil with Pump &Valve | 120V, 60 Hz, 1 ph. | A | R-410A | Piston | 1/2 | 5.4 | Not Applicable | 150 | 120 V, 60 Hz, 1 Ph | Not Applicable | 40 VA, Class 2 | 7/8 | 3/8 | 4 | Right-hand | 600 - 1200 | 1100 - 1200 | Hot water Coil
BVRMC1137S4P4A | B Series | Variable speed high eff. ECM motor | Multi-pos. | C1 | Piston (R-410A) | 37 | Stripped wire | 4 row hot water coil with Pump &Valve | 120V, 60 Hz, 1 ph. & 130°F aquastat | A | R-410A | Piston | 1/2 | 5.4 | Not Applicable | 150 | 120 V, 60 Hz, 1 Ph | Not Applicable | 40 VA, Class 2 | 7/8 | 3/8 | 4 | Right-hand | 600 - 1200 | 1100 - 1200 | Hot water Coil
BVRMC1137S3N3A | B Series | Variable speed high eff. ECM motor | Multi-pos. | C1 | Piston (R-410A) | 37 | Stripped wire | 3 row hot water coil without Pump &Valve | 120V, 60 Hz, 1 ph. | A | R-410A | Piston | 1/2 | 5.4 | Not Applicable | 150 | 120 V, 60 Hz, 1 Ph | Not Applicable | 40 VA, Class 2 | 7/8 | 3/8 | 4 | Right-hand | 600 - 1200 | 1100 - 1200 | Hot water Coil
BVRMC1137S3N4A | B Series | Variable speed high eff. ECM motor | Multi-pos. | C1 | Piston (R-410A) | 37 | Stripped wire | 3 row hot water coil without Pump &Valve | 120V, 60 Hz, 1 ph. & 130°F aquastat | A | R-410A | Piston | 1/2 | 5.4 | Not Applicable | 150 | 120 V, 60 Hz, 1 Ph | Not Applicable | 40 VA, Class 2 | 7/8 | 3/8 | 4 | Right-hand | 600 - 1200 | 1100 - 1200 | Hot water Coil
BVRMC1137S4N3A | B Series | Variable speed high eff. ECM motor | Multi-pos. | C1 | Piston (R-410A) | 37 | Stripped wire | 4 row hot water coil without Pump &Valve | 120V, 60 Hz, 1 ph. | A | R-410A | Piston | 1/2 | 5.4 | Not Applicable | 150 | 120 V, 60 Hz, 1 Ph | Not Applicable | 40 VA, Class 2 | 7/8 | 3/8 | 4 | Right-hand | 600 - 1200 | 1100 - 1200 | Hot water Coil
BVRMC1137S4N4A | B Series | Variable speed high eff. ECM motor | Multi-pos. | C1 | Piston (R-410A) | 37 | Stripped wire | 4 row hot water coil without Pump &Valve | 120V, 60 Hz, 1 ph. & 130°F aquastat | A | R-410A | Piston | 1/2 | 5.4 | Not Applicable | 150 | 120 V, 60 Hz, 1 Ph | Not Applicable | 40 VA, Class 2 | 7/8 | 3/8 | 4 | Right-hand | 600 - 1200 | 1100 - 1200 | Hot water Coil
BVRMC1142S001A | B Series | Variable speed high eff. ECM motor | Multi-pos. | C1 | Piston (R-410A) | 42 | Stripped wire | No heat | 208/240V, 60 Hz, 1 ph. | A | R-410A | Piston | 3/4 | 3.5 | Not Applicable | 210 | 208/240 V, 60 Hz, 1 Ph | Not Applicable | 40 VA, Class 2 | 7/8 | 3/8 | 4 | Right-hand | 1000 - 1600 | 1100 - 1600 | No heat
BVRMC1142S003A | B Series | Variable speed high eff. ECM motor | Multi-pos. | C1 | Piston (R-410A) | 42 | Stripped wire | No heat | 120V, 60 Hz, 1 ph. | A | R-410A | Piston | 3/4 | 7 | Not Applicable | 210 | 120 V, 60 Hz, 1 Ph | Not Applicable | 40 VA, Class 2 | 7/8 | 3/8 | 4 | Right-hand | 1000 - 1600 | 1100 - 1600 | No heat
BVRMC1142S004A | B Series | Variable speed high eff. ECM motor | Multi-pos. | C1 | Piston (R-410A) | 42 | Stripped wire | No heat | 120V, 60 Hz, 1 ph. & 130°F aquastat | A | R-410A | Piston | 3/4 | 7 | Not Applicable | 210 | 120 V, 60 Hz, 1 Ph | Not Applicable | 40 VA, Class 2 | 7/8 | 3/8 | 4 | Right-hand | 1000 - 1600 | 1100 - 1600 | No heat
BVRMC1142S3P3A | B Series | Variable speed high eff. ECM motor | Multi-pos. | C1 | Piston (R-410A) | 42 | Stripped wire | 3 row hot water coil with Pump &Valve | 120V, 60 Hz, 1 ph. | A | R-410A | Piston | 3/4 | 7 | Not Applicable | 210 | 120 V, 60 Hz, 1 Ph | Not Applicable | 40 VA, Class 2 | 7/8 | 3/8 | 4 | Right-hand | 1000 - 1600 | 1100 - 1600 | Hot water Coil
BVRMC1142S3P4A | B Series | Variable speed high eff. ECM motor | Multi-pos. | C1 | Piston (R-410A) | 42 | Stripped wire | 3 row hot water coil with Pump &Valve | 120V, 60 Hz, 1 ph. & 130°F aquastat | A | R-410A | Piston | 3/4 | 7 | Not Applicable | 210 | 120 V, 60 Hz, 1 Ph | Not Applicable | 40 VA, Class 2 | 7/8 | 3/8 | 4 | Right-hand | 1000 - 1600 | 1100 - 1600 | Hot water Coil
BVRMC1142S4P3A | B Series | Variable speed high eff. ECM motor | Multi-pos. | C1 | Piston (R-410A) | 42 | Stripped wire | 4 row hot water coil with Pump &Valve | 120V, 60 Hz, 1 ph. | A | R-410A | Piston | 3/4 | 7 | Not Applicable | 210 | 120 V, 60 Hz, 1 Ph | Not Applicable | 40 VA, Class 2 | 7/8 | 3/8 | 4 | Right-hand | 1000 - 1600 | 1100 - 1600 | Hot water Coil
BVRMC1142S4P4A | B Series | Variable speed high eff. ECM motor | Multi-pos. | C1 | Piston (R-410A) | 42 | Stripped wire | 4 row hot water coil with Pump &Valve | 120V, 60 Hz, 1 ph. & 130°F aquastat | A | R-410A | Piston | 3/4 | 7 | Not Applicable | 210 | 120 V, 60 Hz, 1 Ph | Not Applicable | 40 VA, Class 2 | 7/8 | 3/8 | 4 | Right-hand | 1000 - 1600 | 1100 - 1600 | Hot water Coil
BVRMC1142S3N3A | B Series | Variable speed high eff. ECM motor | Multi-pos. | C1 | Piston (R-410A) | 42 | Stripped wire | 3 row hot water coil without Pump &Valve | 120V, 60 Hz, 1 ph. | A | R-410A | Piston | 3/4 | 7 | Not Applicable | 210 | 120 V, 60 Hz, 1 Ph | Not Applicable | 40 VA, Class 2 | 7/8 | 3/8 | 4 | Right-hand | 1000 - 1600 | 1100 - 1600 | Hot water Coil
BVRMC1142S3N4A | B Series | Variable speed high eff. ECM motor | Multi-pos. | C1 | Piston (R-410A) | 42 | Stripped wire | 3 row hot water coil without Pump &Valve | 120V, 60 Hz, 1 ph. & 130°F aquastat | A | R-410A | Piston | 3/4 | 7 | Not Applicable | 210 | 120 V, 60 Hz, 1 Ph | Not Applicable | 40 VA, Class 2 | 7/8 | 3/8 | 4 | Right-hand | 1000 - 1600 | 1100 - 1600 | Hot water Coil
BVRMC1142S4N3A | B Series | Variable speed high eff. ECM motor | Multi-pos. | C1 | Piston (R-410A) | 42 | Stripped wire | 4 row hot water coil without Pump &Valve | 120V, 60 Hz, 1 ph. | A | R-410A | Piston | 3/4 | 7 | Not Applicable | 210 | 120 V, 60 Hz, 1 Ph | Not Applicable | 40 VA, Class 2 | 7/8 | 3/8 | 4 | Right-hand | 1000 - 1600 | 1100 - 1600 | Hot water Coil
BVRMC1142S4N4A | B Series | Variable speed high eff. ECM motor | Multi-pos. | C1 | Piston (R-410A) | 42 | Stripped wire | 4 row hot water coil without Pump &Valve | 120V, 60 Hz, 1 ph. & 130°F aquastat | A | R-410A | Piston | 3/4 | 7 | Not Applicable | 210 | 120 V, 60 Hz, 1 Ph | Not Applicable | 40 VA, Class 2 | 7/8 | 3/8 | 4 | Right-hand | 1000 - 1600 | 1100 - 1600 | Hot water Coil
BVRMC1731S001A | B Series | Variable speed high eff. ECM motor | Multi-pos. | C1 | Bleed HP-A/C TXV (R-410A) | 31 | Stripped wire | No heat | 208/240V, 60 Hz, 1 ph. | A | R-410A | Bleed HP-A/C TXV | 1/2 | 2.7 | Not Applicable | 150 | 208/240 V, 60 Hz, 1 Ph | Not Applicable | 40 VA, Class 2 | 7/8 | 3/8 | 4 | Right-hand | 600 - 1200 | 1100 - 1200 | No heat
BVRMC1731S003A | B Series | Variable speed high eff. ECM motor | Multi-pos. | C1 | Bleed HP-A/C TXV (R-410A) | 31 | Stripped wire | No heat | 120V, 60 Hz, 1 ph. | A | R-410A | Bleed HP-A/C TXV | 1/2 | 5.4 | Not Applicable | 150 | 120 V, 60 Hz, 1 Ph | Not Applicable | 40 VA, Class 2 | 7/8 | 3/8 | 4 | Right-hand | 600 - 1200 | 1100 - 1200 | No heat
BVRMC1731S004A | B Series | Variable speed high eff. ECM motor | Multi-pos. | C1 | Bleed HP-A/C TXV (R-410A) | 31 | Stripped wire | No heat | 120V, 60 Hz, 1 ph. & 130°F aquastat | A | R-410A | Bleed HP-A/C TXV | 1/2 | 5.4 | Not Applicable | 150 | 120 V, 60 Hz, 1 Ph | Not Applicable | 40 VA, Class 2 | 7/8 | 3/8 | 4 | Right-hand | 600 - 1200 | 1100 - 1200 | No heat
BVRMC1731S3P3A | B Series | Variable speed high eff. ECM motor | Multi-pos. | C1 | Bleed HP-A/C TXV (R-410A) | 31 | Stripped wire | 3 row hot water coil with Pump &Valve | 120V, 60 Hz, 1 ph. | A | R-410A | Bleed HP-A/C TXV | 1/2 | 5.4 | Not Applicable | 150 | 120 V, 60 Hz, 1 Ph | Not Applicable | 40 VA, Class 2 | 7/8 | 3/8 | 4 | Right-hand | 600 - 1200 | 1100 - 1200 | Hot water Coil
BVRMC1731S3P4A | B Series | Variable speed high eff. ECM motor | Multi-pos. | C1 | Bleed HP-A/C TXV (R-410A) | 31 | Stripped wire | 3 row hot water coil with Pump &Valve | 120V, 60 Hz, 1 ph. & 130°F aquastat | A | R-410A | Bleed HP-A/C TXV | 1/2 | 5.4 | Not Applicable | 150 | 120 V, 60 Hz, 1 Ph | Not Applicable | 40 VA, Class 2 | 7/8 | 3/8 | 4 | Right-hand | 600 - 1200 | 1100 - 1200 | Hot water Coil
BVRMC1731S4P3A | B Series | Variable speed high eff. ECM motor | Multi-pos. | C1 | Bleed HP-A/C TXV (R-410A) | 31 | Stripped wire | 4 row hot water coil with Pump &Valve | 120V, 60 Hz, 1 ph. | A | R-410A | Bleed HP-A/C TXV | 1/2 | 5.4 | Not Applicable | 150 | 120 V, 60 Hz, 1 Ph | Not Applicable | 40 VA, Class 2 | 7/8 | 3/8 | 4 | Right-hand | 600 - 1200 | 1100 - 1200 | Hot water Coil
BVRMC1731S4P4A | B Series | Variable speed high eff. ECM motor | Multi-pos. | C1 | Bleed HP-A/C TXV (R-410A) | 31 | Stripped wire | 4 row hot water coil with Pump &Valve | 120V, 60 Hz, 1 ph. & 130°F aquastat | A | R-410A | Bleed HP-A/C TXV | 1/2 | 5.4 | Not Applicable | 150 | 120 V, 60 Hz, 1 Ph | Not Applicable | 40 VA, Class 2 | 7/8 | 3/8 | 4 | Right-hand | 600 - 1200 | 1100 - 1200 | Hot water Coil
BVRMC1731S3N3A | B Series | Variable speed high eff. ECM motor | Multi-pos. | C1 | Bleed HP-A/C TXV (R-410A) | 31 | Stripped wire | 3 row hot water coil without Pump &Valve | 120V, 60 Hz, 1 ph. | A | R-410A | Bleed HP-A/C TXV | 1/2 | 5.4 | Not Applicable | 150 | 120 V, 60 Hz, 1 Ph | Not Applicable | 40 VA, Class 2 | 7/8 | 3/8 | 4 | Right-hand | 600 - 1200 | 1100 - 1200 | Hot water Coil
BVRMC1731S3N4A | B Series | Variable speed high eff. ECM motor | Multi-pos. | C1 | Bleed HP-A/C TXV (R-410A) | 31 | Stripped wire | 3 row hot water coil without Pump &Valve | 120V, 60 Hz, 1 ph. & 130°F aquastat | A | R-410A | Bleed HP-A/C TXV | 1/2 | 5.4 | Not Applicable | 150 | 120 V, 60 Hz, 1 Ph | Not Applicable | 40 VA, Class 2 | 7/8 | 3/8 | 4 | Right-hand | 600 - 1200 | 1100 - 1200 | Hot water Coil
BVRMC1731S4N3A | B Series | Variable speed high eff. ECM motor | Multi-pos. | C1 | Bleed HP-A/C TXV (R-410A) | 31 | Stripped wire | 4 row hot water coil without Pump &Valve | 120V, 60 Hz, 1 ph. | A | R-410A | Bleed HP-A/C TXV | 1/2 | 5.4 | Not Applicable | 150 | 120 V, 60 Hz, 1 Ph | Not Applicable | 40 VA, Class 2 | 7/8 | 3/8 | 4 | Right-hand | 600 - 1200 | 1100 - 1200 | Hot water Coil
BVRMC1731S4N4A | B Series | Variable speed high eff. ECM motor | Multi-pos. | C1 | Bleed HP-A/C TXV (R-410A) | 31 | Stripped wire | 4 row hot water coil without Pump &Valve | 120V, 60 Hz, 1 ph. & 130°F aquastat | A | R-410A | Bleed HP-A/C TXV | 1/2 | 5.4 | Not Applicable | 150 | 120 V, 60 Hz, 1 Ph | Not Applicable | 40 VA, Class 2 | 7/8 | 3/8 | 4 | Right-hand | 600 - 1200 | 1100 - 1200 | Hot water Coil
BVRMC1737S001A | B Series | Variable speed high eff. ECM motor | Multi-pos. | C1 | Bleed HP-A/C TXV (R-410A) | 37 | Stripped wire | No heat | 208/240V, 60 Hz, 1 ph. | A | R-410A | Bleed HP-A/C TXV | 1/2 | 2.7 | Not Applicable | 150 | 208/240 V, 60 Hz, 1 Ph | Not Applicable | 40 VA, Class 2 | 7/8 | 3/8 | 4 | Right-hand | 600 - 1200 | 1100 - 1200 | No heat
BVRMC1737S003A | B Series | Variable speed high eff. ECM motor | Multi-pos. | C1 | Bleed HP-A/C TXV (R-410A) | 37 | Stripped wire | No heat | 120V, 60 Hz, 1 ph. | A | R-410A | Bleed HP-A/C TXV | 1/2 | 5.4 | Not Applicable | 150 | 120 V, 60 Hz, 1 Ph | Not Applicable | 40 VA, Class 2 | 7/8 | 3/8 | 4 | Right-hand | 600 - 1200 | 1100 - 1200 | No heat
BVRMC1737S004A | B Series | Variable speed high eff. ECM motor | Multi-pos. | C1 | Bleed HP-A/C TXV (R-410A) | 37 | Stripped wire | No heat | 120V, 60 Hz, 1 ph. & 130°F aquastat | A | R-410A | Bleed HP-A/C TXV | 1/2 | 5.4 | Not Applicable | 150 | 120 V, 60 Hz, 1 Ph | Not Applicable | 40 VA, Class 2 | 7/8 | 3/8 | 4 | Right-hand | 600 - 1200 | 1100 - 1200 | No heat
BVRMC1737S3P3A | B Series | Variable speed high eff. ECM motor | Multi-pos. | C1 | Bleed HP-A/C TXV (R-410A) | 37 | Stripped wire | 3 row hot water coil with Pump &Valve | 120V, 60 Hz, 1 ph. | A | R-410A | Bleed HP-A/C TXV | 1/2 | 5.4 | Not Applicable | 150 | 120 V, 60 Hz, 1 Ph | Not Applicable | 40 VA, Class 2 | 7/8 | 3/8 | 4 | Right-hand | 600 - 1200 | 1100 - 1200 | Hot water Coil
BVRMC1737S3P4A | B Series | Variable speed high eff. ECM motor | Multi-pos. | C1 | Bleed HP-A/C TXV (R-410A) | 37 | Stripped wire | 3 row hot water coil with Pump &Valve | 120V, 60 Hz, 1 ph. & 130°F aquastat | A | R-410A | Bleed HP-A/C TXV | 1/2 | 5.4 | Not Applicable | 150 | 120 V, 60 Hz, 1 Ph | Not Applicable | 40 VA, Class 2 | 7/8 | 3/8 | 4 | Right-hand | 600 - 1200 | 1100 - 1200 | Hot water Coil
BVRMC1737S4P3A | B Series | Variable speed high eff. ECM motor | Multi-pos. | C1 | Bleed HP-A/C TXV (R-410A) | 37 | Stripped wire | 4 row hot water coil with Pump &Valve | 120V, 60 Hz, 1 ph. | A | R-410A | Bleed HP-A/C TXV | 1/2 | 5.4 | Not Applicable | 150 | 120 V, 60 Hz, 1 Ph | Not Applicable | 40 VA, Class 2 | 7/8 | 3/8 | 4 | Right-hand | 600 - 1200 | 1100 - 1200 | Hot water Coil
BVRMC1737S4P4A | B Series | Variable speed high eff. ECM motor | Multi-pos. | C1 | Bleed HP-A/C TXV (R-410A) | 37 | Stripped wire | 4 row hot water coil with Pump &Valve | 120V, 60 Hz, 1 ph. & 130°F aquastat | A | R-410A | Bleed HP-A/C TXV | 1/2 | 5.4 | Not Applicable | 150 | 120 V, 60 Hz, 1 Ph | Not Applicable | 40 VA, Class 2 | 7/8 | 3/8 | 4 | Right-hand | 600 - 1200 | 1100 - 1200 | Hot water Coil
BVRMC1737S3N3A | B Series | Variable speed high eff. ECM motor | Multi-pos. | C1 | Bleed HP-A/C TXV (R-410A) | 37 | Stripped wire | 3 row hot water coil without Pump &Valve | 120V, 60 Hz, 1 ph. | A | R-410A | Bleed HP-A/C TXV | 1/2 | 5.4 | Not Applicable | 150 | 120 V, 60 Hz, 1 Ph | Not Applicable | 40 VA, Class 2 | 7/8 | 3/8 | 4 | Right-hand | 600 - 1200 | 1100 - 1200 | Hot water Coil
BVRMC1737S3N4A | B Series | Variable speed high eff. ECM motor | Multi-pos. | C1 | Bleed HP-A/C TXV (R-410A) | 37 | Stripped wire | 3 row hot water coil without Pump &Valve | 120V, 60 Hz, 1 ph. & 130°F aquastat | A | R-410A | Bleed HP-A/C TXV | 1/2 | 5.4 | Not Applicable | 150 | 120 V, 60 Hz, 1 Ph | Not Applicable | 40 VA, Class 2 | 7/8 | 3/8 | 4 | Right-hand | 600 - 1200 | 1100 - 1200 | Hot water Coil
BVRMC1737S4N3A | B Series | Variable speed high eff. ECM motor | Multi-pos. | C1 | Bleed HP-A/C TXV (R-410A) | 37 | Stripped wire | 4 row hot water coil without Pump &Valve | 120V, 60 Hz, 1 ph. | A | R-410A | Bleed HP-A/C TXV | 1/2 | 5.4 | Not Applicable | 150 | 120 V, 60 Hz, 1 Ph | Not Applicable | 40 VA, Class 2 | 7/8 | 3/8 | 4 | Right-hand | 600 - 1200 | 1100 - 1200 | Hot water Coil
BVRMC1737S4N4A | B Series | Variable speed high eff. ECM motor | Multi-pos. | C1 | Bleed HP-A/C TXV (R-410A) | 37 | Stripped wire | 4 row hot water coil without Pump &Valve | 120V, 60 Hz, 1 ph. & 130°F aquastat | A | R-410A | Bleed HP-A/C TXV | 1/2 | 5.4 | Not Applicable | 150 | 120 V, 60 Hz, 1 Ph | Not Applicable | 40 VA, Class 2 | 7/8 | 3/8 | 4 | Right-hand | 600 - 1200 | 1100 - 1200 | Hot water Coil
BVRMC1742S001A | B Series | Variable speed high eff. ECM motor | Multi-pos. | C1 | Bleed HP-A/C TXV (R-410A) | 42 | Stripped wire | No heat | 208/240V, 60 Hz, 1 ph. | A | R-410A | Bleed HP-A/C TXV | 3/4 | 3.5 | Not Applicable | 210 | 208/240 V, 60 Hz, 1 Ph | Not Applicable | 40 VA, Class 2 | 7/8 | 3/8 | 4 | Right-hand | 1000 - 1600 | 1100 - 1600 | No heat
BVRMC1742S003A | B Series | Variable speed high eff. ECM motor | Multi-pos. | C1 | Bleed HP-A/C TXV (R-410A) | 42 | Stripped wire | No heat | 120V, 60 Hz, 1 ph. | A | R-410A | Bleed HP-A/C TXV | 3/4 | 7 | Not Applicable | 210 | 120 V, 60 Hz, 1 Ph | Not Applicable | 40 VA, Class 2 | 7/8 | 3/8 | 4 | Right-hand | 1000 - 1600 | 1100 - 1600 | No heat
BVRMC1742S004A | B Series | Variable speed high eff. ECM motor | Multi-pos. | C1 | Bleed HP-A/C TXV (R-410A) | 42 | Stripped wire | No heat | 120V, 60 Hz, 1 ph. & 130°F aquastat | A | R-410A | Bleed HP-A/C TXV | 3/4 | 7 | Not Applicable | 210 | 120 V, 60 Hz, 1 Ph | Not Applicable | 40 VA, Class 2 | 7/8 | 3/8 | 4 | Right-hand | 1000 - 1600 | 1100 - 1600 | No heat
BVRMC1742S3P3A | B Series | Variable speed high eff. ECM motor | Multi-pos. | C1 | Bleed HP-A/C TXV (R-410A) | 42 | Stripped wire | 3 row hot water coil with Pump &Valve | 120V, 60 Hz, 1 ph. | A | R-410A | Bleed HP-A/C TXV | 3/4 | 7 | Not Applicable | 210 | 120 V, 60 Hz, 1 Ph | Not Applicable | 40 VA, Class 2 | 7/8 | 3/8 | 4 | Right-hand | 1000 - 1600 | 1100 - 1600 | Hot water Coil
BVRMC1742S3P4A | B Series | Variable speed high eff. ECM motor | Multi-pos. | C1 | Bleed HP-A/C TXV (R-410A) | 42 | Stripped wire | 3 row hot water coil with Pump &Valve | 120V, 60 Hz, 1 ph. & 130°F aquastat | A | R-410A | Bleed HP-A/C TXV | 3/4 | 7 | Not Applicable | 210 | 120 V, 60 Hz, 1 Ph | Not Applicable | 40 VA, Class 2 | 7/8 | 3/8 | 4 | Right-hand | 1000 - 1600 | 1100 - 1600 | Hot water Coil
BVRMC1742S4P3A | B Series | Variable speed high eff. ECM motor | Multi-pos. | C1 | Bleed HP-A/C TXV (R-410A) | 42 | Stripped wire | 4 row hot water coil with Pump &Valve | 120V, 60 Hz, 1 ph. | A | R-410A | Bleed HP-A/C TXV | 3/4 | 7 | Not Applicable | 210 | 120 V, 60 Hz, 1 Ph | Not Applicable | 40 VA, Class 2 | 7/8 | 3/8 | 4 | Right-hand | 1000 - 1600 | 1100 - 1600 | Hot water Coil
BVRMC1742S4P4A | B Series | Variable speed high eff. ECM motor | Multi-pos. | C1 | Bleed HP-A/C TXV (R-410A) | 42 | Stripped wire | 4 row hot water coil with Pump &Valve | 120V, 60 Hz, 1 ph. & 130°F aquastat | A | R-410A | Bleed HP-A/C TXV | 3/4 | 7 | Not Applicable | 210 | 120 V, 60 Hz, 1 Ph | Not Applicable | 40 VA, Class 2 | 7/8 | 3/8 | 4 | Right-hand | 1000 - 1600 | 1100 - 1600 | Hot water Coil
BVRMC1742S3N3A | B Series | Variable speed high eff. ECM motor | Multi-pos. | C1 | Bleed HP-A/C TXV (R-410A) | 42 | Stripped wire | 3 row hot water coil without Pump &Valve | 120V, 60 Hz, 1 ph. | A | R-410A | Bleed HP-A/C TXV | 3/4 | 7 | Not Applicable | 210 | 120 V, 60 Hz, 1 Ph | Not Applicable | 40 VA, Class 2 | 7/8 | 3/8 | 4 | Right-hand | 1000 - 1600 | 1100 - 1600 | Hot water Coil
BVRMC1742S3N4A | B Series | Variable speed high eff. ECM motor | Multi-pos. | C1 | Bleed HP-A/C TXV (R-410A) | 42 | Stripped wire | 3 row hot water coil without Pump &Valve | 120V, 60 Hz, 1 ph. & 130°F aquastat | A | R-410A | Bleed HP-A/C TXV | 3/4 | 7 | Not Applicable | 210 | 120 V, 60 Hz, 1 Ph | Not Applicable | 40 VA, Class 2 | 7/8 | 3/8 | 4 | Right-hand | 1000 - 1600 | 1100 - 1600 | Hot water Coil
BVRMC1742S4N3A | B Series | Variable speed high eff. ECM motor | Multi-pos. | C1 | Bleed HP-A/C TXV (R-410A) | 42 | Stripped wire | 4 row hot water coil without Pump &Valve | 120V, 60 Hz, 1 ph. | A | R-410A | Bleed HP-A/C TXV | 3/4 | 7 | Not Applicable | 210 | 120 V, 60 Hz, 1 Ph | Not Applicable | 40 VA, Class 2 | 7/8 | 3/8 | 4 | Right-hand | 1000 - 1600 | 1100 - 1600 | Hot water Coil
BVRMC1742S4N4A | B Series | Variable speed high eff. ECM motor | Multi-pos. | C1 | Bleed HP-A/C TXV (R-410A) | 42 | Stripped wire | 4 row hot water coil without Pump &Valve | 120V, 60 Hz, 1 ph. & 130°F aquastat | A | R-410A | Bleed HP-A/C TXV | 3/4 | 7 | Not Applicable | 210 | 120 V, 60 Hz, 1 Ph | Not Applicable | 40 VA, Class 2 | 7/8 | 3/8 | 4 | Right-hand | 1000 - 1600 | 1100 - 1600 | Hot water Coil
BVRMC1931S001A | B Series | Variable speed high eff. ECM motor | Multi-pos. | C1 | Non-bleed HP-A/C TXV (R-410A) | 31 | Stripped wire | No heat | 208/240V, 60 Hz, 1 ph. | A | R-410A | Non-bleed HP-A/C TXV | 1/2 | 2.7 | Not Applicable | 150 | 208/240 V, 60 Hz, 1 Ph | Not Applicable | 40 VA, Class 2 | 7/8 | 3/8 | 4 | Right-hand | 600 - 1200 | 1100 - 1200 | No heat
BVRMC1931S003A | B Series | Variable speed high eff. ECM motor | Multi-pos. | C1 | Non-bleed HP-A/C TXV (R-410A) | 31 | Stripped wire | No heat | 120V, 60 Hz, 1 ph. | A | R-410A | Non-bleed HP-A/C TXV | 1/2 | 5.4 | Not Applicable | 150 | 120 V, 60 Hz, 1 Ph | Not Applicable | 40 VA, Class 2 | 7/8 | 3/8 | 4 | Right-hand | 600 - 1200 | 1100 - 1200 | No heat
BVRMC1931S004A | B Series | Variable speed high eff. ECM motor | Multi-pos. | C1 | Non-bleed HP-A/C TXV (R-410A) | 31 | Stripped wire | No heat | 120V, 60 Hz, 1 ph. & 130°F aquastat | A | R-410A | Non-bleed HP-A/C TXV | 1/2 | 5.4 | Not Applicable | 150 | 120 V, 60 Hz, 1 Ph | Not Applicable | 40 VA, Class 2 | 7/8 | 3/8 | 4 | Right-hand | 600 - 1200 | 1100 - 1200 | No heat
BVRMC1931S3P3A | B Series | Variable speed high eff. ECM motor | Multi-pos. | C1 | Non-bleed HP-A/C TXV (R-410A) | 31 | Stripped wire | 3 row hot water coil with Pump &Valve | 120V, 60 Hz, 1 ph. | A | R-410A | Non-bleed HP-A/C TXV | 1/2 | 5.4 | Not Applicable | 150 | 120 V, 60 Hz, 1 Ph | Not Applicable | 40 VA, Class 2 | 7/8 | 3/8 | 4 | Right-hand | 600 - 1200 | 1100 - 1200 | Hot water Coil
BVRMC1931S3P4A | B Series | Variable speed high eff. ECM motor | Multi-pos. | C1 | Non-bleed HP-A/C TXV (R-410A) | 31 | Stripped wire | 3 row hot water coil with Pump &Valve | 120V, 60 Hz, 1 ph. & 130°F aquastat | A | R-410A | Non-bleed HP-A/C TXV | 1/2 | 5.4 | Not Applicable | 150 | 120 V, 60 Hz, 1 Ph | Not Applicable | 40 VA, Class 2 | 7/8 | 3/8 | 4 | Right-hand | 600 - 1200 | 1100 - 1200 | Hot water Coil
BVRMC1931S4P3A | B Series | Variable speed high eff. ECM motor | Multi-pos. | C1 | Non-bleed HP-A/C TXV (R-410A) | 31 | Stripped wire | 4 row hot water coil with Pump &Valve | 120V, 60 Hz, 1 ph. | A | R-410A | Non-bleed HP-A/C TXV | 1/2 | 5.4 | Not Applicable | 150 | 120 V, 60 Hz, 1 Ph | Not Applicable | 40 VA, Class 2 | 7/8 | 3/8 | 4 | Right-hand | 600 - 1200 | 1100 - 1200 | Hot water Coil
BVRMC1931S4P4A | B Series | Variable speed high eff. ECM motor | Multi-pos. | C1 | Non-bleed HP-A/C TXV (R-410A) | 31 | Stripped wire | 4 row hot water coil with Pump &Valve | 120V, 60 Hz, 1 ph. & 130°F aquastat | A | R-410A | Non-bleed HP-A/C TXV | 1/2 | 5.4 | Not Applicable | 150 | 120 V, 60 Hz, 1 Ph | Not Applicable | 40 VA, Class 2 | 7/8 | 3/8 | 4 | Right-hand | 600 - 1200 | 1100 - 1200 | Hot water Coil
BVRMC1931S3N3A | B Series | Variable speed high eff. ECM motor | Multi-pos. | C1 | Non-bleed HP-A/C TXV (R-410A) | 31 | Stripped wire | 3 row hot water coil without Pump &Valve | 120V, 60 Hz, 1 ph. | A | R-410A | Non-bleed HP-A/C TXV | 1/2 | 5.4 | Not Applicable | 150 | 120 V, 60 Hz, 1 Ph | Not Applicable | 40 VA, Class 2 | 7/8 | 3/8 | 4 | Right-hand | 600 - 1200 | 1100 - 1200 | Hot water Coil
BVRMC1931S3N4A | B Series | Variable speed high eff. ECM motor | Multi-pos. | C1 | Non-bleed HP-A/C TXV (R-410A) | 31 | Stripped wire | 3 row hot water coil without Pump &Valve | 120V, 60 Hz, 1 ph. & 130°F aquastat | A | R-410A | Non-bleed HP-A/C TXV | 1/2 | 5.4 | Not Applicable | 150 | 120 V, 60 Hz, 1 Ph | Not Applicable | 40 VA, Class 2 | 7/8 | 3/8 | 4 | Right-hand | 600 - 1200 | 1100 - 1200 | Hot water Coil
BVRMC1931S4N3A | B Series | Variable speed high eff. ECM motor | Multi-pos. | C1 | Non-bleed HP-A/C TXV (R-410A) | 31 | Stripped wire | 4 row hot water coil without Pump &Valve | 120V, 60 Hz, 1 ph. | A | R-410A | Non-bleed HP-A/C TXV | 1/2 | 5.4 | Not Applicable | 150 | 120 V, 60 Hz, 1 Ph | Not Applicable | 40 VA, Class 2 | 7/8 | 3/8 | 4 | Right-hand | 600 - 1200 | 1100 - 1200 | Hot water Coil
BVRMC1931S4N4A | B Series | Variable speed high eff. ECM motor | Multi-pos. | C1 | Non-bleed HP-A/C TXV (R-410A) | 31 | Stripped wire | 4 row hot water coil without Pump &Valve | 120V, 60 Hz, 1 ph. & 130°F aquastat | A | R-410A | Non-bleed HP-A/C TXV | 1/2 | 5.4 | Not Applicable | 150 | 120 V, 60 Hz, 1 Ph | Not Applicable | 40 VA, Class 2 | 7/8 | 3/8 | 4 | Right-hand | 600 - 1200 | 1100 - 1200 | Hot water Coil
BVRMC1937S001A | B Series | Variable speed high eff. ECM motor | Multi-pos. | C1 | Non-bleed HP-A/C TXV (R-410A) | 37 | Stripped wire | No heat | 208/240V, 60 Hz, 1 ph. | A | R-410A | Non-bleed HP-A/C TXV | 1/2 | 2.7 | Not Applicable | 150 | 208/240 V, 60 Hz, 1 Ph | Not Applicable | 40 VA, Class 2 | 7/8 | 3/8 | 4 | Right-hand | 600 - 1200 | 1100 - 1200 | No heat
BVRMC1937S003A | B Series | Variable speed high eff. ECM motor | Multi-pos. | C1 | Non-bleed HP-A/C TXV (R-410A) | 37 | Stripped wire | No heat | 120V, 60 Hz, 1 ph. | A | R-410A | Non-bleed HP-A/C TXV | 1/2 | 5.4 | Not Applicable | 150 | 120 V, 60 Hz, 1 Ph | Not Applicable | 40 VA, Class 2 | 7/8 | 3/8 | 4 | Right-hand | 600 - 1200 | 1100 - 1200 | No heat
BVRMC1937S004A | B Series | Variable speed high eff. ECM motor | Multi-pos. | C1 | Non-bleed HP-A/C TXV (R-410A) | 37 | Stripped wire | No heat | 120V, 60 Hz, 1 ph. & 130°F aquastat | A | R-410A | Non-bleed HP-A/C TXV | 1/2 | 5.4 | Not Applicable | 150 | 120 V, 60 Hz, 1 Ph | Not Applicable | 40 VA, Class 2 | 7/8 | 3/8 | 4 | Right-hand | 600 - 1200 | 1100 - 1200 | No heat
BVRMC1937S3P3A | B Series | Variable speed high eff. ECM motor | Multi-pos. | C1 | Non-bleed HP-A/C TXV (R-410A) | 37 | Stripped wire | 3 row hot water coil with Pump &Valve | 120V, 60 Hz, 1 ph. | A | R-410A | Non-bleed HP-A/C TXV | 1/2 | 5.4 | Not Applicable | 150 | 120 V, 60 Hz, 1 Ph | Not Applicable | 40 VA, Class 2 | 7/8 | 3/8 | 4 | Right-hand | 600 - 1200 | 1100 - 1200 | Hot water Coil
BVRMC1937S3P4A | B Series | Variable speed high eff. ECM motor | Multi-pos. | C1 | Non-bleed HP-A/C TXV (R-410A) | 37 | Stripped wire | 3 row hot water coil with Pump &Valve | 120V, 60 Hz, 1 ph. & 130°F aquastat | A | R-410A | Non-bleed HP-A/C TXV | 1/2 | 5.4 | Not Applicable | 150 | 120 V, 60 Hz, 1 Ph | Not Applicable | 40 VA, Class 2 | 7/8 | 3/8 | 4 | Right-hand | 600 - 1200 | 1100 - 1200 | Hot water Coil
BVRMC1937S4P3A | B Series | Variable speed high eff. ECM motor | Multi-pos. | C1 | Non-bleed HP-A/C TXV (R-410A) | 37 | Stripped wire | 4 row hot water coil with Pump &Valve | 120V, 60 Hz, 1 ph. | A | R-410A | Non-bleed HP-A/C TXV | 1/2 | 5.4 | Not Applicable | 150 | 120 V, 60 Hz, 1 Ph | Not Applicable | 40 VA, Class 2 | 7/8 | 3/8 | 4 | Right-hand | 600 - 1200 | 1100 - 1200 | Hot water Coil
BVRMC1937S4P4A | B Series | Variable speed high eff. ECM motor | Multi-pos. | C1 | Non-bleed HP-A/C TXV (R-410A) | 37 | Stripped wire | 4 row hot water coil with Pump &Valve | 120V, 60 Hz, 1 ph. & 130°F aquastat | A | R-410A | Non-bleed HP-A/C TXV | 1/2 | 5.4 | Not Applicable | 150 | 120 V, 60 Hz, 1 Ph | Not Applicable | 40 VA, Class 2 | 7/8 | 3/8 | 4 | Right-hand | 600 - 1200 | 1100 - 1200 | Hot water Coil
BVRMC1937S3N3A | B Series | Variable speed high eff. ECM motor | Multi-pos. | C1 | Non-bleed HP-A/C TXV (R-410A) | 37 | Stripped wire | 3 row hot water coil without Pump &Valve | 120V, 60 Hz, 1 ph. | A | R-410A | Non-bleed HP-A/C TXV | 1/2 | 5.4 | Not Applicable | 150 | 120 V, 60 Hz, 1 Ph | Not Applicable | 40 VA, Class 2 | 7/8 | 3/8 | 4 | Right-hand | 600 - 1200 | 1100 - 1200 | Hot water Coil
BVRMC1937S3N4A | B Series | Variable speed high eff. ECM motor | Multi-pos. | C1 | Non-bleed HP-A/C TXV (R-410A) | 37 | Stripped wire | 3 row hot water coil without Pump &Valve | 120V, 60 Hz, 1 ph. & 130°F aquastat | A | R-410A | Non-bleed HP-A/C TXV | 1/2 | 5.4 | Not Applicable | 150 | 120 V, 60 Hz, 1 Ph | Not Applicable | 40 VA, Class 2 | 7/8 | 3/8 | 4 | Right-hand | 600 - 1200 | 1100 - 1200 | Hot water Coil
BVRMC1937S4N3A | B Series | Variable speed high eff. ECM motor | Multi-pos. | C1 | Non-bleed HP-A/C TXV (R-410A) | 37 | Stripped wire | 4 row hot water coil without Pump &Valve | 120V, 60 Hz, 1 ph. | A | R-410A | Non-bleed HP-A/C TXV | 1/2 | 5.4 | Not Applicable | 150 | 120 V, 60 Hz, 1 Ph | Not Applicable | 40 VA, Class 2 | 7/8 | 3/8 | 4 | Right-hand | 600 - 1200 | 1100 - 1200 | Hot water Coil
BVRMC1937S4N4A | B Series | Variable speed high eff. ECM motor | Multi-pos. | C1 | Non-bleed HP-A/C TXV (R-410A) | 37 | Stripped wire | 4 row hot water coil without Pump &Valve | 120V, 60 Hz, 1 ph. & 130°F aquastat | A | R-410A | Non-bleed HP-A/C TXV | 1/2 | 5.4 | Not Applicable | 150 | 120 V, 60 Hz, 1 Ph | Not Applicable | 40 VA, Class 2 | 7/8 | 3/8 | 4 | Right-hand | 600 - 1200 | 1100 - 1200 | Hot water Coil
BVRMC1942S001A | B Series | Variable speed high eff. ECM motor | Multi-pos. | C1 | Non-bleed HP-A/C TXV (R-410A) | 42 | Stripped wire | No heat | 208/240V, 60 Hz, 1 ph. | A | R-410A | Non-bleed HP-A/C TXV | 3/4 | 3.5 | Not Applicable | 210 | 208/240 V, 60 Hz, 1 Ph | Not Applicable | 40 VA, Class 2 | 7/8 | 3/8 | 4 | Right-hand | 1000 - 1600 | 1100 - 1600 | No heat
BVRMC1942S003A | B Series | Variable speed high eff. ECM motor | Multi-pos. | C1 | Non-bleed HP-A/C TXV (R-410A) | 42 | Stripped wire | No heat | 120V, 60 Hz, 1 ph. | A | R-410A | Non-bleed HP-A/C TXV | 3/4 | 7 | Not Applicable | 210 | 120 V, 60 Hz, 1 Ph | Not Applicable | 40 VA, Class 2 | 7/8 | 3/8 | 4 | Right-hand | 1000 - 1600 | 1100 - 1600 | No heat
BVRMC1942S004A | B Series | Variable speed high eff. ECM motor | Multi-pos. | C1 | Non-bleed HP-A/C TXV (R-410A) | 42 | Stripped wire | No heat | 120V, 60 Hz, 1 ph. & 130°F aquastat | A | R-410A | Non-bleed HP-A/C TXV | 3/4 | 7 | Not Applicable | 210 | 120 V, 60 Hz, 1 Ph | Not Applicable | 40 VA, Class 2 | 7/8 | 3/8 | 4 | Right-hand | 1000 - 1600 | 1100 - 1600 | No heat
BVRMC1942S3P3A | B Series | Variable speed high eff. ECM motor | Multi-pos. | C1 | Non-bleed HP-A/C TXV (R-410A) | 42 | Stripped wire | 3 row hot water coil with Pump &Valve | 120V, 60 Hz, 1 ph. | A | R-410A | Non-bleed HP-A/C TXV | 3/4 | 7 | Not Applicable | 210 | 120 V, 60 Hz, 1 Ph | Not Applicable | 40 VA, Class 2 | 7/8 | 3/8 | 4 | Right-hand | 1000 - 1600 | 1100 - 1600 | Hot water Coil
BVRMC1942S3P4A | B Series | Variable speed high eff. ECM motor | Multi-pos. | C1 | Non-bleed HP-A/C TXV (R-410A) | 42 | Stripped wire | 3 row hot water coil with Pump &Valve | 120V, 60 Hz, 1 ph. & 130°F aquastat | A | R-410A | Non-bleed HP-A/C TXV | 3/4 | 7 | Not Applicable | 210 | 120 V, 60 Hz, 1 Ph | Not Applicable | 40 VA, Class 2 | 7/8 | 3/8 | 4 | Right-hand | 1000 - 1600 | 1100 - 1600 | Hot water Coil
BVRMC1942S4P3A | B Series | Variable speed high eff. ECM motor | Multi-pos. | C1 | Non-bleed HP-A/C TXV (R-410A) | 42 | Stripped wire | 4 row hot water coil with Pump &Valve | 120V, 60 Hz, 1 ph. | A | R-410A | Non-bleed HP-A/C TXV | 3/4 | 7 | Not Applicable | 210 | 120 V, 60 Hz, 1 Ph | Not Applicable | 40 VA, Class 2 | 7/8 | 3/8 | 4 | Right-hand | 1000 - 1600 | 1100 - 1600 | Hot water Coil
BVRMC1942S4P4A | B Series | Variable speed high eff. ECM motor | Multi-pos. | C1 | Non-bleed HP-A/C TXV (R-410A) | 42 | Stripped wire | 4 row hot water coil with Pump &Valve | 120V, 60 Hz, 1 ph. & 130°F aquastat | A | R-410A | Non-bleed HP-A/C TXV | 3/4 | 7 | Not Applicable | 210 | 120 V, 60 Hz, 1 Ph | Not Applicable | 40 VA, Class 2 | 7/8 | 3/8 | 4 | Right-hand | 1000 - 1600 | 1100 - 1600 | Hot water Coil
BVRMC1942S3N3A | B Series | Variable speed high eff. ECM motor | Multi-pos. | C1 | Non-bleed HP-A/C TXV (R-410A) | 42 | Stripped wire | 3 row hot water coil without Pump &Valve | 120V, 60 Hz, 1 ph. | A | R-410A | Non-bleed HP-A/C TXV | 3/4 | 7 | Not Applicable | 210 | 120 V, 60 Hz, 1 Ph | Not Applicable | 40 VA, Class 2 | 7/8 | 3/8 | 4 | Right-hand | 1000 - 1600 | 1100 - 1600 | Hot water Coil
BVRMC1942S3N4A | B Series | Variable speed high eff. ECM motor | Multi-pos. | C1 | Non-bleed HP-A/C TXV (R-410A) | 42 | Stripped wire | 3 row hot water coil without Pump &Valve | 120V, 60 Hz, 1 ph. & 130°F aquastat | A | R-410A | Non-bleed HP-A/C TXV | 3/4 | 7 | Not Applicable | 210 | 120 V, 60 Hz, 1 Ph | Not Applicable | 40 VA, Class 2 | 7/8 | 3/8 | 4 | Right-hand | 1000 - 1600 | 1100 - 1600 | Hot water Coil
BVRMC1942S4N3A | B Series | Variable speed high eff. ECM motor | Multi-pos. | C1 | Non-bleed HP-A/C TXV (R-410A) | 42 | Stripped wire | 4 row hot water coil without Pump &Valve | 120V, 60 Hz, 1 ph. | A | R-410A | Non-bleed HP-A/C TXV | 3/4 | 7 | Not Applicable | 210 | 120 V, 60 Hz, 1 Ph | Not Applicable | 40 VA, Class 2 | 7/8 | 3/8 | 4 | Right-hand | 1000 - 1600 | 1100 - 1600 | Hot water Coil
BVRMC1942S4N4A | B Series | Variable speed high eff. ECM motor | Multi-pos. | C1 | Non-bleed HP-A/C TXV (R-410A) | 42 | Stripped wire | 4 row hot water coil without Pump &Valve | 120V, 60 Hz, 1 ph. & 130°F aquastat | A | R-410A | Non-bleed HP-A/C TXV | 3/4 | 7 | Not Applicable | 210 | 120 V, 60 Hz, 1 Ph | Not Applicable | 40 VA, Class 2 | 7/8 | 3/8 | 4 | Right-hand | 1000 - 1600 | 1100 - 1600 | Hot water Coil
BVRMC3031S001A | B Series | Variable speed high eff. ECM motor | Multi-pos. | C3 | No Cooling Coil | 31 | Stripped wire | No heat | 208/240V, 60 Hz, 1 ph. | A | Not Applicable | Not Applicable | 1/2 | 2.7 | Not Applicable | 150 | 208/240 V, 60 Hz, 1 Ph | Not Applicable | 40 VA, Class 2 | 7/8 | 3/8 | 4 | Right-hand | 600 - 1200 | 1100 - 1200 | No heat
BVRMC3031S003A | B Series | Variable speed high eff. ECM motor | Multi-pos. | C3 | No Cooling Coil | 31 | Stripped wire | No heat | 120V, 60 Hz, 1 ph. | A | Not Applicable | Not Applicable | 1/2 | 5.4 | Not Applicable | 150 | 120 V, 60 Hz, 1 Ph | Not Applicable | 40 VA, Class 2 | 7/8 | 3/8 | 4 | Right-hand | 600 - 1200 | 1100 - 1200 | No heat
BVRMC3031S004A | B Series | Variable speed high eff. ECM motor | Multi-pos. | C3 | No Cooling Coil | 31 | Stripped wire | No heat | 120V, 60 Hz, 1 ph. & 130°F aquastat | A | Not Applicable | Not Applicable | 1/2 | 5.4 | Not Applicable | 150 | 120 V, 60 Hz, 1 Ph | Not Applicable | 40 VA, Class 2 | 7/8 | 3/8 | 4 | Right-hand | 600 - 1200 | 1100 - 1200 | No heat
BVRMC3031S3P3A | B Series | Variable speed high eff. ECM motor | Multi-pos. | C3 | No Cooling Coil | 31 | Stripped wire | 3 row hot water coil with Pump &Valve | 120V, 60 Hz, 1 ph. | A | Not Applicable | Not Applicable | 1/2 | 5.4 | Not Applicable | 150 | 120 V, 60 Hz, 1 Ph | Not Applicable | 40 VA, Class 2 | 7/8 | 3/8 | 4 | Right-hand | 600 - 1200 | 1100 - 1200 | Hot water Coil
BVRMC3031S3P4A | B Series | Variable speed high eff. ECM motor | Multi-pos. | C3 | No Cooling Coil | 31 | Stripped wire | 3 row hot water coil with Pump &Valve | 120V, 60 Hz, 1 ph. & 130°F aquastat | A | Not Applicable | Not Applicable | 1/2 | 5.4 | Not Applicable | 150 | 120 V, 60 Hz, 1 Ph | Not Applicable | 40 VA, Class 2 | 7/8 | 3/8 | 4 | Right-hand | 600 - 1200 | 1100 - 1200 | Hot water Coil
BVRMC3031S4P3A | B Series | Variable speed high eff. ECM motor | Multi-pos. | C3 | No Cooling Coil | 31 | Stripped wire | 4 row hot water coil with Pump &Valve | 120V, 60 Hz, 1 ph. | A | Not Applicable | Not Applicable | 1/2 | 5.4 | Not Applicable | 150 | 120 V, 60 Hz, 1 Ph | Not Applicable | 40 VA, Class 2 | 7/8 | 3/8 | 4 | Right-hand | 600 - 1200 | 1100 - 1200 | Hot water Coil
BVRMC3031S4P4A | B Series | Variable speed high eff. ECM motor | Multi-pos. | C3 | No Cooling Coil | 31 | Stripped wire | 4 row hot water coil with Pump &Valve | 120V, 60 Hz, 1 ph. & 130°F aquastat | A | Not Applicable | Not Applicable | 1/2 | 5.4 | Not Applicable | 150 | 120 V, 60 Hz, 1 Ph | Not Applicable | 40 VA, Class 2 | 7/8 | 3/8 | 4 | Right-hand | 600 - 1200 | 1100 - 1200 | Hot water Coil
BVRMC3031S3N3A | B Series | Variable speed high eff. ECM motor | Multi-pos. | C3 | No Cooling Coil | 31 | Stripped wire | 3 row hot water coil without Pump &Valve | 120V, 60 Hz, 1 ph. | A | Not Applicable | Not Applicable | 1/2 | 5.4 | Not Applicable | 150 | 120 V, 60 Hz, 1 Ph | Not Applicable | 40 VA, Class 2 | 7/8 | 3/8 | 4 | Right-hand | 600 - 1200 | 1100 - 1200 | Hot water Coil
BVRMC3031S3N4A | B Series | Variable speed high eff. ECM motor | Multi-pos. | C3 | No Cooling Coil | 31 | Stripped wire | 3 row hot water coil without Pump &Valve | 120V, 60 Hz, 1 ph. & 130°F aquastat | A | Not Applicable | Not Applicable | 1/2 | 5.4 | Not Applicable | 150 | 120 V, 60 Hz, 1 Ph | Not Applicable | 40 VA, Class 2 | 7/8 | 3/8 | 4 | Right-hand | 600 - 1200 | 1100 - 1200 | Hot water Coil
BVRMC3031S4N3A | B Series | Variable speed high eff. ECM motor | Multi-pos. | C3 | No Cooling Coil | 31 | Stripped wire | 4 row hot water coil without Pump &Valve | 120V, 60 Hz, 1 ph. | A | Not Applicable | Not Applicable | 1/2 | 5.4 | Not Applicable | 150 | 120 V, 60 Hz, 1 Ph | Not Applicable | 40 VA, Class 2 | 7/8 | 3/8 | 4 | Right-hand | 600 - 1200 | 1100 - 1200 | Hot water Coil
BVRMC3031S4N4A | B Series | Variable speed high eff. ECM motor | Multi-pos. | C3 | No Cooling Coil | 31 | Stripped wire | 4 row hot water coil without Pump &Valve | 120V, 60 Hz, 1 ph. & 130°F aquastat | A | Not Applicable | Not Applicable | 1/2 | 5.4 | Not Applicable | 150 | 120 V, 60 Hz, 1 Ph | Not Applicable | 40 VA, Class 2 | 7/8 | 3/8 | 4 | Right-hand | 600 - 1200 | 1100 - 1200 | Hot water Coil
BVRMC3037S001A | B Series | Variable speed high eff. ECM motor | Multi-pos. | C3 | No Cooling Coil | 37 | Stripped wire | No heat | 208/240V, 60 Hz, 1 ph. | A | Not Applicable | Not Applicable | 1/2 | 2.7 | Not Applicable | 150 | 208/240 V, 60 Hz, 1 Ph | Not Applicable | 40 VA, Class 2 | 7/8 | 3/8 | 4 | Right-hand | 600 - 1200 | 1100 - 1200 | No heat
BVRMC3037S003A | B Series | Variable speed high eff. ECM motor | Multi-pos. | C3 | No Cooling Coil | 37 | Stripped wire | No heat | 120V, 60 Hz, 1 ph. | A | Not Applicable | Not Applicable | 1/2 | 5.4 | Not Applicable | 150 | 120 V, 60 Hz, 1 Ph | Not Applicable | 40 VA, Class 2 | 7/8 | 3/8 | 4 | Right-hand | 600 - 1200 | 1100 - 1200 | No heat
BVRMC3037S004A | B Series | Variable speed high eff. ECM motor | Multi-pos. | C3 | No Cooling Coil | 37 | Stripped wire | No heat | 120V, 60 Hz, 1 ph. & 130°F aquastat | A | Not Applicable | Not Applicable | 1/2 | 5.4 | Not Applicable | 150 | 120 V, 60 Hz, 1 Ph | Not Applicable | 40 VA, Class 2 | 7/8 | 3/8 | 4 | Right-hand | 600 - 1200 | 1100 - 1200 | No heat
BVRMC3037S3P3A | B Series | Variable speed high eff. ECM motor | Multi-pos. | C3 | No Cooling Coil | 37 | Stripped wire | 3 row hot water coil with Pump &Valve | 120V, 60 Hz, 1 ph. | A | Not Applicable | Not Applicable | 1/2 | 5.4 | Not Applicable | 150 | 120 V, 60 Hz, 1 Ph | Not Applicable | 40 VA, Class 2 | 7/8 | 3/8 | 4 | Right-hand | 600 - 1200 | 1100 - 1200 | Hot water Coil
BVRMC3037S3P4A | B Series | Variable speed high eff. ECM motor | Multi-pos. | C3 | No Cooling Coil | 37 | Stripped wire | 3 row hot water coil with Pump &Valve | 120V, 60 Hz, 1 ph. & 130°F aquastat | A | Not Applicable | Not Applicable | 1/2 | 5.4 | Not Applicable | 150 | 120 V, 60 Hz, 1 Ph | Not Applicable | 40 VA, Class 2 | 7/8 | 3/8 | 4 | Right-hand | 600 - 1200 | 1100 - 1200 | Hot water Coil
BVRMC3037S4P3A | B Series | Variable speed high eff. ECM motor | Multi-pos. | C3 | No Cooling Coil | 37 | Stripped wire | 4 row hot water coil with Pump &Valve | 120V, 60 Hz, 1 ph. | A | Not Applicable | Not Applicable | 1/2 | 5.4 | Not Applicable | 150 | 120 V, 60 Hz, 1 Ph | Not Applicable | 40 VA, Class 2 | 7/8 | 3/8 | 4 | Right-hand | 600 - 1200 | 1100 - 1200 | Hot water Coil
BVRMC3037S4P4A | B Series | Variable speed high eff. ECM motor | Multi-pos. | C3 | No Cooling Coil | 37 | Stripped wire | 4 row hot water coil with Pump &Valve | 120V, 60 Hz, 1 ph. & 130°F aquastat | A | Not Applicable | Not Applicable | 1/2 | 5.4 | Not Applicable | 150 | 120 V, 60 Hz, 1 Ph | Not Applicable | 40 VA, Class 2 | 7/8 | 3/8 | 4 | Right-hand | 600 - 1200 | 1100 - 1200 | Hot water Coil
BVRMC3037S3N3A | B Series | Variable speed high eff. ECM motor | Multi-pos. | C3 | No Cooling Coil | 37 | Stripped wire | 3 row hot water coil without Pump &Valve | 120V, 60 Hz, 1 ph. | A | Not Applicable | Not Applicable | 1/2 | 5.4 | Not Applicable | 150 | 120 V, 60 Hz, 1 Ph | Not Applicable | 40 VA, Class 2 | 7/8 | 3/8 | 4 | Right-hand | 600 - 1200 | 1100 - 1200 | Hot water Coil
BVRMC3037S3N4A | B Series | Variable speed high eff. ECM motor | Multi-pos. | C3 | No Cooling Coil | 37 | Stripped wire | 3 row hot water coil without Pump &Valve | 120V, 60 Hz, 1 ph. & 130°F aquastat | A | Not Applicable | Not Applicable | 1/2 | 5.4 | Not Applicable | 150 | 120 V, 60 Hz, 1 Ph | Not Applicable | 40 VA, Class 2 | 7/8 | 3/8 | 4 | Right-hand | 600 - 1200 | 1100 - 1200 | Hot water Coil
BVRMC3037S4N3A | B Series | Variable speed high eff. ECM motor | Multi-pos. | C3 | No Cooling Coil | 37 | Stripped wire | 4 row hot water coil without Pump &Valve | 120V, 60 Hz, 1 ph. | A | Not Applicable | Not Applicable | 1/2 | 5.4 | Not Applicable | 150 | 120 V, 60 Hz, 1 Ph | Not Applicable | 40 VA, Class 2 | 7/8 | 3/8 | 4 | Right-hand | 600 - 1200 | 1100 - 1200 | Hot water Coil
BVRMC3037S4N4A | B Series | Variable speed high eff. ECM motor | Multi-pos. | C3 | No Cooling Coil | 37 | Stripped wire | 4 row hot water coil without Pump &Valve | 120V, 60 Hz, 1 ph. & 130°F aquastat | A | Not Applicable | Not Applicable | 1/2 | 5.4 | Not Applicable | 150 | 120 V, 60 Hz, 1 Ph | Not Applicable | 40 VA, Class 2 | 7/8 | 3/8 | 4 | Right-hand | 600 - 1200 | 1100 - 1200 | Hot water Coil
BVRMC3042S001A | B Series | Variable speed high eff. ECM motor | Multi-pos. | C3 | No Cooling Coil | 42 | Stripped wire | No heat | 208/240V, 60 Hz, 1 ph. | A | Not Applicable | Not Applicable | 3/4 | 3.5 | Not Applicable | 210 | 208/240 V, 60 Hz, 1 Ph | Not Applicable | 40 VA, Class 2 | 7/8 | 3/8 | 4 | Right-hand | 1000 - 1600 | 1100 - 1600 | No heat
BVRMC3042S003A | B Series | Variable speed high eff. ECM motor | Multi-pos. | C3 | No Cooling Coil | 42 | Stripped wire | No heat | 120V, 60 Hz, 1 ph. | A | Not Applicable | Not Applicable | 3/4 | 7 | Not Applicable | 210 | 120 V, 60 Hz, 1 Ph | Not Applicable | 40 VA, Class 2 | 7/8 | 3/8 | 4 | Right-hand | 1000 - 1600 | 1100 - 1600 | No heat
BVRMC3042S004A | B Series | Variable speed high eff. ECM motor | Multi-pos. | C3 | No Cooling Coil | 42 | Stripped wire | No heat | 120V, 60 Hz, 1 ph. & 130°F aquastat | A | Not Applicable | Not Applicable | 3/4 | 7 | Not Applicable | 210 | 120 V, 60 Hz, 1 Ph | Not Applicable | 40 VA, Class 2 | 7/8 | 3/8 | 4 | Right-hand | 1000 - 1600 | 1100 - 1600 | No heat
BVRMC3042S3P3A | B Series | Variable speed high eff. ECM motor | Multi-pos. | C3 | No Cooling Coil | 42 | Stripped wire | 3 row hot water coil with Pump &Valve | 120V, 60 Hz, 1 ph. | A | Not Applicable | Not Applicable | 3/4 | 7 | Not Applicable | 210 | 120 V, 60 Hz, 1 Ph | Not Applicable | 40 VA, Class 2 | 7/8 | 3/8 | 4 | Right-hand | 1000 - 1600 | 1100 - 1600 | Hot water Coil
BVRMC3042S3P4A | B Series | Variable speed high eff. ECM motor | Multi-pos. | C3 | No Cooling Coil | 42 | Stripped wire | 3 row hot water coil with Pump &Valve | 120V, 60 Hz, 1 ph. & 130°F aquastat | A | Not Applicable | Not Applicable | 3/4 | 7 | Not Applicable | 210 | 120 V, 60 Hz, 1 Ph | Not Applicable | 40 VA, Class 2 | 7/8 | 3/8 | 4 | Right-hand | 1000 - 1600 | 1100 - 1600 | Hot water Coil
BVRMC3042S4P3A | B Series | Variable speed high eff. ECM motor | Multi-pos. | C3 | No Cooling Coil | 42 | Stripped wire | 4 row hot water coil with Pump &Valve | 120V, 60 Hz, 1 ph. | A | Not Applicable | Not Applicable | 3/4 | 7 | Not Applicable | 210 | 120 V, 60 Hz, 1 Ph | Not Applicable | 40 VA, Class 2 | 7/8 | 3/8 | 4 | Right-hand | 1000 - 1600 | 1100 - 1600 | Hot water Coil
BVRMC3042S4P4A | B Series | Variable speed high eff. ECM motor | Multi-pos. | C3 | No Cooling Coil | 42 | Stripped wire | 4 row hot water coil with Pump &Valve | 120V, 60 Hz, 1 ph. & 130°F aquastat | A | Not Applicable | Not Applicable | 3/4 | 7 | Not Applicable | 210 | 120 V, 60 Hz, 1 Ph | Not Applicable | 40 VA, Class 2 | 7/8 | 3/8 | 4 | Right-hand | 1000 - 1600 | 1100 - 1600 | Hot water Coil
BVRMC3042S3N3A | B Series | Variable speed high eff. ECM motor | Multi-pos. | C3 | No Cooling Coil | 42 | Stripped wire | 3 row hot water coil without Pump &Valve | 120V, 60 Hz, 1 ph. | A | Not Applicable | Not Applicable | 3/4 | 7 | Not Applicable | 210 | 120 V, 60 Hz, 1 Ph | Not Applicable | 40 VA, Class 2 | 7/8 | 3/8 | 4 | Right-hand | 1000 - 1600 | 1100 - 1600 | Hot water Coil
BVRMC3042S3N4A | B Series | Variable speed high eff. ECM motor | Multi-pos. | C3 | No Cooling Coil | 42 | Stripped wire | 3 row hot water coil without Pump &Valve | 120V, 60 Hz, 1 ph. & 130°F aquastat | A | Not Applicable | Not Applicable | 3/4 | 7 | Not Applicable | 210 | 120 V, 60 Hz, 1 Ph | Not Applicable | 40 VA, Class 2 | 7/8 | 3/8 | 4 | Right-hand | 1000 - 1600 | 1100 - 1600 | Hot water Coil
BVRMC3042S4N3A | B Series | Variable speed high eff. ECM motor | Multi-pos. | C3 | No Cooling Coil | 42 | Stripped wire | 4 row hot water coil without Pump &Valve | 120V, 60 Hz, 1 ph. | A | Not Applicable | Not Applicable | 3/4 | 7 | Not Applicable | 210 | 120 V, 60 Hz, 1 Ph | Not Applicable | 40 VA, Class 2 | 7/8 | 3/8 | 4 | Right-hand | 1000 - 1600 | 1100 - 1600 | Hot water Coil
BVRMC3042S4N4A | B Series | Variable speed high eff. ECM motor | Multi-pos. | C3 | No Cooling Coil | 42 | Stripped wire | 4 row hot water coil without Pump &Valve | 120V, 60 Hz, 1 ph. & 130°F aquastat | A | Not Applicable | Not Applicable | 3/4 | 7 | Not Applicable | 210 | 120 V, 60 Hz, 1 Ph | Not Applicable | 40 VA, Class 2 | 7/8 | 3/8 | 4 | Right-hand | 1000 - 1600 | 1100 - 1600 | Hot water Coil
BVRMC3048S001A | B Series | Variable speed high eff. ECM motor | Multi-pos. | C3 | No Cooling Coil | 48 | Stripped wire | No heat | 208/240V, 60 Hz, 1 ph. | A | Not Applicable | Not Applicable | 3/4 | 3.5 | Not Applicable | 230 | 208/240 V, 60 Hz, 1 Ph | Not Applicable | 40 VA, Class 2 | 7/8 | 3/8 | 4 | Right-hand | 1000 - 1600 | 1100 - 1600 | No heat
BVRMC3048S003A | B Series | Variable speed high eff. ECM motor | Multi-pos. | C3 | No Cooling Coil | 48 | Stripped wire | No heat | 120V, 60 Hz, 1 ph. | A | Not Applicable | Not Applicable | 3/4 | 7 | Not Applicable | 230 | 120 V, 60 Hz, 1 Ph | Not Applicable | 40 VA, Class 2 | 7/8 | 3/8 | 4 | Right-hand | 1000 - 1600 | 1100 - 1600 | No heat
BVRMC3048S004A | B Series | Variable speed high eff. ECM motor | Multi-pos. | C3 | No Cooling Coil | 48 | Stripped wire | No heat | 120V, 60 Hz, 1 ph. & 130°F aquastat | A | Not Applicable | Not Applicable | 3/4 | 7 | Not Applicable | 230 | 120 V, 60 Hz, 1 Ph | Not Applicable | 40 VA, Class 2 | 7/8 | 3/8 | 4 | Right-hand | 1000 - 1600 | 1100 - 1600 | No heat
BVRMC3048S3P3A | B Series | Variable speed high eff. ECM motor | Multi-pos. | C3 | No Cooling Coil | 48 | Stripped wire | 3 row hot water coil with Pump &Valve | 120V, 60 Hz, 1 ph. | A | Not Applicable | Not Applicable | 3/4 | 7 | Not Applicable | 230 | 120 V, 60 Hz, 1 Ph | Not Applicable | 40 VA, Class 2 | 7/8 | 3/8 | 4 | Right-hand | 1000 - 1600 | 1100 - 1600 | Hot water Coil
BVRMC3048S3P4A | B Series | Variable speed high eff. ECM motor | Multi-pos. | C3 | No Cooling Coil | 48 | Stripped wire | 3 row hot water coil with Pump &Valve | 120V, 60 Hz, 1 ph. & 130°F aquastat | A | Not Applicable | Not Applicable | 3/4 | 7 | Not Applicable | 230 | 120 V, 60 Hz, 1 Ph | Not Applicable | 40 VA, Class 2 | 7/8 | 3/8 | 4 | Right-hand | 1000 - 1600 | 1100 - 1600 | Hot water Coil
BVRMC3048S4P3A | B Series | Variable speed high eff. ECM motor | Multi-pos. | C3 | No Cooling Coil | 48 | Stripped wire | 4 row hot water coil with Pump &Valve | 120V, 60 Hz, 1 ph. | A | Not Applicable | Not Applicable | 3/4 | 7 | Not Applicable | 230 | 120 V, 60 Hz, 1 Ph | Not Applicable | 40 VA, Class 2 | 7/8 | 3/8 | 4 | Right-hand | 1000 - 1600 | 1100 - 1600 | Hot water Coil
BVRMC3048S4P4A | B Series | Variable speed high eff. ECM motor | Multi-pos. | C3 | No Cooling Coil | 48 | Stripped wire | 4 row hot water coil with Pump &Valve | 120V, 60 Hz, 1 ph. & 130°F aquastat | A | Not Applicable | Not Applicable | 3/4 | 7 | Not Applicable | 230 | 120 V, 60 Hz, 1 Ph | Not Applicable | 40 VA, Class 2 | 7/8 | 3/8 | 4 | Right-hand | 1000 - 1600 | 1100 - 1600 | Hot water Coil
BVRMC3048S3N3A | B Series | Variable speed high eff. ECM motor | Multi-pos. | C3 | No Cooling Coil | 48 | Stripped wire | 3 row hot water coil without Pump &Valve | 120V, 60 Hz, 1 ph. | A | Not Applicable | Not Applicable | 3/4 | 7 | Not Applicable | 230 | 120 V, 60 Hz, 1 Ph | Not Applicable | 40 VA, Class 2 | 7/8 | 3/8 | 4 | Right-hand | 1000 - 1600 | 1100 - 1600 | Hot water Coil
BVRMC3048S3N4A | B Series | Variable speed high eff. ECM motor | Multi-pos. | C3 | No Cooling Coil | 48 | Stripped wire | 3 row hot water coil without Pump &Valve | 120V, 60 Hz, 1 ph. & 130°F aquastat | A | Not Applicable | Not Applicable | 3/4 | 7 | Not Applicable | 230 | 120 V, 60 Hz, 1 Ph | Not Applicable | 40 VA, Class 2 | 7/8 | 3/8 | 4 | Right-hand | 1000 - 1600 | 1100 - 1600 | Hot water Coil
BVRMC3048S4N3A | B Series | Variable speed high eff. ECM motor | Multi-pos. | C3 | No Cooling Coil | 48 | Stripped wire | 4 row hot water coil without Pump &Valve | 120V, 60 Hz, 1 ph. | A | Not Applicable | Not Applicable | 3/4 | 7 | Not Applicable | 230 | 120 V, 60 Hz, 1 Ph | Not Applicable | 40 VA, Class 2 | 7/8 | 3/8 | 4 | Right-hand | 1000 - 1600 | 1100 - 1600 | Hot water Coil
BVRMC3048S4N4A | B Series | Variable speed high eff. ECM motor | Multi-pos. | C3 | No Cooling Coil | 48 | Stripped wire | 4 row hot water coil without Pump &Valve | 120V, 60 Hz, 1 ph. & 130°F aquastat | A | Not Applicable | Not Applicable | 3/4 | 7 | Not Applicable | 230 | 120 V, 60 Hz, 1 Ph | Not Applicable | 40 VA, Class 2 | 7/8 | 3/8 | 4 | Right-hand | 1000 - 1600 | 1100 - 1600 | Hot water Coil
BVRMC3131S001A | B Series | Variable speed high eff. ECM motor | Multi-pos. | C3 | Piston (R-410A) | 31 | Stripped wire | No heat | 208/240V, 60 Hz, 1 ph. | A | R-410A | Piston | 1/2 | 2.7 | Not Applicable | 150 | 208/240 V, 60 Hz, 1 Ph | Not Applicable | 40 VA, Class 2 | 7/8 | 3/8 | 4 | Right-hand | 600 - 1200 | 1100 - 1200 | No heat
BVRMC3131S003A | B Series | Variable speed high eff. ECM motor | Multi-pos. | C3 | Piston (R-410A) | 31 | Stripped wire | No heat | 120V, 60 Hz, 1 ph. | A | R-410A | Piston | 1/2 | 5.4 | Not Applicable | 150 | 120 V, 60 Hz, 1 Ph | Not Applicable | 40 VA, Class 2 | 7/8 | 3/8 | 4 | Right-hand | 600 - 1200 | 1100 - 1200 | No heat
BVRMC3131S004A | B Series | Variable speed high eff. ECM motor | Multi-pos. | C3 | Piston (R-410A) | 31 | Stripped wire | No heat | 120V, 60 Hz, 1 ph. & 130°F aquastat | A | R-410A | Piston | 1/2 | 5.4 | Not Applicable | 150 | 120 V, 60 Hz, 1 Ph | Not Applicable | 40 VA, Class 2 | 7/8 | 3/8 | 4 | Right-hand | 600 - 1200 | 1100 - 1200 | No heat
BVRMC3131S3P3A | B Series | Variable speed high eff. ECM motor | Multi-pos. | C3 | Piston (R-410A) | 31 | Stripped wire | 3 row hot water coil with Pump &Valve | 120V, 60 Hz, 1 ph. | A | R-410A | Piston | 1/2 | 5.4 | Not Applicable | 150 | 120 V, 60 Hz, 1 Ph | Not Applicable | 40 VA, Class 2 | 7/8 | 3/8 | 4 | Right-hand | 600 - 1200 | 1100 - 1200 | Hot water Coil
BVRMC3131S3P4A | B Series | Variable speed high eff. ECM motor | Multi-pos. | C3 | Piston (R-410A) | 31 | Stripped wire | 3 row hot water coil with Pump &Valve | 120V, 60 Hz, 1 ph. & 130°F aquastat | A | R-410A | Piston | 1/2 | 5.4 | Not Applicable | 150 | 120 V, 60 Hz, 1 Ph | Not Applicable | 40 VA, Class 2 | 7/8 | 3/8 | 4 | Right-hand | 600 - 1200 | 1100 - 1200 | Hot water Coil
BVRMC3131S4P3A | B Series | Variable speed high eff. ECM motor | Multi-pos. | C3 | Piston (R-410A) | 31 | Stripped wire | 4 row hot water coil with Pump &Valve | 120V, 60 Hz, 1 ph. | A | R-410A | Piston | 1/2 | 5.4 | Not Applicable | 150 | 120 V, 60 Hz, 1 Ph | Not Applicable | 40 VA, Class 2 | 7/8 | 3/8 | 4 | Right-hand | 600 - 1200 | 1100 - 1200 | Hot water Coil
BVRMC3131S4P4A | B Series | Variable speed high eff. ECM motor | Multi-pos. | C3 | Piston (R-410A) | 31 | Stripped wire | 4 row hot water coil with Pump &Valve | 120V, 60 Hz, 1 ph. & 130°F aquastat | A | R-410A | Piston | 1/2 | 5.4 | Not Applicable | 150 | 120 V, 60 Hz, 1 Ph | Not Applicable | 40 VA, Class 2 | 7/8 | 3/8 | 4 | Right-hand | 600 - 1200 | 1100 - 1200 | Hot water Coil
BVRMC3131S3N3A | B Series | Variable speed high eff. ECM motor | Multi-pos. | C3 | Piston (R-410A) | 31 | Stripped wire | 3 row hot water coil without Pump &Valve | 120V, 60 Hz, 1 ph. | A | R-410A | Piston | 1/2 | 5.4 | Not Applicable | 150 | 120 V, 60 Hz, 1 Ph | Not Applicable | 40 VA, Class 2 | 7/8 | 3/8 | 4 | Right-hand | 600 - 1200 | 1100 - 1200 | Hot water Coil
BVRMC3131S3N4A | B Series | Variable speed high eff. ECM motor | Multi-pos. | C3 | Piston (R-410A) | 31 | Stripped wire | 3 row hot water coil without Pump &Valve | 120V, 60 Hz, 1 ph. & 130°F aquastat | A | R-410A | Piston | 1/2 | 5.4 | Not Applicable | 150 | 120 V, 60 Hz, 1 Ph | Not Applicable | 40 VA, Class 2 | 7/8 | 3/8 | 4 | Right-hand | 600 - 1200 | 1100 - 1200 | Hot water Coil
BVRMC3131S4N3A | B Series | Variable speed high eff. ECM motor | Multi-pos. | C3 | Piston (R-410A) | 31 | Stripped wire | 4 row hot water coil without Pump &Valve | 120V, 60 Hz, 1 ph. | A | R-410A | Piston | 1/2 | 5.4 | Not Applicable | 150 | 120 V, 60 Hz, 1 Ph | Not Applicable | 40 VA, Class 2 | 7/8 | 3/8 | 4 | Right-hand | 600 - 1200 | 1100 - 1200 | Hot water Coil
BVRMC3131S4N4A | B Series | Variable speed high eff. ECM motor | Multi-pos. | C3 | Piston (R-410A) | 31 | Stripped wire | 4 row hot water coil without Pump &Valve | 120V, 60 Hz, 1 ph. & 130°F aquastat | A | R-410A | Piston | 1/2 | 5.4 | Not Applicable | 150 | 120 V, 60 Hz, 1 Ph | Not Applicable | 40 VA, Class 2 | 7/8 | 3/8 | 4 | Right-hand | 600 - 1200 | 1100 - 1200 | Hot water Coil
BVRMC3137S001A | B Series | Variable speed high eff. ECM motor | Multi-pos. | C3 | Piston (R-410A) | 37 | Stripped wire | No heat | 208/240V, 60 Hz, 1 ph. | A | R-410A | Piston | 1/2 | 2.7 | Not Applicable | 150 | 208/240 V, 60 Hz, 1 Ph | Not Applicable | 40 VA, Class 2 | 7/8 | 3/8 | 4 | Right-hand | 600 - 1200 | 1100 - 1200 | No heat
BVRMC3137S003A | B Series | Variable speed high eff. ECM motor | Multi-pos. | C3 | Piston (R-410A) | 37 | Stripped wire | No heat | 120V, 60 Hz, 1 ph. | A | R-410A | Piston | 1/2 | 5.4 | Not Applicable | 150 | 120 V, 60 Hz, 1 Ph | Not Applicable | 40 VA, Class 2 | 7/8 | 3/8 | 4 | Right-hand | 600 - 1200 | 1100 - 1200 | No heat
BVRMC3137S004A | B Series | Variable speed high eff. ECM motor | Multi-pos. | C3 | Piston (R-410A) | 37 | Stripped wire | No heat | 120V, 60 Hz, 1 ph. & 130°F aquastat | A | R-410A | Piston | 1/2 | 5.4 | Not Applicable | 150 | 120 V, 60 Hz, 1 Ph | Not Applicable | 40 VA, Class 2 | 7/8 | 3/8 | 4 | Right-hand | 600 - 1200 | 1100 - 1200 | No heat
BVRMC3137S3P3A | B Series | Variable speed high eff. ECM motor | Multi-pos. | C3 | Piston (R-410A) | 37 | Stripped wire | 3 row hot water coil with Pump &Valve | 120V, 60 Hz, 1 ph. | A | R-410A | Piston | 1/2 | 5.4 | Not Applicable | 150 | 120 V, 60 Hz, 1 Ph | Not Applicable | 40 VA, Class 2 | 7/8 | 3/8 | 4 | Right-hand | 600 - 1200 | 1100 - 1200 | Hot water Coil
BVRMC3137S3P4A | B Series | Variable speed high eff. ECM motor | Multi-pos. | C3 | Piston (R-410A) | 37 | Stripped wire | 3 row hot water coil with Pump &Valve | 120V, 60 Hz, 1 ph. & 130°F aquastat | A | R-410A | Piston | 1/2 | 5.4 | Not Applicable | 150 | 120 V, 60 Hz, 1 Ph | Not Applicable | 40 VA, Class 2 | 7/8 | 3/8 | 4 | Right-hand | 600 - 1200 | 1100 - 1200 | Hot water Coil
BVRMC3137S4P3A | B Series | Variable speed high eff. ECM motor | Multi-pos. | C3 | Piston (R-410A) | 37 | Stripped wire | 4 row hot water coil with Pump &Valve | 120V, 60 Hz, 1 ph. | A | R-410A | Piston | 1/2 | 5.4 | Not Applicable | 150 | 120 V, 60 Hz, 1 Ph | Not Applicable | 40 VA, Class 2 | 7/8 | 3/8 | 4 | Right-hand | 600 - 1200 | 1100 - 1200 | Hot water Coil
BVRMC3137S4P4A | B Series | Variable speed high eff. ECM motor | Multi-pos. | C3 | Piston (R-410A) | 37 | Stripped wire | 4 row hot water coil with Pump &Valve | 120V, 60 Hz, 1 ph. & 130°F aquastat | A | R-410A | Piston | 1/2 | 5.4 | Not Applicable | 150 | 120 V, 60 Hz, 1 Ph | Not Applicable | 40 VA, Class 2 | 7/8 | 3/8 | 4 | Right-hand | 600 - 1200 | 1100 - 1200 | Hot water Coil
BVRMC3137S3N3A | B Series | Variable speed high eff. ECM motor | Multi-pos. | C3 | Piston (R-410A) | 37 | Stripped wire | 3 row hot water coil without Pump &Valve | 120V, 60 Hz, 1 ph. | A | R-410A | Piston | 1/2 | 5.4 | Not Applicable | 150 | 120 V, 60 Hz, 1 Ph | Not Applicable | 40 VA, Class 2 | 7/8 | 3/8 | 4 | Right-hand | 600 - 1200 | 1100 - 1200 | Hot water Coil
BVRMC3137S3N4A | B Series | Variable speed high eff. ECM motor | Multi-pos. | C3 | Piston (R-410A) | 37 | Stripped wire | 3 row hot water coil without Pump &Valve | 120V, 60 Hz, 1 ph. & 130°F aquastat | A | R-410A | Piston | 1/2 | 5.4 | Not Applicable | 150 | 120 V, 60 Hz, 1 Ph | Not Applicable | 40 VA, Class 2 | 7/8 | 3/8 | 4 | Right-hand | 600 - 1200 | 1100 - 1200 | Hot water Coil
BVRMC3137S4N3A | B Series | Variable speed high eff. ECM motor | Multi-pos. | C3 | Piston (R-410A) | 37 | Stripped wire | 4 row hot water coil without Pump &Valve | 120V, 60 Hz, 1 ph. | A | R-410A | Piston | 1/2 | 5.4 | Not Applicable | 150 | 120 V, 60 Hz, 1 Ph | Not Applicable | 40 VA, Class 2 | 7/8 | 3/8 | 4 | Right-hand | 600 - 1200 | 1100 - 1200 | Hot water Coil
BVRMC3137S4N4A | B Series | Variable speed high eff. ECM motor | Multi-pos. | C3 | Piston (R-410A) | 37 | Stripped wire | 4 row hot water coil without Pump &Valve | 120V, 60 Hz, 1 ph. & 130°F aquastat | A | R-410A | Piston | 1/2 | 5.4 | Not Applicable | 150 | 120 V, 60 Hz, 1 Ph | Not Applicable | 40 VA, Class 2 | 7/8 | 3/8 | 4 | Right-hand | 600 - 1200 | 1100 - 1200 | Hot water Coil
BVRMC3142S001A | B Series | Variable speed high eff. ECM motor | Multi-pos. | C3 | Piston (R-410A) | 42 | Stripped wire | No heat | 208/240V, 60 Hz, 1 ph. | A | R-410A | Piston | 3/4 | 3.5 | Not Applicable | 210 | 208/240 V, 60 Hz, 1 Ph | Not Applicable | 40 VA, Class 2 | 7/8 | 3/8 | 4 | Right-hand | 1000 - 1600 | 1100 - 1600 | No heat
BVRMC3142S003A | B Series | Variable speed high eff. ECM motor | Multi-pos. | C3 | Piston (R-410A) | 42 | Stripped wire | No heat | 120V, 60 Hz, 1 ph. | A | R-410A | Piston | 3/4 | 7 | Not Applicable | 210 | 120 V, 60 Hz, 1 Ph | Not Applicable | 40 VA, Class 2 | 7/8 | 3/8 | 4 | Right-hand | 1000 - 1600 | 1100 - 1600 | No heat
BVRMC3142S004A | B Series | Variable speed high eff. ECM motor | Multi-pos. | C3 | Piston (R-410A) | 42 | Stripped wire | No heat | 120V, 60 Hz, 1 ph. & 130°F aquastat | A | R-410A | Piston | 3/4 | 7 | Not Applicable | 210 | 120 V, 60 Hz, 1 Ph | Not Applicable | 40 VA, Class 2 | 7/8 | 3/8 | 4 | Right-hand | 1000 - 1600 | 1100 - 1600 | No heat
BVRMC3142S3P3A | B Series | Variable speed high eff. ECM motor | Multi-pos. | C3 | Piston (R-410A) | 42 | Stripped wire | 3 row hot water coil with Pump &Valve | 120V, 60 Hz, 1 ph. | A | R-410A | Piston | 3/4 | 7 | Not Applicable | 210 | 120 V, 60 Hz, 1 Ph | Not Applicable | 40 VA, Class 2 | 7/8 | 3/8 | 4 | Right-hand | 1000 - 1600 | 1100 - 1600 | Hot water Coil
BVRMC3142S3P4A | B Series | Variable speed high eff. ECM motor | Multi-pos. | C3 | Piston (R-410A) | 42 | Stripped wire | 3 row hot water coil with Pump &Valve | 120V, 60 Hz, 1 ph. & 130°F aquastat | A | R-410A | Piston | 3/4 | 7 | Not Applicable | 210 | 120 V, 60 Hz, 1 Ph | Not Applicable | 40 VA, Class 2 | 7/8 | 3/8 | 4 | Right-hand | 1000 - 1600 | 1100 - 1600 | Hot water Coil
BVRMC3142S4P3A | B Series | Variable speed high eff. ECM motor | Multi-pos. | C3 | Piston (R-410A) | 42 | Stripped wire | 4 row hot water coil with Pump &Valve | 120V, 60 Hz, 1 ph. | A | R-410A | Piston | 3/4 | 7 | Not Applicable | 210 | 120 V, 60 Hz, 1 Ph | Not Applicable | 40 VA, Class 2 | 7/8 | 3/8 | 4 | Right-hand | 1000 - 1600 | 1100 - 1600 | Hot water Coil
BVRMC3142S4P4A | B Series | Variable speed high eff. ECM motor | Multi-pos. | C3 | Piston (R-410A) | 42 | Stripped wire | 4 row hot water coil with Pump &Valve | 120V, 60 Hz, 1 ph. & 130°F aquastat | A | R-410A | Piston | 3/4 | 7 | Not Applicable | 210 | 120 V, 60 Hz, 1 Ph | Not Applicable | 40 VA, Class 2 | 7/8 | 3/8 | 4 | Right-hand | 1000 - 1600 | 1100 - 1600 | Hot water Coil
BVRMC3142S3N3A | B Series | Variable speed high eff. ECM motor | Multi-pos. | C3 | Piston (R-410A) | 42 | Stripped wire | 3 row hot water coil without Pump &Valve | 120V, 60 Hz, 1 ph. | A | R-410A | Piston | 3/4 | 7 | Not Applicable | 210 | 120 V, 60 Hz, 1 Ph | Not Applicable | 40 VA, Class 2 | 7/8 | 3/8 | 4 | Right-hand | 1000 - 1600 | 1100 - 1600 | Hot water Coil
BVRMC3142S3N4A | B Series | Variable speed high eff. ECM motor | Multi-pos. | C3 | Piston (R-410A) | 42 | Stripped wire | 3 row hot water coil without Pump &Valve | 120V, 60 Hz, 1 ph. & 130°F aquastat | A | R-410A | Piston | 3/4 | 7 | Not Applicable | 210 | 120 V, 60 Hz, 1 Ph | Not Applicable | 40 VA, Class 2 | 7/8 | 3/8 | 4 | Right-hand | 1000 - 1600 | 1100 - 1600 | Hot water Coil
BVRMC3142S4N3A | B Series | Variable speed high eff. ECM motor | Multi-pos. | C3 | Piston (R-410A) | 42 | Stripped wire | 4 row hot water coil without Pump &Valve | 120V, 60 Hz, 1 ph. | A | R-410A | Piston | 3/4 | 7 | Not Applicable | 210 | 120 V, 60 Hz, 1 Ph | Not Applicable | 40 VA, Class 2 | 7/8 | 3/8 | 4 | Right-hand | 1000 - 1600 | 1100 - 1600 | Hot water Coil
BVRMC3142S4N4A | B Series | Variable speed high eff. ECM motor | Multi-pos. | C3 | Piston (R-410A) | 42 | Stripped wire | 4 row hot water coil without Pump &Valve | 120V, 60 Hz, 1 ph. & 130°F aquastat | A | R-410A | Piston | 3/4 | 7 | Not Applicable | 210 | 120 V, 60 Hz, 1 Ph | Not Applicable | 40 VA, Class 2 | 7/8 | 3/8 | 4 | Right-hand | 1000 - 1600 | 1100 - 1600 | Hot water Coil
BVRMC3148S001A | B Series | Variable speed high eff. ECM motor | Multi-pos. | C3 | Piston (R-410A) | 48 | Stripped wire | No heat | 208/240V, 60 Hz, 1 ph. | A | R-410A | Piston | 3/4 | 3.5 | Not Applicable | 230 | 208/240 V, 60 Hz, 1 Ph | Not Applicable | 40 VA, Class 2 | 7/8 | 3/8 | 4 | Right-hand | 1000 - 1600 | 1100 - 1600 | No heat
BVRMC3148S003A | B Series | Variable speed high eff. ECM motor | Multi-pos. | C3 | Piston (R-410A) | 48 | Stripped wire | No heat | 120V, 60 Hz, 1 ph. | A | R-410A | Piston | 3/4 | 7 | Not Applicable | 230 | 120 V, 60 Hz, 1 Ph | Not Applicable | 40 VA, Class 2 | 7/8 | 3/8 | 4 | Right-hand | 1000 - 1600 | 1100 - 1600 | No heat
BVRMC3148S004A | B Series | Variable speed high eff. ECM motor | Multi-pos. | C3 | Piston (R-410A) | 48 | Stripped wire | No heat | 120V, 60 Hz, 1 ph. & 130°F aquastat | A | R-410A | Piston | 3/4 | 7 | Not Applicable | 230 | 120 V, 60 Hz, 1 Ph | Not Applicable | 40 VA, Class 2 | 7/8 | 3/8 | 4 | Right-hand | 1000 - 1600 | 1100 - 1600 | No heat
BVRMC3148S3P3A | B Series | Variable speed high eff. ECM motor | Multi-pos. | C3 | Piston (R-410A) | 48 | Stripped wire | 3 row hot water coil with Pump &Valve | 120V, 60 Hz, 1 ph. | A | R-410A | Piston | 3/4 | 7 | Not Applicable | 230 | 120 V, 60 Hz, 1 Ph | Not Applicable | 40 VA, Class 2 | 7/8 | 3/8 | 4 | Right-hand | 1000 - 1600 | 1100 - 1600 | Hot water Coil
BVRMC3148S3P4A | B Series | Variable speed high eff. ECM motor | Multi-pos. | C3 | Piston (R-410A) | 48 | Stripped wire | 3 row hot water coil with Pump &Valve | 120V, 60 Hz, 1 ph. & 130°F aquastat | A | R-410A | Piston | 3/4 | 7 | Not Applicable | 230 | 120 V, 60 Hz, 1 Ph | Not Applicable | 40 VA, Class 2 | 7/8 | 3/8 | 4 | Right-hand | 1000 - 1600 | 1100 - 1600 | Hot water Coil
BVRMC3148S4P3A | B Series | Variable speed high eff. ECM motor | Multi-pos. | C3 | Piston (R-410A) | 48 | Stripped wire | 4 row hot water coil with Pump &Valve | 120V, 60 Hz, 1 ph. | A | R-410A | Piston | 3/4 | 7 | Not Applicable | 230 | 120 V, 60 Hz, 1 Ph | Not Applicable | 40 VA, Class 2 | 7/8 | 3/8 | 4 | Right-hand | 1000 - 1600 | 1100 - 1600 | Hot water Coil
BVRMC3148S4P4A | B Series | Variable speed high eff. ECM motor | Multi-pos. | C3 | Piston (R-410A) | 48 | Stripped wire | 4 row hot water coil with Pump &Valve | 120V, 60 Hz, 1 ph. & 130°F aquastat | A | R-410A | Piston | 3/4 | 7 | Not Applicable | 230 | 120 V, 60 Hz, 1 Ph | Not Applicable | 40 VA, Class 2 | 7/8 | 3/8 | 4 | Right-hand | 1000 - 1600 | 1100 - 1600 | Hot water Coil
BVRMC3148S3N3A | B Series | Variable speed high eff. ECM motor | Multi-pos. | C3 | Piston (R-410A) | 48 | Stripped wire | 3 row hot water coil without Pump &Valve | 120V, 60 Hz, 1 ph. | A | R-410A | Piston | 3/4 | 7 | Not Applicable | 230 | 120 V, 60 Hz, 1 Ph | Not Applicable | 40 VA, Class 2 | 7/8 | 3/8 | 4 | Right-hand | 1000 - 1600 | 1100 - 1600 | Hot water Coil
BVRMC3148S3N4A | B Series | Variable speed high eff. ECM motor | Multi-pos. | C3 | Piston (R-410A) | 48 | Stripped wire | 3 row hot water coil without Pump &Valve | 120V, 60 Hz, 1 ph. & 130°F aquastat | A | R-410A | Piston | 3/4 | 7 | Not Applicable | 230 | 120 V, 60 Hz, 1 Ph | Not Applicable | 40 VA, Class 2 | 7/8 | 3/8 | 4 | Right-hand | 1000 - 1600 | 1100 - 1600 | Hot water Coil
BVRMC3148S4N3A | B Series | Variable speed high eff. ECM motor | Multi-pos. | C3 | Piston (R-410A) | 48 | Stripped wire | 4 row hot water coil without Pump &Valve | 120V, 60 Hz, 1 ph. | A | R-410A | Piston | 3/4 | 7 | Not Applicable | 230 | 120 V, 60 Hz, 1 Ph | Not Applicable | 40 VA, Class 2 | 7/8 | 3/8 | 4 | Right-hand | 1000 - 1600 | 1100 - 1600 | Hot water Coil
BVRMC3148S4N4A | B Series | Variable speed high eff. ECM motor | Multi-pos. | C3 | Piston (R-410A) | 48 | Stripped wire | 4 row hot water coil without Pump &Valve | 120V, 60 Hz, 1 ph. & 130°F aquastat | A | R-410A | Piston | 3/4 | 7 | Not Applicable | 230 | 120 V, 60 Hz, 1 Ph | Not Applicable | 40 VA, Class 2 | 7/8 | 3/8 | 4 | Right-hand | 1000 - 1600 | 1100 - 1600 | Hot water Coil
BVRMC3731S001A | B Series | Variable speed high eff. ECM motor | Multi-pos. | C3 | Bleed HP-A/C TXV (R-410A) | 31 | Stripped wire | No heat | 208/240V, 60 Hz, 1 ph. | A | R-410A | Bleed HP-A/C TXV | 1/2 | 2.7 | Not Applicable | 150 | 208/240 V, 60 Hz, 1 Ph | Not Applicable | 40 VA, Class 2 | 7/8 | 3/8 | 4 | Right-hand | 600 - 1200 | 1100 - 1200 | No heat
BVRMC3731S003A | B Series | Variable speed high eff. ECM motor | Multi-pos. | C3 | Bleed HP-A/C TXV (R-410A) | 31 | Stripped wire | No heat | 120V, 60 Hz, 1 ph. | A | R-410A | Bleed HP-A/C TXV | 1/2 | 5.4 | Not Applicable | 150 | 120 V, 60 Hz, 1 Ph | Not Applicable | 40 VA, Class 2 | 7/8 | 3/8 | 4 | Right-hand | 600 - 1200 | 1100 - 1200 | No heat
BVRMC3731S004A | B Series | Variable speed high eff. ECM motor | Multi-pos. | C3 | Bleed HP-A/C TXV (R-410A) | 31 | Stripped wire | No heat | 120V, 60 Hz, 1 ph. & 130°F aquastat | A | R-410A | Bleed HP-A/C TXV | 1/2 | 5.4 | Not Applicable | 150 | 120 V, 60 Hz, 1 Ph | Not Applicable | 40 VA, Class 2 | 7/8 | 3/8 | 4 | Right-hand | 600 - 1200 | 1100 - 1200 | No heat
BVRMC3731S3P3A | B Series | Variable speed high eff. ECM motor | Multi-pos. | C3 | Bleed HP-A/C TXV (R-410A) | 31 | Stripped wire | 3 row hot water coil with Pump &Valve | 120V, 60 Hz, 1 ph. | A | R-410A | Bleed HP-A/C TXV | 1/2 | 5.4 | Not Applicable | 150 | 120 V, 60 Hz, 1 Ph | Not Applicable | 40 VA, Class 2 | 7/8 | 3/8 | 4 | Right-hand | 600 - 1200 | 1100 - 1200 | Hot water Coil
BVRMC3731S3P4A | B Series | Variable speed high eff. ECM motor | Multi-pos. | C3 | Bleed HP-A/C TXV (R-410A) | 31 | Stripped wire | 3 row hot water coil with Pump &Valve | 120V, 60 Hz, 1 ph. & 130°F aquastat | A | R-410A | Bleed HP-A/C TXV | 1/2 | 5.4 | Not Applicable | 150 | 120 V, 60 Hz, 1 Ph | Not Applicable | 40 VA, Class 2 | 7/8 | 3/8 | 4 | Right-hand | 600 - 1200 | 1100 - 1200 | Hot water Coil
BVRMC3731S4P3A | B Series | Variable speed high eff. ECM motor | Multi-pos. | C3 | Bleed HP-A/C TXV (R-410A) | 31 | Stripped wire | 4 row hot water coil with Pump &Valve | 120V, 60 Hz, 1 ph. | A | R-410A | Bleed HP-A/C TXV | 1/2 | 5.4 | Not Applicable | 150 | 120 V, 60 Hz, 1 Ph | Not Applicable | 40 VA, Class 2 | 7/8 | 3/8 | 4 | Right-hand | 600 - 1200 | 1100 - 1200 | Hot water Coil
BVRMC3731S4P4A | B Series | Variable speed high eff. ECM motor | Multi-pos. | C3 | Bleed HP-A/C TXV (R-410A) | 31 | Stripped wire | 4 row hot water coil with Pump &Valve | 120V, 60 Hz, 1 ph. & 130°F aquastat | A | R-410A | Bleed HP-A/C TXV | 1/2 | 5.4 | Not Applicable | 150 | 120 V, 60 Hz, 1 Ph | Not Applicable | 40 VA, Class 2 | 7/8 | 3/8 | 4 | Right-hand | 600 - 1200 | 1100 - 1200 | Hot water Coil
BVRMC3731S3N3A | B Series | Variable speed high eff. ECM motor | Multi-pos. | C3 | Bleed HP-A/C TXV (R-410A) | 31 | Stripped wire | 3 row hot water coil without Pump &Valve | 120V, 60 Hz, 1 ph. | A | R-410A | Bleed HP-A/C TXV | 1/2 | 5.4 | Not Applicable | 150 | 120 V, 60 Hz, 1 Ph | Not Applicable | 40 VA, Class 2 | 7/8 | 3/8 | 4 | Right-hand | 600 - 1200 | 1100 - 1200 | Hot water Coil
BVRMC3731S3N4A | B Series | Variable speed high eff. ECM motor | Multi-pos. | C3 | Bleed HP-A/C TXV (R-410A) | 31 | Stripped wire | 3 row hot water coil without Pump &Valve | 120V, 60 Hz, 1 ph. & 130°F aquastat | A | R-410A | Bleed HP-A/C TXV | 1/2 | 5.4 | Not Applicable | 150 | 120 V, 60 Hz, 1 Ph | Not Applicable | 40 VA, Class 2 | 7/8 | 3/8 | 4 | Right-hand | 600 - 1200 | 1100 - 1200 | Hot water Coil
BVRMC3731S4N3A | B Series | Variable speed high eff. ECM motor | Multi-pos. | C3 | Bleed HP-A/C TXV (R-410A) | 31 | Stripped wire | 4 row hot water coil without Pump &Valve | 120V, 60 Hz, 1 ph. | A | R-410A | Bleed HP-A/C TXV | 1/2 | 5.4 | Not Applicable | 150 | 120 V, 60 Hz, 1 Ph | Not Applicable | 40 VA, Class 2 | 7/8 | 3/8 | 4 | Right-hand | 600 - 1200 | 1100 - 1200 | Hot water Coil
BVRMC3731S4N4A | B Series | Variable speed high eff. ECM motor | Multi-pos. | C3 | Bleed HP-A/C TXV (R-410A) | 31 | Stripped wire | 4 row hot water coil without Pump &Valve | 120V, 60 Hz, 1 ph. & 130°F aquastat | A | R-410A | Bleed HP-A/C TXV | 1/2 | 5.4 | Not Applicable | 150 | 120 V, 60 Hz, 1 Ph | Not Applicable | 40 VA, Class 2 | 7/8 | 3/8 | 4 | Right-hand | 600 - 1200 | 1100 - 1200 | Hot water Coil
BVRMC3737S001A | B Series | Variable speed high eff. ECM motor | Multi-pos. | C3 | Bleed HP-A/C TXV (R-410A) | 37 | Stripped wire | No heat | 208/240V, 60 Hz, 1 ph. | A | R-410A | Bleed HP-A/C TXV | 1/2 | 2.7 | Not Applicable | 150 | 208/240 V, 60 Hz, 1 Ph | Not Applicable | 40 VA, Class 2 | 7/8 | 3/8 | 4 | Right-hand | 600 - 1200 | 1100 - 1200 | No heat
BVRMC3737S003A | B Series | Variable speed high eff. ECM motor | Multi-pos. | C3 | Bleed HP-A/C TXV (R-410A) | 37 | Stripped wire | No heat | 120V, 60 Hz, 1 ph. | A | R-410A | Bleed HP-A/C TXV | 1/2 | 5.4 | Not Applicable | 150 | 120 V, 60 Hz, 1 Ph | Not Applicable | 40 VA, Class 2 | 7/8 | 3/8 | 4 | Right-hand | 600 - 1200 | 1100 - 1200 | No heat
BVRMC3737S004A | B Series | Variable speed high eff. ECM motor | Multi-pos. | C3 | Bleed HP-A/C TXV (R-410A) | 37 | Stripped wire | No heat | 120V, 60 Hz, 1 ph. & 130°F aquastat | A | R-410A | Bleed HP-A/C TXV | 1/2 | 5.4 | Not Applicable | 150 | 120 V, 60 Hz, 1 Ph | Not Applicable | 40 VA, Class 2 | 7/8 | 3/8 | 4 | Right-hand | 600 - 1200 | 1100 - 1200 | No heat
BVRMC3737S3P3A | B Series | Variable speed high eff. ECM motor | Multi-pos. | C3 | Bleed HP-A/C TXV (R-410A) | 37 | Stripped wire | 3 row hot water coil with Pump &Valve | 120V, 60 Hz, 1 ph. | A | R-410A | Bleed HP-A/C TXV | 1/2 | 5.4 | Not Applicable | 150 | 120 V, 60 Hz, 1 Ph | Not Applicable | 40 VA, Class 2 | 7/8 | 3/8 | 4 | Right-hand | 600 - 1200 | 1100 - 1200 | Hot water Coil
BVRMC3737S3P4A | B Series | Variable speed high eff. ECM motor | Multi-pos. | C3 | Bleed HP-A/C TXV (R-410A) | 37 | Stripped wire | 3 row hot water coil with Pump &Valve | 120V, 60 Hz, 1 ph. & 130°F aquastat | A | R-410A | Bleed HP-A/C TXV | 1/2 | 5.4 | Not Applicable | 150 | 120 V, 60 Hz, 1 Ph | Not Applicable | 40 VA, Class 2 | 7/8 | 3/8 | 4 | Right-hand | 600 - 1200 | 1100 - 1200 | Hot water Coil
BVRMC3737S4P3A | B Series | Variable speed high eff. ECM motor | Multi-pos. | C3 | Bleed HP-A/C TXV (R-410A) | 37 | Stripped wire | 4 row hot water coil with Pump &Valve | 120V, 60 Hz, 1 ph. | A | R-410A | Bleed HP-A/C TXV | 1/2 | 5.4 | Not Applicable | 150 | 120 V, 60 Hz, 1 Ph | Not Applicable | 40 VA, Class 2 | 7/8 | 3/8 | 4 | Right-hand | 600 - 1200 | 1100 - 1200 | Hot water Coil
BVRMC3737S4P4A | B Series | Variable speed high eff. ECM motor | Multi-pos. | C3 | Bleed HP-A/C TXV (R-410A) | 37 | Stripped wire | 4 row hot water coil with Pump &Valve | 120V, 60 Hz, 1 ph. & 130°F aquastat | A | R-410A | Bleed HP-A/C TXV | 1/2 | 5.4 | Not Applicable | 150 | 120 V, 60 Hz, 1 Ph | Not Applicable | 40 VA, Class 2 | 7/8 | 3/8 | 4 | Right-hand | 600 - 1200 | 1100 - 1200 | Hot water Coil
BVRMC3737S3N3A | B Series | Variable speed high eff. ECM motor | Multi-pos. | C3 | Bleed HP-A/C TXV (R-410A) | 37 | Stripped wire | 3 row hot water coil without Pump &Valve | 120V, 60 Hz, 1 ph. | A | R-410A | Bleed HP-A/C TXV | 1/2 | 5.4 | Not Applicable | 150 | 120 V, 60 Hz, 1 Ph | Not Applicable | 40 VA, Class 2 | 7/8 | 3/8 | 4 | Right-hand | 600 - 1200 | 1100 - 1200 | Hot water Coil
BVRMC3737S3N4A | B Series | Variable speed high eff. ECM motor | Multi-pos. | C3 | Bleed HP-A/C TXV (R-410A) | 37 | Stripped wire | 3 row hot water coil without Pump &Valve | 120V, 60 Hz, 1 ph. & 130°F aquastat | A | R-410A | Bleed HP-A/C TXV | 1/2 | 5.4 | Not Applicable | 150 | 120 V, 60 Hz, 1 Ph | Not Applicable | 40 VA, Class 2 | 7/8 | 3/8 | 4 | Right-hand | 600 - 1200 | 1100 - 1200 | Hot water Coil
BVRMC3737S4N3A | B Series | Variable speed high eff. ECM motor | Multi-pos. | C3 | Bleed HP-A/C TXV (R-410A) | 37 | Stripped wire | 4 row hot water coil without Pump &Valve | 120V, 60 Hz, 1 ph. | A | R-410A | Bleed HP-A/C TXV | 1/2 | 5.4 | Not Applicable | 150 | 120 V, 60 Hz, 1 Ph | Not Applicable | 40 VA, Class 2 | 7/8 | 3/8 | 4 | Right-hand | 600 - 1200 | 1100 - 1200 | Hot water Coil
BVRMC3737S4N4A | B Series | Variable speed high eff. ECM motor | Multi-pos. | C3 | Bleed HP-A/C TXV (R-410A) | 37 | Stripped wire | 4 row hot water coil without Pump &Valve | 120V, 60 Hz, 1 ph. & 130°F aquastat | A | R-410A | Bleed HP-A/C TXV | 1/2 | 5.4 | Not Applicable | 150 | 120 V, 60 Hz, 1 Ph | Not Applicable | 40 VA, Class 2 | 7/8 | 3/8 | 4 | Right-hand | 600 - 1200 | 1100 - 1200 | Hot water Coil
BVRMC3742S001A | B Series | Variable speed high eff. ECM motor | Multi-pos. | C3 | Bleed HP-A/C TXV (R-410A) | 42 | Stripped wire | No heat | 208/240V, 60 Hz, 1 ph. | A | R-410A | Bleed HP-A/C TXV | 3/4 | 3.5 | Not Applicable | 210 | 208/240 V, 60 Hz, 1 Ph | Not Applicable | 40 VA, Class 2 | 7/8 | 3/8 | 4 | Right-hand | 1000 - 1600 | 1100 - 1600 | No heat
BVRMC3742S003A | B Series | Variable speed high eff. ECM motor | Multi-pos. | C3 | Bleed HP-A/C TXV (R-410A) | 42 | Stripped wire | No heat | 120V, 60 Hz, 1 ph. | A | R-410A | Bleed HP-A/C TXV | 3/4 | 7 | Not Applicable | 210 | 120 V, 60 Hz, 1 Ph | Not Applicable | 40 VA, Class 2 | 7/8 | 3/8 | 4 | Right-hand | 1000 - 1600 | 1100 - 1600 | No heat
BVRMC3742S004A | B Series | Variable speed high eff. ECM motor | Multi-pos. | C3 | Bleed HP-A/C TXV (R-410A) | 42 | Stripped wire | No heat | 120V, 60 Hz, 1 ph. & 130°F aquastat | A | R-410A | Bleed HP-A/C TXV | 3/4 | 7 | Not Applicable | 210 | 120 V, 60 Hz, 1 Ph | Not Applicable | 40 VA, Class 2 | 7/8 | 3/8 | 4 | Right-hand | 1000 - 1600 | 1100 - 1600 | No heat
BVRMC3742S3P3A | B Series | Variable speed high eff. ECM motor | Multi-pos. | C3 | Bleed HP-A/C TXV (R-410A) | 42 | Stripped wire | 3 row hot water coil with Pump &Valve | 120V, 60 Hz, 1 ph. | A | R-410A | Bleed HP-A/C TXV | 3/4 | 7 | Not Applicable | 210 | 120 V, 60 Hz, 1 Ph | Not Applicable | 40 VA, Class 2 | 7/8 | 3/8 | 4 | Right-hand | 1000 - 1600 | 1100 - 1600 | Hot water Coil
BVRMC3742S3P4A | B Series | Variable speed high eff. ECM motor | Multi-pos. | C3 | Bleed HP-A/C TXV (R-410A) | 42 | Stripped wire | 3 row hot water coil with Pump &Valve | 120V, 60 Hz, 1 ph. & 130°F aquastat | A | R-410A | Bleed HP-A/C TXV | 3/4 | 7 | Not Applicable | 210 | 120 V, 60 Hz, 1 Ph | Not Applicable | 40 VA, Class 2 | 7/8 | 3/8 | 4 | Right-hand | 1000 - 1600 | 1100 - 1600 | Hot water Coil
BVRMC3742S4P3A | B Series | Variable speed high eff. ECM motor | Multi-pos. | C3 | Bleed HP-A/C TXV (R-410A) | 42 | Stripped wire | 4 row hot water coil with Pump &Valve | 120V, 60 Hz, 1 ph. | A | R-410A | Bleed HP-A/C TXV | 3/4 | 7 | Not Applicable | 210 | 120 V, 60 Hz, 1 Ph | Not Applicable | 40 VA, Class 2 | 7/8 | 3/8 | 4 | Right-hand | 1000 - 1600 | 1100 - 1600 | Hot water Coil
BVRMC3742S4P4A | B Series | Variable speed high eff. ECM motor | Multi-pos. | C3 | Bleed HP-A/C TXV (R-410A) | 42 | Stripped wire | 4 row hot water coil with Pump &Valve | 120V, 60 Hz, 1 ph. & 130°F aquastat | A | R-410A | Bleed HP-A/C TXV | 3/4 | 7 | Not Applicable | 210 | 120 V, 60 Hz, 1 Ph | Not Applicable | 40 VA, Class 2 | 7/8 | 3/8 | 4 | Right-hand | 1000 - 1600 | 1100 - 1600 | Hot water Coil
BVRMC3742S3N3A | B Series | Variable speed high eff. ECM motor | Multi-pos. | C3 | Bleed HP-A/C TXV (R-410A) | 42 | Stripped wire | 3 row hot water coil without Pump &Valve | 120V, 60 Hz, 1 ph. | A | R-410A | Bleed HP-A/C TXV | 3/4 | 7 | Not Applicable | 210 | 120 V, 60 Hz, 1 Ph | Not Applicable | 40 VA, Class 2 | 7/8 | 3/8 | 4 | Right-hand | 1000 - 1600 | 1100 - 1600 | Hot water Coil
BVRMC3742S3N4A | B Series | Variable speed high eff. ECM motor | Multi-pos. | C3 | Bleed HP-A/C TXV (R-410A) | 42 | Stripped wire | 3 row hot water coil without Pump &Valve | 120V, 60 Hz, 1 ph. & 130°F aquastat | A | R-410A | Bleed HP-A/C TXV | 3/4 | 7 | Not Applicable | 210 | 120 V, 60 Hz, 1 Ph | Not Applicable | 40 VA, Class 2 | 7/8 | 3/8 | 4 | Right-hand | 1000 - 1600 | 1100 - 1600 | Hot water Coil
BVRMC3742S4N3A | B Series | Variable speed high eff. ECM motor | Multi-pos. | C3 | Bleed HP-A/C TXV (R-410A) | 42 | Stripped wire | 4 row hot water coil without Pump &Valve | 120V, 60 Hz, 1 ph. | A | R-410A | Bleed HP-A/C TXV | 3/4 | 7 | Not Applicable | 210 | 120 V, 60 Hz, 1 Ph | Not Applicable | 40 VA, Class 2 | 7/8 | 3/8 | 4 | Right-hand | 1000 - 1600 | 1100 - 1600 | Hot water Coil
BVRMC3742S4N4A | B Series | Variable speed high eff. ECM motor | Multi-pos. | C3 | Bleed HP-A/C TXV (R-410A) | 42 | Stripped wire | 4 row hot water coil without Pump &Valve | 120V, 60 Hz, 1 ph. & 130°F aquastat | A | R-410A | Bleed HP-A/C TXV | 3/4 | 7 | Not Applicable | 210 | 120 V, 60 Hz, 1 Ph | Not Applicable | 40 VA, Class 2 | 7/8 | 3/8 | 4 | Right-hand | 1000 - 1600 | 1100 - 1600 | Hot water Coil
BVRMC3748S001A | B Series | Variable speed high eff. ECM motor | Multi-pos. | C3 | Bleed HP-A/C TXV (R-410A) | 48 | Stripped wire | No heat | 208/240V, 60 Hz, 1 ph. | A | R-410A | Bleed HP-A/C TXV | 3/4 | 3.5 | Not Applicable | 230 | 208/240 V, 60 Hz, 1 Ph | Not Applicable | 40 VA, Class 2 | 7/8 | 3/8 | 4 | Right-hand | 1000 - 1600 | 1100 - 1600 | No heat
BVRMC3748S003A | B Series | Variable speed high eff. ECM motor | Multi-pos. | C3 | Bleed HP-A/C TXV (R-410A) | 48 | Stripped wire | No heat | 120V, 60 Hz, 1 ph. | A | R-410A | Bleed HP-A/C TXV | 3/4 | 7 | Not Applicable | 230 | 120 V, 60 Hz, 1 Ph | Not Applicable | 40 VA, Class 2 | 7/8 | 3/8 | 4 | Right-hand | 1000 - 1600 | 1100 - 1600 | No heat
BVRMC3748S004A | B Series | Variable speed high eff. ECM motor | Multi-pos. | C3 | Bleed HP-A/C TXV (R-410A) | 48 | Stripped wire | No heat | 120V, 60 Hz, 1 ph. & 130°F aquastat | A | R-410A | Bleed HP-A/C TXV | 3/4 | 7 | Not Applicable | 230 | 120 V, 60 Hz, 1 Ph | Not Applicable | 40 VA, Class 2 | 7/8 | 3/8 | 4 | Right-hand | 1000 - 1600 | 1100 - 1600 | No heat
BVRMC3748S3P3A | B Series | Variable speed high eff. ECM motor | Multi-pos. | C3 | Bleed HP-A/C TXV (R-410A) | 48 | Stripped wire | 3 row hot water coil with Pump &Valve | 120V, 60 Hz, 1 ph. | A | R-410A | Bleed HP-A/C TXV | 3/4 | 7 | Not Applicable | 230 | 120 V, 60 Hz, 1 Ph | Not Applicable | 40 VA, Class 2 | 7/8 | 3/8 | 4 | Right-hand | 1000 - 1600 | 1100 - 1600 | Hot water Coil
BVRMC3748S3P4A | B Series | Variable speed high eff. ECM motor | Multi-pos. | C3 | Bleed HP-A/C TXV (R-410A) | 48 | Stripped wire | 3 row hot water coil with Pump &Valve | 120V, 60 Hz, 1 ph. & 130°F aquastat | A | R-410A | Bleed HP-A/C TXV | 3/4 | 7 | Not Applicable | 230 | 120 V, 60 Hz, 1 Ph | Not Applicable | 40 VA, Class 2 | 7/8 | 3/8 | 4 | Right-hand | 1000 - 1600 | 1100 - 1600 | Hot water Coil
BVRMC3748S4P3A | B Series | Variable speed high eff. ECM motor | Multi-pos. | C3 | Bleed HP-A/C TXV (R-410A) | 48 | Stripped wire | 4 row hot water coil with Pump &Valve | 120V, 60 Hz, 1 ph. | A | R-410A | Bleed HP-A/C TXV | 3/4 | 7 | Not Applicable | 230 | 120 V, 60 Hz, 1 Ph | Not Applicable | 40 VA, Class 2 | 7/8 | 3/8 | 4 | Right-hand | 1000 - 1600 | 1100 - 1600 | Hot water Coil
BVRMC3748S4P4A | B Series | Variable speed high eff. ECM motor | Multi-pos. | C3 | Bleed HP-A/C TXV (R-410A) | 48 | Stripped wire | 4 row hot water coil with Pump &Valve | 120V, 60 Hz, 1 ph. & 130°F aquastat | A | R-410A | Bleed HP-A/C TXV | 3/4 | 7 | Not Applicable | 230 | 120 V, 60 Hz, 1 Ph | Not Applicable | 40 VA, Class 2 | 7/8 | 3/8 | 4 | Right-hand | 1000 - 1600 | 1100 - 1600 | Hot water Coil
BVRMC3748S3N3A | B Series | Variable speed high eff. ECM motor | Multi-pos. | C3 | Bleed HP-A/C TXV (R-410A) | 48 | Stripped wire | 3 row hot water coil without Pump &Valve | 120V, 60 Hz, 1 ph. | A | R-410A | Bleed HP-A/C TXV | 3/4 | 7 | Not Applicable | 230 | 120 V, 60 Hz, 1 Ph | Not Applicable | 40 VA, Class 2 | 7/8 | 3/8 | 4 | Right-hand | 1000 - 1600 | 1100 - 1600 | Hot water Coil
BVRMC3748S3N4A | B Series | Variable speed high eff. ECM motor | Multi-pos. | C3 | Bleed HP-A/C TXV (R-410A) | 48 | Stripped wire | 3 row hot water coil without Pump &Valve | 120V, 60 Hz, 1 ph. & 130°F aquastat | A | R-410A | Bleed HP-A/C TXV | 3/4 | 7 | Not Applicable | 230 | 120 V, 60 Hz, 1 Ph | Not Applicable | 40 VA, Class 2 | 7/8 | 3/8 | 4 | Right-hand | 1000 - 1600 | 1100 - 1600 | Hot water Coil
BVRMC3748S4N3A | B Series | Variable speed high eff. ECM motor | Multi-pos. | C3 | Bleed HP-A/C TXV (R-410A) | 48 | Stripped wire | 4 row hot water coil without Pump &Valve | 120V, 60 Hz, 1 ph. | A | R-410A | Bleed HP-A/C TXV | 3/4 | 7 | Not Applicable | 230 | 120 V, 60 Hz, 1 Ph | Not Applicable | 40 VA, Class 2 | 7/8 | 3/8 | 4 | Right-hand | 1000 - 1600 | 1100 - 1600 | Hot water Coil
BVRMC3748S4N4A | B Series | Variable speed high eff. ECM motor | Multi-pos. | C3 | Bleed HP-A/C TXV (R-410A) | 48 | Stripped wire | 4 row hot water coil without Pump &Valve | 120V, 60 Hz, 1 ph. & 130°F aquastat | A | R-410A | Bleed HP-A/C TXV | 3/4 | 7 | Not Applicable | 230 | 120 V, 60 Hz, 1 Ph | Not Applicable | 40 VA, Class 2 | 7/8 | 3/8 | 4 | Right-hand | 1000 - 1600 | 1100 - 1600 | Hot water Coil
BVRMC3931S001A | B Series | Variable speed high eff. ECM motor | Multi-pos. | C3 | Non-bleed HP-A/C TXV (R-410A) | 31 | Stripped wire | No heat | 208/240V, 60 Hz, 1 ph. | A | R-410A | Non-bleed HP-A/C TXV | 1/2 | 2.7 | Not Applicable | 150 | 208/240 V, 60 Hz, 1 Ph | Not Applicable | 40 VA, Class 2 | 7/8 | 3/8 | 4 | Right-hand | 600 - 1200 | 1100 - 1200 | No heat
BVRMC3931S003A | B Series | Variable speed high eff. ECM motor | Multi-pos. | C3 | Non-bleed HP-A/C TXV (R-410A) | 31 | Stripped wire | No heat | 120V, 60 Hz, 1 ph. | A | R-410A | Non-bleed HP-A/C TXV | 1/2 | 5.4 | Not Applicable | 150 | 120 V, 60 Hz, 1 Ph | Not Applicable | 40 VA, Class 2 | 7/8 | 3/8 | 4 | Right-hand | 600 - 1200 | 1100 - 1200 | No heat
BVRMC3931S004A | B Series | Variable speed high eff. ECM motor | Multi-pos. | C3 | Non-bleed HP-A/C TXV (R-410A) | 31 | Stripped wire | No heat | 120V, 60 Hz, 1 ph. & 130°F aquastat | A | R-410A | Non-bleed HP-A/C TXV | 1/2 | 5.4 | Not Applicable | 150 | 120 V, 60 Hz, 1 Ph | Not Applicable | 40 VA, Class 2 | 7/8 | 3/8 | 4 | Right-hand | 600 - 1200 | 1100 - 1200 | No heat
BVRMC3931S3P3A | B Series | Variable speed high eff. ECM motor | Multi-pos. | C3 | Non-bleed HP-A/C TXV (R-410A) | 31 | Stripped wire | 3 row hot water coil with Pump &Valve | 120V, 60 Hz, 1 ph. | A | R-410A | Non-bleed HP-A/C TXV | 1/2 | 5.4 | Not Applicable | 150 | 120 V, 60 Hz, 1 Ph | Not Applicable | 40 VA, Class 2 | 7/8 | 3/8 | 4 | Right-hand | 600 - 1200 | 1100 - 1200 | Hot water Coil
BVRMC3931S3P4A | B Series | Variable speed high eff. ECM motor | Multi-pos. | C3 | Non-bleed HP-A/C TXV (R-410A) | 31 | Stripped wire | 3 row hot water coil with Pump &Valve | 120V, 60 Hz, 1 ph. & 130°F aquastat | A | R-410A | Non-bleed HP-A/C TXV | 1/2 | 5.4 | Not Applicable | 150 | 120 V, 60 Hz, 1 Ph | Not Applicable | 40 VA, Class 2 | 7/8 | 3/8 | 4 | Right-hand | 600 - 1200 | 1100 - 1200 | Hot water Coil
BVRMC3931S4P3A | B Series | Variable speed high eff. ECM motor | Multi-pos. | C3 | Non-bleed HP-A/C TXV (R-410A) | 31 | Stripped wire | 4 row hot water coil with Pump &Valve | 120V, 60 Hz, 1 ph. | A | R-410A | Non-bleed HP-A/C TXV | 1/2 | 5.4 | Not Applicable | 150 | 120 V, 60 Hz, 1 Ph | Not Applicable | 40 VA, Class 2 | 7/8 | 3/8 | 4 | Right-hand | 600 - 1200 | 1100 - 1200 | Hot water Coil
BVRMC3931S4P4A | B Series | Variable speed high eff. ECM motor | Multi-pos. | C3 | Non-bleed HP-A/C TXV (R-410A) | 31 | Stripped wire | 4 row hot water coil with Pump &Valve | 120V, 60 Hz, 1 ph. & 130°F aquastat | A | R-410A | Non-bleed HP-A/C TXV | 1/2 | 5.4 | Not Applicable | 150 | 120 V, 60 Hz, 1 Ph | Not Applicable | 40 VA, Class 2 | 7/8 | 3/8 | 4 | Right-hand | 600 - 1200 | 1100 - 1200 | Hot water Coil
BVRMC3931S3N3A | B Series | Variable speed high eff. ECM motor | Multi-pos. | C3 | Non-bleed HP-A/C TXV (R-410A) | 31 | Stripped wire | 3 row hot water coil without Pump &Valve | 120V, 60 Hz, 1 ph. | A | R-410A | Non-bleed HP-A/C TXV | 1/2 | 5.4 | Not Applicable | 150 | 120 V, 60 Hz, 1 Ph | Not Applicable | 40 VA, Class 2 | 7/8 | 3/8 | 4 | Right-hand | 600 - 1200 | 1100 - 1200 | Hot water Coil
BVRMC3931S3N4A | B Series | Variable speed high eff. ECM motor | Multi-pos. | C3 | Non-bleed HP-A/C TXV (R-410A) | 31 | Stripped wire | 3 row hot water coil without Pump &Valve | 120V, 60 Hz, 1 ph. & 130°F aquastat | A | R-410A | Non-bleed HP-A/C TXV | 1/2 | 5.4 | Not Applicable | 150 | 120 V, 60 Hz, 1 Ph | Not Applicable | 40 VA, Class 2 | 7/8 | 3/8 | 4 | Right-hand | 600 - 1200 | 1100 - 1200 | Hot water Coil
BVRMC3931S4N3A | B Series | Variable speed high eff. ECM motor | Multi-pos. | C3 | Non-bleed HP-A/C TXV (R-410A) | 31 | Stripped wire | 4 row hot water coil without Pump &Valve | 120V, 60 Hz, 1 ph. | A | R-410A | Non-bleed HP-A/C TXV | 1/2 | 5.4 | Not Applicable | 150 | 120 V, 60 Hz, 1 Ph | Not Applicable | 40 VA, Class 2 | 7/8 | 3/8 | 4 | Right-hand | 600 - 1200 | 1100 - 1200 | Hot water Coil
BVRMC3931S4N4A | B Series | Variable speed high eff. ECM motor | Multi-pos. | C3 | Non-bleed HP-A/C TXV (R-410A) | 31 | Stripped wire | 4 row hot water coil without Pump &Valve | 120V, 60 Hz, 1 ph. & 130°F aquastat | A | R-410A | Non-bleed HP-A/C TXV | 1/2 | 5.4 | Not Applicable | 150 | 120 V, 60 Hz, 1 Ph | Not Applicable | 40 VA, Class 2 | 7/8 | 3/8 | 4 | Right-hand | 600 - 1200 | 1100 - 1200 | Hot water Coil
BVRMC3937S001A | B Series | Variable speed high eff. ECM motor | Multi-pos. | C3 | Non-bleed HP-A/C TXV (R-410A) | 37 | Stripped wire | No heat | 208/240V, 60 Hz, 1 ph. | A | R-410A | Non-bleed HP-A/C TXV | 1/2 | 2.7 | Not Applicable | 150 | 208/240 V, 60 Hz, 1 Ph | Not Applicable | 40 VA, Class 2 | 7/8 | 3/8 | 4 | Right-hand | 600 - 1200 | 1100 - 1200 | No heat
BVRMC3937S003A | B Series | Variable speed high eff. ECM motor | Multi-pos. | C3 | Non-bleed HP-A/C TXV (R-410A) | 37 | Stripped wire | No heat | 120V, 60 Hz, 1 ph. | A | R-410A | Non-bleed HP-A/C TXV | 1/2 | 5.4 | Not Applicable | 150 | 120 V, 60 Hz, 1 Ph | Not Applicable | 40 VA, Class 2 | 7/8 | 3/8 | 4 | Right-hand | 600 - 1200 | 1100 - 1200 | No heat
BVRMC3937S004A | B Series | Variable speed high eff. ECM motor | Multi-pos. | C3 | Non-bleed HP-A/C TXV (R-410A) | 37 | Stripped wire | No heat | 120V, 60 Hz, 1 ph. & 130°F aquastat | A | R-410A | Non-bleed HP-A/C TXV | 1/2 | 5.4 | Not Applicable | 150 | 120 V, 60 Hz, 1 Ph | Not Applicable | 40 VA, Class 2 | 7/8 | 3/8 | 4 | Right-hand | 600 - 1200 | 1100 - 1200 | No heat
BVRMC3937S3P3A | B Series | Variable speed high eff. ECM motor | Multi-pos. | C3 | Non-bleed HP-A/C TXV (R-410A) | 37 | Stripped wire | 3 row hot water coil with Pump &Valve | 120V, 60 Hz, 1 ph. | A | R-410A | Non-bleed HP-A/C TXV | 1/2 | 5.4 | Not Applicable | 150 | 120 V, 60 Hz, 1 Ph | Not Applicable | 40 VA, Class 2 | 7/8 | 3/8 | 4 | Right-hand | 600 - 1200 | 1100 - 1200 | Hot water Coil
BVRMC3937S3P4A | B Series | Variable speed high eff. ECM motor | Multi-pos. | C3 | Non-bleed HP-A/C TXV (R-410A) | 37 | Stripped wire | 3 row hot water coil with Pump &Valve | 120V, 60 Hz, 1 ph. & 130°F aquastat | A | R-410A | Non-bleed HP-A/C TXV | 1/2 | 5.4 | Not Applicable | 150 | 120 V, 60 Hz, 1 Ph | Not Applicable | 40 VA, Class 2 | 7/8 | 3/8 | 4 | Right-hand | 600 - 1200 | 1100 - 1200 | Hot water Coil
BVRMC3937S4P3A | B Series | Variable speed high eff. ECM motor | Multi-pos. | C3 | Non-bleed HP-A/C TXV (R-410A) | 37 | Stripped wire | 4 row hot water coil with Pump &Valve | 120V, 60 Hz, 1 ph. | A | R-410A | Non-bleed HP-A/C TXV | 1/2 | 5.4 | Not Applicable | 150 | 120 V, 60 Hz, 1 Ph | Not Applicable | 40 VA, Class 2 | 7/8 | 3/8 | 4 | Right-hand | 600 - 1200 | 1100 - 1200 | Hot water Coil
BVRMC3937S4P4A | B Series | Variable speed high eff. ECM motor | Multi-pos. | C3 | Non-bleed HP-A/C TXV (R-410A) | 37 | Stripped wire | 4 row hot water coil with Pump &Valve | 120V, 60 Hz, 1 ph. & 130°F aquastat | A | R-410A | Non-bleed HP-A/C TXV | 1/2 | 5.4 | Not Applicable | 150 | 120 V, 60 Hz, 1 Ph | Not Applicable | 40 VA, Class 2 | 7/8 | 3/8 | 4 | Right-hand | 600 - 1200 | 1100 - 1200 | Hot water Coil
BVRMC3937S3N3A | B Series | Variable speed high eff. ECM motor | Multi-pos. | C3 | Non-bleed HP-A/C TXV (R-410A) | 37 | Stripped wire | 3 row hot water coil without Pump &Valve | 120V, 60 Hz, 1 ph. | A | R-410A | Non-bleed HP-A/C TXV | 1/2 | 5.4 | Not Applicable | 150 | 120 V, 60 Hz, 1 Ph | Not Applicable | 40 VA, Class 2 | 7/8 | 3/8 | 4 | Right-hand | 600 - 1200 | 1100 - 1200 | Hot water Coil
BVRMC3937S3N4A | B Series | Variable speed high eff. ECM motor | Multi-pos. | C3 | Non-bleed HP-A/C TXV (R-410A) | 37 | Stripped wire | 3 row hot water coil without Pump &Valve | 120V, 60 Hz, 1 ph. & 130°F aquastat | A | R-410A | Non-bleed HP-A/C TXV | 1/2 | 5.4 | Not Applicable | 150 | 120 V, 60 Hz, 1 Ph | Not Applicable | 40 VA, Class 2 | 7/8 | 3/8 | 4 | Right-hand | 600 - 1200 | 1100 - 1200 | Hot water Coil
BVRMC3937S4N3A | B Series | Variable speed high eff. ECM motor | Multi-pos. | C3 | Non-bleed HP-A/C TXV (R-410A) | 37 | Stripped wire | 4 row hot water coil without Pump &Valve | 120V, 60 Hz, 1 ph. | A | R-410A | Non-bleed HP-A/C TXV | 1/2 | 5.4 | Not Applicable | 150 | 120 V, 60 Hz, 1 Ph | Not Applicable | 40 VA, Class 2 | 7/8 | 3/8 | 4 | Right-hand | 600 - 1200 | 1100 - 1200 | Hot water Coil
BVRMC3937S4N4A | B Series | Variable speed high eff. ECM motor | Multi-pos. | C3 | Non-bleed HP-A/C TXV (R-410A) | 37 | Stripped wire | 4 row hot water coil without Pump &Valve | 120V, 60 Hz, 1 ph. & 130°F aquastat | A | R-410A | Non-bleed HP-A/C TXV | 1/2 | 5.4 | Not Applicable | 150 | 120 V, 60 Hz, 1 Ph | Not Applicable | 40 VA, Class 2 | 7/8 | 3/8 | 4 | Right-hand | 600 - 1200 | 1100 - 1200 | Hot water Coil
BVRMC3942S001A | B Series | Variable speed high eff. ECM motor | Multi-pos. | C3 | Non-bleed HP-A/C TXV (R-410A) | 42 | Stripped wire | No heat | 208/240V, 60 Hz, 1 ph. | A | R-410A | Non-bleed HP-A/C TXV | 3/4 | 3.5 | Not Applicable | 210 | 208/240 V, 60 Hz, 1 Ph | Not Applicable | 40 VA, Class 2 | 7/8 | 3/8 | 4 | Right-hand | 1000 - 1600 | 1100 - 1600 | No heat
BVRMC3942S003A | B Series | Variable speed high eff. ECM motor | Multi-pos. | C3 | Non-bleed HP-A/C TXV (R-410A) | 42 | Stripped wire | No heat | 120V, 60 Hz, 1 ph. | A | R-410A | Non-bleed HP-A/C TXV | 3/4 | 7 | Not Applicable | 210 | 120 V, 60 Hz, 1 Ph | Not Applicable | 40 VA, Class 2 | 7/8 | 3/8 | 4 | Right-hand | 1000 - 1600 | 1100 - 1600 | No heat
BVRMC3942S004A | B Series | Variable speed high eff. ECM motor | Multi-pos. | C3 | Non-bleed HP-A/C TXV (R-410A) | 42 | Stripped wire | No heat | 120V, 60 Hz, 1 ph. & 130°F aquastat | A | R-410A | Non-bleed HP-A/C TXV | 3/4 | 7 | Not Applicable | 210 | 120 V, 60 Hz, 1 Ph | Not Applicable | 40 VA, Class 2 | 7/8 | 3/8 | 4 | Right-hand | 1000 - 1600 | 1100 - 1600 | No heat
BVRMC3942S3P3A | B Series | Variable speed high eff. ECM motor | Multi-pos. | C3 | Non-bleed HP-A/C TXV (R-410A) | 42 | Stripped wire | 3 row hot water coil with Pump &Valve | 120V, 60 Hz, 1 ph. | A | R-410A | Non-bleed HP-A/C TXV | 3/4 | 7 | Not Applicable | 210 | 120 V, 60 Hz, 1 Ph | Not Applicable | 40 VA, Class 2 | 7/8 | 3/8 | 4 | Right-hand | 1000 - 1600 | 1100 - 1600 | Hot water Coil
BVRMC3942S3P4A | B Series | Variable speed high eff. ECM motor | Multi-pos. | C3 | Non-bleed HP-A/C TXV (R-410A) | 42 | Stripped wire | 3 row hot water coil with Pump &Valve | 120V, 60 Hz, 1 ph. & 130°F aquastat | A | R-410A | Non-bleed HP-A/C TXV | 3/4 | 7 | Not Applicable | 210 | 120 V, 60 Hz, 1 Ph | Not Applicable | 40 VA, Class 2 | 7/8 | 3/8 | 4 | Right-hand | 1000 - 1600 | 1100 - 1600 | Hot water Coil
BVRMC3942S4P3A | B Series | Variable speed high eff. ECM motor | Multi-pos. | C3 | Non-bleed HP-A/C TXV (R-410A) | 42 | Stripped wire | 4 row hot water coil with Pump &Valve | 120V, 60 Hz, 1 ph. | A | R-410A | Non-bleed HP-A/C TXV | 3/4 | 7 | Not Applicable | 210 | 120 V, 60 Hz, 1 Ph | Not Applicable | 40 VA, Class 2 | 7/8 | 3/8 | 4 | Right-hand | 1000 - 1600 | 1100 - 1600 | Hot water Coil
BVRMC3942S4P4A | B Series | Variable speed high eff. ECM motor | Multi-pos. | C3 | Non-bleed HP-A/C TXV (R-410A) | 42 | Stripped wire | 4 row hot water coil with Pump &Valve | 120V, 60 Hz, 1 ph. & 130°F aquastat | A | R-410A | Non-bleed HP-A/C TXV | 3/4 | 7 | Not Applicable | 210 | 120 V, 60 Hz, 1 Ph | Not Applicable | 40 VA, Class 2 | 7/8 | 3/8 | 4 | Right-hand | 1000 - 1600 | 1100 - 1600 | Hot water Coil
BVRMC3942S3N3A | B Series | Variable speed high eff. ECM motor | Multi-pos. | C3 | Non-bleed HP-A/C TXV (R-410A) | 42 | Stripped wire | 3 row hot water coil without Pump &Valve | 120V, 60 Hz, 1 ph. | A | R-410A | Non-bleed HP-A/C TXV | 3/4 | 7 | Not Applicable | 210 | 120 V, 60 Hz, 1 Ph | Not Applicable | 40 VA, Class 2 | 7/8 | 3/8 | 4 | Right-hand | 1000 - 1600 | 1100 - 1600 | Hot water Coil
BVRMC3942S3N4A | B Series | Variable speed high eff. ECM motor | Multi-pos. | C3 | Non-bleed HP-A/C TXV (R-410A) | 42 | Stripped wire | 3 row hot water coil without Pump &Valve | 120V, 60 Hz, 1 ph. & 130°F aquastat | A | R-410A | Non-bleed HP-A/C TXV | 3/4 | 7 | Not Applicable | 210 | 120 V, 60 Hz, 1 Ph | Not Applicable | 40 VA, Class 2 | 7/8 | 3/8 | 4 | Right-hand | 1000 - 1600 | 1100 - 1600 | Hot water Coil
BVRMC3942S4N3A | B Series | Variable speed high eff. ECM motor | Multi-pos. | C3 | Non-bleed HP-A/C TXV (R-410A) | 42 | Stripped wire | 4 row hot water coil without Pump &Valve | 120V, 60 Hz, 1 ph. | A | R-410A | Non-bleed HP-A/C TXV | 3/4 | 7 | Not Applicable | 210 | 120 V, 60 Hz, 1 Ph | Not Applicable | 40 VA, Class 2 | 7/8 | 3/8 | 4 | Right-hand | 1000 - 1600 | 1100 - 1600 | Hot water Coil
BVRMC3942S4N4A | B Series | Variable speed high eff. ECM motor | Multi-pos. | C3 | Non-bleed HP-A/C TXV (R-410A) | 42 | Stripped wire | 4 row hot water coil without Pump &Valve | 120V, 60 Hz, 1 ph. & 130°F aquastat | A | R-410A | Non-bleed HP-A/C TXV | 3/4 | 7 | Not Applicable | 210 | 120 V, 60 Hz, 1 Ph | Not Applicable | 40 VA, Class 2 | 7/8 | 3/8 | 4 | Right-hand | 1000 - 1600 | 1100 - 1600 | Hot water Coil
BVRMC3948S001A | B Series | Variable speed high eff. ECM motor | Multi-pos. | C3 | Non-bleed HP-A/C TXV (R-410A) | 48 | Stripped wire | No heat | 208/240V, 60 Hz, 1 ph. | A | R-410A | Non-bleed HP-A/C TXV | 3/4 | 3.5 | Not Applicable | 230 | 208/240 V, 60 Hz, 1 Ph | Not Applicable | 40 VA, Class 2 | 7/8 | 3/8 | 4 | Right-hand | 1000 - 1600 | 1100 - 1600 | No heat
BVRMC3948S003A | B Series | Variable speed high eff. ECM motor | Multi-pos. | C3 | Non-bleed HP-A/C TXV (R-410A) | 48 | Stripped wire | No heat | 120V, 60 Hz, 1 ph. | A | R-410A | Non-bleed HP-A/C TXV | 3/4 | 7 | Not Applicable | 230 | 120 V, 60 Hz, 1 Ph | Not Applicable | 40 VA, Class 2 | 7/8 | 3/8 | 4 | Right-hand | 1000 - 1600 | 1100 - 1600 | No heat
BVRMC3948S004A | B Series | Variable speed high eff. ECM motor | Multi-pos. | C3 | Non-bleed HP-A/C TXV (R-410A) | 48 | Stripped wire | No heat | 120V, 60 Hz, 1 ph. & 130°F aquastat | A | R-410A | Non-bleed HP-A/C TXV | 3/4 | 7 | Not Applicable | 230 | 120 V, 60 Hz, 1 Ph | Not Applicable | 40 VA, Class 2 | 7/8 | 3/8 | 4 | Right-hand | 1000 - 1600 | 1100 - 1600 | No heat
BVRMC3948S3P3A | B Series | Variable speed high eff. ECM motor | Multi-pos. | C3 | Non-bleed HP-A/C TXV (R-410A) | 48 | Stripped wire | 3 row hot water coil with Pump &Valve | 120V, 60 Hz, 1 ph. | A | R-410A | Non-bleed HP-A/C TXV | 3/4 | 7 | Not Applicable | 230 | 120 V, 60 Hz, 1 Ph | Not Applicable | 40 VA, Class 2 | 7/8 | 3/8 | 4 | Right-hand | 1000 - 1600 | 1100 - 1600 | Hot water Coil
BVRMC3948S3P4A | B Series | Variable speed high eff. ECM motor | Multi-pos. | C3 | Non-bleed HP-A/C TXV (R-410A) | 48 | Stripped wire | 3 row hot water coil with Pump &Valve | 120V, 60 Hz, 1 ph. & 130°F aquastat | A | R-410A | Non-bleed HP-A/C TXV | 3/4 | 7 | Not Applicable | 230 | 120 V, 60 Hz, 1 Ph | Not Applicable | 40 VA, Class 2 | 7/8 | 3/8 | 4 | Right-hand | 1000 - 1600 | 1100 - 1600 | Hot water Coil
BVRMC3948S4P3A | B Series | Variable speed high eff. ECM motor | Multi-pos. | C3 | Non-bleed HP-A/C TXV (R-410A) | 48 | Stripped wire | 4 row hot water coil with Pump &Valve | 120V, 60 Hz, 1 ph. | A | R-410A | Non-bleed HP-A/C TXV | 3/4 | 7 | Not Applicable | 230 | 120 V, 60 Hz, 1 Ph | Not Applicable | 40 VA, Class 2 | 7/8 | 3/8 | 4 | Right-hand | 1000 - 1600 | 1100 - 1600 | Hot water Coil
BVRMC3948S4P4A | B Series | Variable speed high eff. ECM motor | Multi-pos. | C3 | Non-bleed HP-A/C TXV (R-410A) | 48 | Stripped wire | 4 row hot water coil with Pump &Valve | 120V, 60 Hz, 1 ph. & 130°F aquastat | A | R-410A | Non-bleed HP-A/C TXV | 3/4 | 7 | Not Applicable | 230 | 120 V, 60 Hz, 1 Ph | Not Applicable | 40 VA, Class 2 | 7/8 | 3/8 | 4 | Right-hand | 1000 - 1600 | 1100 - 1600 | Hot water Coil
BVRMC3948S3N3A | B Series | Variable speed high eff. ECM motor | Multi-pos. | C3 | Non-bleed HP-A/C TXV (R-410A) | 48 | Stripped wire | 3 row hot water coil without Pump &Valve | 120V, 60 Hz, 1 ph. | A | R-410A | Non-bleed HP-A/C TXV | 3/4 | 7 | Not Applicable | 230 | 120 V, 60 Hz, 1 Ph | Not Applicable | 40 VA, Class 2 | 7/8 | 3/8 | 4 | Right-hand | 1000 - 1600 | 1100 - 1600 | Hot water Coil
BVRMC3948S3N4A | B Series | Variable speed high eff. ECM motor | Multi-pos. | C3 | Non-bleed HP-A/C TXV (R-410A) | 48 | Stripped wire | 3 row hot water coil without Pump &Valve | 120V, 60 Hz, 1 ph. & 130°F aquastat | A | R-410A | Non-bleed HP-A/C TXV | 3/4 | 7 | Not Applicable | 230 | 120 V, 60 Hz, 1 Ph | Not Applicable | 40 VA, Class 2 | 7/8 | 3/8 | 4 | Right-hand | 1000 - 1600 | 1100 - 1600 | Hot water Coil
BVRMC3948S4N3A | B Series | Variable speed high eff. ECM motor | Multi-pos. | C3 | Non-bleed HP-A/C TXV (R-410A) | 48 | Stripped wire | 4 row hot water coil without Pump &Valve | 120V, 60 Hz, 1 ph. | A | R-410A | Non-bleed HP-A/C TXV | 3/4 | 7 | Not Applicable | 230 | 120 V, 60 Hz, 1 Ph | Not Applicable | 40 VA, Class 2 | 7/8 | 3/8 | 4 | Right-hand | 1000 - 1600 | 1100 - 1600 | Hot water Coil
BVRMC3948S4N4A | B Series | Variable speed high eff. ECM motor | Multi-pos. | C3 | Non-bleed HP-A/C TXV (R-410A) | 48 | Stripped wire | 4 row hot water coil without Pump &Valve | 120V, 60 Hz, 1 ph. & 130°F aquastat | A | R-410A | Non-bleed HP-A/C TXV | 3/4 | 7 | Not Applicable | 230 | 120 V, 60 Hz, 1 Ph | Not Applicable | 40 VA, Class 2 | 7/8 | 3/8 | 4 | Right-hand | 1000 - 1600 | 1100 - 1600 | Hot water Coil
BVRMC4031S001A | B Series | Variable speed high eff. ECM motor | Multi-pos. | C4 | No Cooling Coil | 31 | Stripped wire | No heat | 208/240V, 60 Hz, 1 ph. | A | Not Applicable | Not Applicable | 1/2 | 2.7 | Not Applicable | 150 | 208/240 V, 60 Hz, 1 Ph | Not Applicable | 40 VA, Class 2 | 7/8 | 3/8 | 4 | Right-hand | 600 - 1200 | 1100 - 1200 | No heat
BVRMC4031S003A | B Series | Variable speed high eff. ECM motor | Multi-pos. | C4 | No Cooling Coil | 31 | Stripped wire | No heat | 120V, 60 Hz, 1 ph. | A | Not Applicable | Not Applicable | 1/2 | 5.4 | Not Applicable | 150 | 120 V, 60 Hz, 1 Ph | Not Applicable | 40 VA, Class 2 | 7/8 | 3/8 | 4 | Right-hand | 600 - 1200 | 1100 - 1200 | No heat
BVRMC4031S004A | B Series | Variable speed high eff. ECM motor | Multi-pos. | C4 | No Cooling Coil | 31 | Stripped wire | No heat | 120V, 60 Hz, 1 ph. & 130°F aquastat | A | Not Applicable | Not Applicable | 1/2 | 5.4 | Not Applicable | 150 | 120 V, 60 Hz, 1 Ph | Not Applicable | 40 VA, Class 2 | 7/8 | 3/8 | 4 | Right-hand | 600 - 1200 | 1100 - 1200 | No heat
BVRMC4031S3P3A | B Series | Variable speed high eff. ECM motor | Multi-pos. | C4 | No Cooling Coil | 31 | Stripped wire | 3 row hot water coil with Pump &Valve | 120V, 60 Hz, 1 ph. | A | Not Applicable | Not Applicable | 1/2 | 5.4 | Not Applicable | 150 | 120 V, 60 Hz, 1 Ph | Not Applicable | 40 VA, Class 2 | 7/8 | 3/8 | 4 | Right-hand | 600 - 1200 | 1100 - 1200 | Hot water Coil
BVRMC4031S3P4A | B Series | Variable speed high eff. ECM motor | Multi-pos. | C4 | No Cooling Coil | 31 | Stripped wire | 3 row hot water coil with Pump &Valve | 120V, 60 Hz, 1 ph. & 130°F aquastat | A | Not Applicable | Not Applicable | 1/2 | 5.4 | Not Applicable | 150 | 120 V, 60 Hz, 1 Ph | Not Applicable | 40 VA, Class 2 | 7/8 | 3/8 | 4 | Right-hand | 600 - 1200 | 1100 - 1200 | Hot water Coil
BVRMC4031S4P3A | B Series | Variable speed high eff. ECM motor | Multi-pos. | C4 | No Cooling Coil | 31 | Stripped wire | 4 row hot water coil with Pump &Valve | 120V, 60 Hz, 1 ph. | A | Not Applicable | Not Applicable | 1/2 | 5.4 | Not Applicable | 150 | 120 V, 60 Hz, 1 Ph | Not Applicable | 40 VA, Class 2 | 7/8 | 3/8 | 4 | Right-hand | 600 - 1200 | 1100 - 1200 | Hot water Coil
BVRMC4031S4P4A | B Series | Variable speed high eff. ECM motor | Multi-pos. | C4 | No Cooling Coil | 31 | Stripped wire | 4 row hot water coil with Pump &Valve | 120V, 60 Hz, 1 ph. & 130°F aquastat | A | Not Applicable | Not Applicable | 1/2 | 5.4 | Not Applicable | 150 | 120 V, 60 Hz, 1 Ph | Not Applicable | 40 VA, Class 2 | 7/8 | 3/8 | 4 | Right-hand | 600 - 1200 | 1100 - 1200 | Hot water Coil
BVRMC4031S3N3A | B Series | Variable speed high eff. ECM motor | Multi-pos. | C4 | No Cooling Coil | 31 | Stripped wire | 3 row hot water coil without Pump &Valve | 120V, 60 Hz, 1 ph. | A | Not Applicable | Not Applicable | 1/2 | 5.4 | Not Applicable | 150 | 120 V, 60 Hz, 1 Ph | Not Applicable | 40 VA, Class 2 | 7/8 | 3/8 | 4 | Right-hand | 600 - 1200 | 1100 - 1200 | Hot water Coil
BVRMC4031S3N4A | B Series | Variable speed high eff. ECM motor | Multi-pos. | C4 | No Cooling Coil | 31 | Stripped wire | 3 row hot water coil without Pump &Valve | 120V, 60 Hz, 1 ph. & 130°F aquastat | A | Not Applicable | Not Applicable | 1/2 | 5.4 | Not Applicable | 150 | 120 V, 60 Hz, 1 Ph | Not Applicable | 40 VA, Class 2 | 7/8 | 3/8 | 4 | Right-hand | 600 - 1200 | 1100 - 1200 | Hot water Coil
BVRMC4031S4N3A | B Series | Variable speed high eff. ECM motor | Multi-pos. | C4 | No Cooling Coil | 31 | Stripped wire | 4 row hot water coil without Pump &Valve | 120V, 60 Hz, 1 ph. | A | Not Applicable | Not Applicable | 1/2 | 5.4 | Not Applicable | 150 | 120 V, 60 Hz, 1 Ph | Not Applicable | 40 VA, Class 2 | 7/8 | 3/8 | 4 | Right-hand | 600 - 1200 | 1100 - 1200 | Hot water Coil
BVRMC4031S4N4A | B Series | Variable speed high eff. ECM motor | Multi-pos. | C4 | No Cooling Coil | 31 | Stripped wire | 4 row hot water coil without Pump &Valve | 120V, 60 Hz, 1 ph. & 130°F aquastat | A | Not Applicable | Not Applicable | 1/2 | 5.4 | Not Applicable | 150 | 120 V, 60 Hz, 1 Ph | Not Applicable | 40 VA, Class 2 | 7/8 | 3/8 | 4 | Right-hand | 600 - 1200 | 1100 - 1200 | Hot water Coil
BVRMC4037S001A | B Series | Variable speed high eff. ECM motor | Multi-pos. | C4 | No Cooling Coil | 37 | Stripped wire | No heat | 208/240V, 60 Hz, 1 ph. | A | Not Applicable | Not Applicable | 1/2 | 2.7 | Not Applicable | 150 | 208/240 V, 60 Hz, 1 Ph | Not Applicable | 40 VA, Class 2 | 7/8 | 3/8 | 4 | Right-hand | 600 - 1200 | 1100 - 1200 | No heat
BVRMC4037S003A | B Series | Variable speed high eff. ECM motor | Multi-pos. | C4 | No Cooling Coil | 37 | Stripped wire | No heat | 120V, 60 Hz, 1 ph. | A | Not Applicable | Not Applicable | 1/2 | 5.4 | Not Applicable | 150 | 120 V, 60 Hz, 1 Ph | Not Applicable | 40 VA, Class 2 | 7/8 | 3/8 | 4 | Right-hand | 600 - 1200 | 1100 - 1200 | No heat
BVRMC4037S004A | B Series | Variable speed high eff. ECM motor | Multi-pos. | C4 | No Cooling Coil | 37 | Stripped wire | No heat | 120V, 60 Hz, 1 ph. & 130°F aquastat | A | Not Applicable | Not Applicable | 1/2 | 5.4 | Not Applicable | 150 | 120 V, 60 Hz, 1 Ph | Not Applicable | 40 VA, Class 2 | 7/8 | 3/8 | 4 | Right-hand | 600 - 1200 | 1100 - 1200 | No heat
BVRMC4037S3P3A | B Series | Variable speed high eff. ECM motor | Multi-pos. | C4 | No Cooling Coil | 37 | Stripped wire | 3 row hot water coil with Pump &Valve | 120V, 60 Hz, 1 ph. | A | Not Applicable | Not Applicable | 1/2 | 5.4 | Not Applicable | 150 | 120 V, 60 Hz, 1 Ph | Not Applicable | 40 VA, Class 2 | 7/8 | 3/8 | 4 | Right-hand | 600 - 1200 | 1100 - 1200 | Hot water Coil
BVRMC4037S3P4A | B Series | Variable speed high eff. ECM motor | Multi-pos. | C4 | No Cooling Coil | 37 | Stripped wire | 3 row hot water coil with Pump &Valve | 120V, 60 Hz, 1 ph. & 130°F aquastat | A | Not Applicable | Not Applicable | 1/2 | 5.4 | Not Applicable | 150 | 120 V, 60 Hz, 1 Ph | Not Applicable | 40 VA, Class 2 | 7/8 | 3/8 | 4 | Right-hand | 600 - 1200 | 1100 - 1200 | Hot water Coil
BVRMC4037S4P3A | B Series | Variable speed high eff. ECM motor | Multi-pos. | C4 | No Cooling Coil | 37 | Stripped wire | 4 row hot water coil with Pump &Valve | 120V, 60 Hz, 1 ph. | A | Not Applicable | Not Applicable | 1/2 | 5.4 | Not Applicable | 150 | 120 V, 60 Hz, 1 Ph | Not Applicable | 40 VA, Class 2 | 7/8 | 3/8 | 4 | Right-hand | 600 - 1200 | 1100 - 1200 | Hot water Coil
BVRMC4037S4P4A | B Series | Variable speed high eff. ECM motor | Multi-pos. | C4 | No Cooling Coil | 37 | Stripped wire | 4 row hot water coil with Pump &Valve | 120V, 60 Hz, 1 ph. & 130°F aquastat | A | Not Applicable | Not Applicable | 1/2 | 5.4 | Not Applicable | 150 | 120 V, 60 Hz, 1 Ph | Not Applicable | 40 VA, Class 2 | 7/8 | 3/8 | 4 | Right-hand | 600 - 1200 | 1100 - 1200 | Hot water Coil
BVRMC4037S3N3A | B Series | Variable speed high eff. ECM motor | Multi-pos. | C4 | No Cooling Coil | 37 | Stripped wire | 3 row hot water coil without Pump &Valve | 120V, 60 Hz, 1 ph. | A | Not Applicable | Not Applicable | 1/2 | 5.4 | Not Applicable | 150 | 120 V, 60 Hz, 1 Ph | Not Applicable | 40 VA, Class 2 | 7/8 | 3/8 | 4 | Right-hand | 600 - 1200 | 1100 - 1200 | Hot water Coil
BVRMC4037S3N4A | B Series | Variable speed high eff. ECM motor | Multi-pos. | C4 | No Cooling Coil | 37 | Stripped wire | 3 row hot water coil without Pump &Valve | 120V, 60 Hz, 1 ph. & 130°F aquastat | A | Not Applicable | Not Applicable | 1/2 | 5.4 | Not Applicable | 150 | 120 V, 60 Hz, 1 Ph | Not Applicable | 40 VA, Class 2 | 7/8 | 3/8 | 4 | Right-hand | 600 - 1200 | 1100 - 1200 | Hot water Coil
BVRMC4037S4N3A | B Series | Variable speed high eff. ECM motor | Multi-pos. | C4 | No Cooling Coil | 37 | Stripped wire | 4 row hot water coil without Pump &Valve | 120V, 60 Hz, 1 ph. | A | Not Applicable | Not Applicable | 1/2 | 5.4 | Not Applicable | 150 | 120 V, 60 Hz, 1 Ph | Not Applicable | 40 VA, Class 2 | 7/8 | 3/8 | 4 | Right-hand | 600 - 1200 | 1100 - 1200 | Hot water Coil
BVRMC4037S4N4A | B Series | Variable speed high eff. ECM motor | Multi-pos. | C4 | No Cooling Coil | 37 | Stripped wire | 4 row hot water coil without Pump &Valve | 120V, 60 Hz, 1 ph. & 130°F aquastat | A | Not Applicable | Not Applicable | 1/2 | 5.4 | Not Applicable | 150 | 120 V, 60 Hz, 1 Ph | Not Applicable | 40 VA, Class 2 | 7/8 | 3/8 | 4 | Right-hand | 600 - 1200 | 1100 - 1200 | Hot water Coil
BVRMC4042S001A | B Series | Variable speed high eff. ECM motor | Multi-pos. | C4 | No Cooling Coil | 42 | Stripped wire | No heat | 208/240V, 60 Hz, 1 ph. | A | Not Applicable | Not Applicable | 3/4 | 3.5 | Not Applicable | 210 | 208/240 V, 60 Hz, 1 Ph | Not Applicable | 40 VA, Class 2 | 7/8 | 3/8 | 4 | Right-hand | 1000 - 1600 | 1100 - 1600 | No heat
BVRMC4042S003A | B Series | Variable speed high eff. ECM motor | Multi-pos. | C4 | No Cooling Coil | 42 | Stripped wire | No heat | 120V, 60 Hz, 1 ph. | A | Not Applicable | Not Applicable | 3/4 | 7 | Not Applicable | 210 | 120 V, 60 Hz, 1 Ph | Not Applicable | 40 VA, Class 2 | 7/8 | 3/8 | 4 | Right-hand | 1000 - 1600 | 1100 - 1600 | No heat
BVRMC4042S004A | B Series | Variable speed high eff. ECM motor | Multi-pos. | C4 | No Cooling Coil | 42 | Stripped wire | No heat | 120V, 60 Hz, 1 ph. & 130°F aquastat | A | Not Applicable | Not Applicable | 3/4 | 7 | Not Applicable | 210 | 120 V, 60 Hz, 1 Ph | Not Applicable | 40 VA, Class 2 | 7/8 | 3/8 | 4 | Right-hand | 1000 - 1600 | 1100 - 1600 | No heat
BVRMC4042S3P3A | B Series | Variable speed high eff. ECM motor | Multi-pos. | C4 | No Cooling Coil | 42 | Stripped wire | 3 row hot water coil with Pump &Valve | 120V, 60 Hz, 1 ph. | A | Not Applicable | Not Applicable | 3/4 | 7 | Not Applicable | 210 | 120 V, 60 Hz, 1 Ph | Not Applicable | 40 VA, Class 2 | 7/8 | 3/8 | 4 | Right-hand | 1000 - 1600 | 1100 - 1600 | Hot water Coil
BVRMC4042S3P4A | B Series | Variable speed high eff. ECM motor | Multi-pos. | C4 | No Cooling Coil | 42 | Stripped wire | 3 row hot water coil with Pump &Valve | 120V, 60 Hz, 1 ph. & 130°F aquastat | A | Not Applicable | Not Applicable | 3/4 | 7 | Not Applicable | 210 | 120 V, 60 Hz, 1 Ph | Not Applicable | 40 VA, Class 2 | 7/8 | 3/8 | 4 | Right-hand | 1000 - 1600 | 1100 - 1600 | Hot water Coil
BVRMC4042S4P3A | B Series | Variable speed high eff. ECM motor | Multi-pos. | C4 | No Cooling Coil | 42 | Stripped wire | 4 row hot water coil with Pump &Valve | 120V, 60 Hz, 1 ph. | A | Not Applicable | Not Applicable | 3/4 | 7 | Not Applicable | 210 | 120 V, 60 Hz, 1 Ph | Not Applicable | 40 VA, Class 2 | 7/8 | 3/8 | 4 | Right-hand | 1000 - 1600 | 1100 - 1600 | Hot water Coil
BVRMC4042S4P4A | B Series | Variable speed high eff. ECM motor | Multi-pos. | C4 | No Cooling Coil | 42 | Stripped wire | 4 row hot water coil with Pump &Valve | 120V, 60 Hz, 1 ph. & 130°F aquastat | A | Not Applicable | Not Applicable | 3/4 | 7 | Not Applicable | 210 | 120 V, 60 Hz, 1 Ph | Not Applicable | 40 VA, Class 2 | 7/8 | 3/8 | 4 | Right-hand | 1000 - 1600 | 1100 - 1600 | Hot water Coil
BVRMC4042S3N3A | B Series | Variable speed high eff. ECM motor | Multi-pos. | C4 | No Cooling Coil | 42 | Stripped wire | 3 row hot water coil without Pump &Valve | 120V, 60 Hz, 1 ph. | A | Not Applicable | Not Applicable | 3/4 | 7 | Not Applicable | 210 | 120 V, 60 Hz, 1 Ph | Not Applicable | 40 VA, Class 2 | 7/8 | 3/8 | 4 | Right-hand | 1000 - 1600 | 1100 - 1600 | Hot water Coil
BVRMC4042S3N4A | B Series | Variable speed high eff. ECM motor | Multi-pos. | C4 | No Cooling Coil | 42 | Stripped wire | 3 row hot water coil without Pump &Valve | 120V, 60 Hz, 1 ph. & 130°F aquastat | A | Not Applicable | Not Applicable | 3/4 | 7 | Not Applicable | 210 | 120 V, 60 Hz, 1 Ph | Not Applicable | 40 VA, Class 2 | 7/8 | 3/8 | 4 | Right-hand | 1000 - 1600 | 1100 - 1600 | Hot water Coil
BVRMC4042S4N3A | B Series | Variable speed high eff. ECM motor | Multi-pos. | C4 | No Cooling Coil | 42 | Stripped wire | 4 row hot water coil without Pump &Valve | 120V, 60 Hz, 1 ph. | A | Not Applicable | Not Applicable | 3/4 | 7 | Not Applicable | 210 | 120 V, 60 Hz, 1 Ph | Not Applicable | 40 VA, Class 2 | 7/8 | 3/8 | 4 | Right-hand | 1000 - 1600 | 1100 - 1600 | Hot water Coil
BVRMC4042S4N4A | B Series | Variable speed high eff. ECM motor | Multi-pos. | C4 | No Cooling Coil | 42 | Stripped wire | 4 row hot water coil without Pump &Valve | 120V, 60 Hz, 1 ph. & 130°F aquastat | A | Not Applicable | Not Applicable | 3/4 | 7 | Not Applicable | 210 | 120 V, 60 Hz, 1 Ph | Not Applicable | 40 VA, Class 2 | 7/8 | 3/8 | 4 | Right-hand | 1000 - 1600 | 1100 - 1600 | Hot water Coil
BVRMC4048S001A | B Series | Variable speed high eff. ECM motor | Multi-pos. | C4 | No Cooling Coil | 48 | Stripped wire | No heat | 208/240V, 60 Hz, 1 ph. | A | Not Applicable | Not Applicable | 3/4 | 3.5 | Not Applicable | 230 | 208/240 V, 60 Hz, 1 Ph | Not Applicable | 40 VA, Class 2 | 7/8 | 3/8 | 4 | Right-hand | 1000 - 1600 | 1100 - 1600 | No heat
BVRMC4048S003A | B Series | Variable speed high eff. ECM motor | Multi-pos. | C4 | No Cooling Coil | 48 | Stripped wire | No heat | 120V, 60 Hz, 1 ph. | A | Not Applicable | Not Applicable | 3/4 | 7 | Not Applicable | 230 | 120 V, 60 Hz, 1 Ph | Not Applicable | 40 VA, Class 2 | 7/8 | 3/8 | 4 | Right-hand | 1000 - 1600 | 1100 - 1600 | No heat
BVRMC4048S004A | B Series | Variable speed high eff. ECM motor | Multi-pos. | C4 | No Cooling Coil | 48 | Stripped wire | No heat | 120V, 60 Hz, 1 ph. & 130°F aquastat | A | Not Applicable | Not Applicable | 3/4 | 7 | Not Applicable | 230 | 120 V, 60 Hz, 1 Ph | Not Applicable | 40 VA, Class 2 | 7/8 | 3/8 | 4 | Right-hand | 1000 - 1600 | 1100 - 1600 | No heat
BVRMC4048S3P3A | B Series | Variable speed high eff. ECM motor | Multi-pos. | C4 | No Cooling Coil | 48 | Stripped wire | 3 row hot water coil with Pump &Valve | 120V, 60 Hz, 1 ph. | A | Not Applicable | Not Applicable | 3/4 | 7 | Not Applicable | 230 | 120 V, 60 Hz, 1 Ph | Not Applicable | 40 VA, Class 2 | 7/8 | 3/8 | 4 | Right-hand | 1000 - 1600 | 1100 - 1600 | Hot water Coil
BVRMC4048S3P4A | B Series | Variable speed high eff. ECM motor | Multi-pos. | C4 | No Cooling Coil | 48 | Stripped wire | 3 row hot water coil with Pump &Valve | 120V, 60 Hz, 1 ph. & 130°F aquastat | A | Not Applicable | Not Applicable | 3/4 | 7 | Not Applicable | 230 | 120 V, 60 Hz, 1 Ph | Not Applicable | 40 VA, Class 2 | 7/8 | 3/8 | 4 | Right-hand | 1000 - 1600 | 1100 - 1600 | Hot water Coil
BVRMC4048S4P3A | B Series | Variable speed high eff. ECM motor | Multi-pos. | C4 | No Cooling Coil | 48 | Stripped wire | 4 row hot water coil with Pump &Valve | 120V, 60 Hz, 1 ph. | A | Not Applicable | Not Applicable | 3/4 | 7 | Not Applicable | 230 | 120 V, 60 Hz, 1 Ph | Not Applicable | 40 VA, Class 2 | 7/8 | 3/8 | 4 | Right-hand | 1000 - 1600 | 1100 - 1600 | Hot water Coil
BVRMC4048S4P4A | B Series | Variable speed high eff. ECM motor | Multi-pos. | C4 | No Cooling Coil | 48 | Stripped wire | 4 row hot water coil with Pump &Valve | 120V, 60 Hz, 1 ph. & 130°F aquastat | A | Not Applicable | Not Applicable | 3/4 | 7 | Not Applicable | 230 | 120 V, 60 Hz, 1 Ph | Not Applicable | 40 VA, Class 2 | 7/8 | 3/8 | 4 | Right-hand | 1000 - 1600 | 1100 - 1600 | Hot water Coil
BVRMC4048S3N3A | B Series | Variable speed high eff. ECM motor | Multi-pos. | C4 | No Cooling Coil | 48 | Stripped wire | 3 row hot water coil without Pump &Valve | 120V, 60 Hz, 1 ph. | A | Not Applicable | Not Applicable | 3/4 | 7 | Not Applicable | 230 | 120 V, 60 Hz, 1 Ph | Not Applicable | 40 VA, Class 2 | 7/8 | 3/8 | 4 | Right-hand | 1000 - 1600 | 1100 - 1600 | Hot water Coil
BVRMC4048S3N4A | B Series | Variable speed high eff. ECM motor | Multi-pos. | C4 | No Cooling Coil | 48 | Stripped wire | 3 row hot water coil without Pump &Valve | 120V, 60 Hz, 1 ph. & 130°F aquastat | A | Not Applicable | Not Applicable | 3/4 | 7 | Not Applicable | 230 | 120 V, 60 Hz, 1 Ph | Not Applicable | 40 VA, Class 2 | 7/8 | 3/8 | 4 | Right-hand | 1000 - 1600 | 1100 - 1600 | Hot water Coil
BVRMC4048S4N3A | B Series | Variable speed high eff. ECM motor | Multi-pos. | C4 | No Cooling Coil | 48 | Stripped wire | 4 row hot water coil without Pump &Valve | 120V, 60 Hz, 1 ph. | A | Not Applicable | Not Applicable | 3/4 | 7 | Not Applicable | 230 | 120 V, 60 Hz, 1 Ph | Not Applicable | 40 VA, Class 2 | 7/8 | 3/8 | 4 | Right-hand | 1000 - 1600 | 1100 - 1600 | Hot water Coil
BVRMC4048S4N4A | B Series | Variable speed high eff. ECM motor | Multi-pos. | C4 | No Cooling Coil | 48 | Stripped wire | 4 row hot water coil without Pump &Valve | 120V, 60 Hz, 1 ph. & 130°F aquastat | A | Not Applicable | Not Applicable | 3/4 | 7 | Not Applicable | 230 | 120 V, 60 Hz, 1 Ph | Not Applicable | 40 VA, Class 2 | 7/8 | 3/8 | 4 | Right-hand | 1000 - 1600 | 1100 - 1600 | Hot water Coil
BVRMC4131S001A | B Series | Variable speed high eff. ECM motor | Multi-pos. | C4 | Piston (R-410A) | 31 | Stripped wire | No heat | 208/240V, 60 Hz, 1 ph. | A | R-410A | Piston | 1/2 | 2.7 | Not Applicable | 150 | 208/240 V, 60 Hz, 1 Ph | Not Applicable | 40 VA, Class 2 | 7/8 | 3/8 | 4 | Right-hand | 600 - 1200 | 1100 - 1200 | No heat
BVRMC4131S003A | B Series | Variable speed high eff. ECM motor | Multi-pos. | C4 | Piston (R-410A) | 31 | Stripped wire | No heat | 120V, 60 Hz, 1 ph. | A | R-410A | Piston | 1/2 | 5.4 | Not Applicable | 150 | 120 V, 60 Hz, 1 Ph | Not Applicable | 40 VA, Class 2 | 7/8 | 3/8 | 4 | Right-hand | 600 - 1200 | 1100 - 1200 | No heat
BVRMC4131S004A | B Series | Variable speed high eff. ECM motor | Multi-pos. | C4 | Piston (R-410A) | 31 | Stripped wire | No heat | 120V, 60 Hz, 1 ph. & 130°F aquastat | A | R-410A | Piston | 1/2 | 5.4 | Not Applicable | 150 | 120 V, 60 Hz, 1 Ph | Not Applicable | 40 VA, Class 2 | 7/8 | 3/8 | 4 | Right-hand | 600 - 1200 | 1100 - 1200 | No heat
BVRMC4131S3P3A | B Series | Variable speed high eff. ECM motor | Multi-pos. | C4 | Piston (R-410A) | 31 | Stripped wire | 3 row hot water coil with Pump &Valve | 120V, 60 Hz, 1 ph. | A | R-410A | Piston | 1/2 | 5.4 | Not Applicable | 150 | 120 V, 60 Hz, 1 Ph | Not Applicable | 40 VA, Class 2 | 7/8 | 3/8 | 4 | Right-hand | 600 - 1200 | 1100 - 1200 | Hot water Coil
BVRMC4131S3P4A | B Series | Variable speed high eff. ECM motor | Multi-pos. | C4 | Piston (R-410A) | 31 | Stripped wire | 3 row hot water coil with Pump &Valve | 120V, 60 Hz, 1 ph. & 130°F aquastat | A | R-410A | Piston | 1/2 | 5.4 | Not Applicable | 150 | 120 V, 60 Hz, 1 Ph | Not Applicable | 40 VA, Class 2 | 7/8 | 3/8 | 4 | Right-hand | 600 - 1200 | 1100 - 1200 | Hot water Coil
BVRMC4131S4P3A | B Series | Variable speed high eff. ECM motor | Multi-pos. | C4 | Piston (R-410A) | 31 | Stripped wire | 4 row hot water coil with Pump &Valve | 120V, 60 Hz, 1 ph. | A | R-410A | Piston | 1/2 | 5.4 | Not Applicable | 150 | 120 V, 60 Hz, 1 Ph | Not Applicable | 40 VA, Class 2 | 7/8 | 3/8 | 4 | Right-hand | 600 - 1200 | 1100 - 1200 | Hot water Coil
BVRMC4131S4P4A | B Series | Variable speed high eff. ECM motor | Multi-pos. | C4 | Piston (R-410A) | 31 | Stripped wire | 4 row hot water coil with Pump &Valve | 120V, 60 Hz, 1 ph. & 130°F aquastat | A | R-410A | Piston | 1/2 | 5.4 | Not Applicable | 150 | 120 V, 60 Hz, 1 Ph | Not Applicable | 40 VA, Class 2 | 7/8 | 3/8 | 4 | Right-hand | 600 - 1200 | 1100 - 1200 | Hot water Coil
BVRMC4131S3N3A | B Series | Variable speed high eff. ECM motor | Multi-pos. | C4 | Piston (R-410A) | 31 | Stripped wire | 3 row hot water coil without Pump &Valve | 120V, 60 Hz, 1 ph. | A | R-410A | Piston | 1/2 | 5.4 | Not Applicable | 150 | 120 V, 60 Hz, 1 Ph | Not Applicable | 40 VA, Class 2 | 7/8 | 3/8 | 4 | Right-hand | 600 - 1200 | 1100 - 1200 | Hot water Coil
BVRMC4131S3N4A | B Series | Variable speed high eff. ECM motor | Multi-pos. | C4 | Piston (R-410A) | 31 | Stripped wire | 3 row hot water coil without Pump &Valve | 120V, 60 Hz, 1 ph. & 130°F aquastat | A | R-410A | Piston | 1/2 | 5.4 | Not Applicable | 150 | 120 V, 60 Hz, 1 Ph | Not Applicable | 40 VA, Class 2 | 7/8 | 3/8 | 4 | Right-hand | 600 - 1200 | 1100 - 1200 | Hot water Coil
BVRMC4131S4N3A | B Series | Variable speed high eff. ECM motor | Multi-pos. | C4 | Piston (R-410A) | 31 | Stripped wire | 4 row hot water coil without Pump &Valve | 120V, 60 Hz, 1 ph. | A | R-410A | Piston | 1/2 | 5.4 | Not Applicable | 150 | 120 V, 60 Hz, 1 Ph | Not Applicable | 40 VA, Class 2 | 7/8 | 3/8 | 4 | Right-hand | 600 - 1200 | 1100 - 1200 | Hot water Coil
BVRMC4131S4N4A | B Series | Variable speed high eff. ECM motor | Multi-pos. | C4 | Piston (R-410A) | 31 | Stripped wire | 4 row hot water coil without Pump &Valve | 120V, 60 Hz, 1 ph. & 130°F aquastat | A | R-410A | Piston | 1/2 | 5.4 | Not Applicable | 150 | 120 V, 60 Hz, 1 Ph | Not Applicable | 40 VA, Class 2 | 7/8 | 3/8 | 4 | Right-hand | 600 - 1200 | 1100 - 1200 | Hot water Coil
BVRMC4137S001A | B Series | Variable speed high eff. ECM motor | Multi-pos. | C4 | Piston (R-410A) | 37 | Stripped wire | No heat | 208/240V, 60 Hz, 1 ph. | A | R-410A | Piston | 1/2 | 2.7 | Not Applicable | 150 | 208/240 V, 60 Hz, 1 Ph | Not Applicable | 40 VA, Class 2 | 7/8 | 3/8 | 4 | Right-hand | 600 - 1200 | 1100 - 1200 | No heat
BVRMC4137S003A | B Series | Variable speed high eff. ECM motor | Multi-pos. | C4 | Piston (R-410A) | 37 | Stripped wire | No heat | 120V, 60 Hz, 1 ph. | A | R-410A | Piston | 1/2 | 5.4 | Not Applicable | 150 | 120 V, 60 Hz, 1 Ph | Not Applicable | 40 VA, Class 2 | 7/8 | 3/8 | 4 | Right-hand | 600 - 1200 | 1100 - 1200 | No heat
BVRMC4137S004A | B Series | Variable speed high eff. ECM motor | Multi-pos. | C4 | Piston (R-410A) | 37 | Stripped wire | No heat | 120V, 60 Hz, 1 ph. & 130°F aquastat | A | R-410A | Piston | 1/2 | 5.4 | Not Applicable | 150 | 120 V, 60 Hz, 1 Ph | Not Applicable | 40 VA, Class 2 | 7/8 | 3/8 | 4 | Right-hand | 600 - 1200 | 1100 - 1200 | No heat
BVRMC4137S3P3A | B Series | Variable speed high eff. ECM motor | Multi-pos. | C4 | Piston (R-410A) | 37 | Stripped wire | 3 row hot water coil with Pump &Valve | 120V, 60 Hz, 1 ph. | A | R-410A | Piston | 1/2 | 5.4 | Not Applicable | 150 | 120 V, 60 Hz, 1 Ph | Not Applicable | 40 VA, Class 2 | 7/8 | 3/8 | 4 | Right-hand | 600 - 1200 | 1100 - 1200 | Hot water Coil
BVRMC4137S3P4A | B Series | Variable speed high eff. ECM motor | Multi-pos. | C4 | Piston (R-410A) | 37 | Stripped wire | 3 row hot water coil with Pump &Valve | 120V, 60 Hz, 1 ph. & 130°F aquastat | A | R-410A | Piston | 1/2 | 5.4 | Not Applicable | 150 | 120 V, 60 Hz, 1 Ph | Not Applicable | 40 VA, Class 2 | 7/8 | 3/8 | 4 | Right-hand | 600 - 1200 | 1100 - 1200 | Hot water Coil
BVRMC4137S4P3A | B Series | Variable speed high eff. ECM motor | Multi-pos. | C4 | Piston (R-410A) | 37 | Stripped wire | 4 row hot water coil with Pump &Valve | 120V, 60 Hz, 1 ph. | A | R-410A | Piston | 1/2 | 5.4 | Not Applicable | 150 | 120 V, 60 Hz, 1 Ph | Not Applicable | 40 VA, Class 2 | 7/8 | 3/8 | 4 | Right-hand | 600 - 1200 | 1100 - 1200 | Hot water Coil
BVRMC4137S4P4A | B Series | Variable speed high eff. ECM motor | Multi-pos. | C4 | Piston (R-410A) | 37 | Stripped wire | 4 row hot water coil with Pump &Valve | 120V, 60 Hz, 1 ph. & 130°F aquastat | A | R-410A | Piston | 1/2 | 5.4 | Not Applicable | 150 | 120 V, 60 Hz, 1 Ph | Not Applicable | 40 VA, Class 2 | 7/8 | 3/8 | 4 | Right-hand | 600 - 1200 | 1100 - 1200 | Hot water Coil
BVRMC4137S3N3A | B Series | Variable speed high eff. ECM motor | Multi-pos. | C4 | Piston (R-410A) | 37 | Stripped wire | 3 row hot water coil without Pump &Valve | 120V, 60 Hz, 1 ph. | A | R-410A | Piston | 1/2 | 5.4 | Not Applicable | 150 | 120 V, 60 Hz, 1 Ph | Not Applicable | 40 VA, Class 2 | 7/8 | 3/8 | 4 | Right-hand | 600 - 1200 | 1100 - 1200 | Hot water Coil
BVRMC4137S3N4A | B Series | Variable speed high eff. ECM motor | Multi-pos. | C4 | Piston (R-410A) | 37 | Stripped wire | 3 row hot water coil without Pump &Valve | 120V, 60 Hz, 1 ph. & 130°F aquastat | A | R-410A | Piston | 1/2 | 5.4 | Not Applicable | 150 | 120 V, 60 Hz, 1 Ph | Not Applicable | 40 VA, Class 2 | 7/8 | 3/8 | 4 | Right-hand | 600 - 1200 | 1100 - 1200 | Hot water Coil
BVRMC4137S4N3A | B Series | Variable speed high eff. ECM motor | Multi-pos. | C4 | Piston (R-410A) | 37 | Stripped wire | 4 row hot water coil without Pump &Valve | 120V, 60 Hz, 1 ph. | A | R-410A | Piston | 1/2 | 5.4 | Not Applicable | 150 | 120 V, 60 Hz, 1 Ph | Not Applicable | 40 VA, Class 2 | 7/8 | 3/8 | 4 | Right-hand | 600 - 1200 | 1100 - 1200 | Hot water Coil
BVRMC4137S4N4A | B Series | Variable speed high eff. ECM motor | Multi-pos. | C4 | Piston (R-410A) | 37 | Stripped wire | 4 row hot water coil without Pump &Valve | 120V, 60 Hz, 1 ph. & 130°F aquastat | A | R-410A | Piston | 1/2 | 5.4 | Not Applicable | 150 | 120 V, 60 Hz, 1 Ph | Not Applicable | 40 VA, Class 2 | 7/8 | 3/8 | 4 | Right-hand | 600 - 1200 | 1100 - 1200 | Hot water Coil
BVRMC4142S001A | B Series | Variable speed high eff. ECM motor | Multi-pos. | C4 | Piston (R-410A) | 42 | Stripped wire | No heat | 208/240V, 60 Hz, 1 ph. | A | R-410A | Piston | 3/4 | 3.5 | Not Applicable | 210 | 208/240 V, 60 Hz, 1 Ph | Not Applicable | 40 VA, Class 2 | 7/8 | 3/8 | 4 | Right-hand | 1000 - 1600 | 1100 - 1600 | No heat
BVRMC4142S003A | B Series | Variable speed high eff. ECM motor | Multi-pos. | C4 | Piston (R-410A) | 42 | Stripped wire | No heat | 120V, 60 Hz, 1 ph. | A | R-410A | Piston | 3/4 | 7 | Not Applicable | 210 | 120 V, 60 Hz, 1 Ph | Not Applicable | 40 VA, Class 2 | 7/8 | 3/8 | 4 | Right-hand | 1000 - 1600 | 1100 - 1600 | No heat
BVRMC4142S004A | B Series | Variable speed high eff. ECM motor | Multi-pos. | C4 | Piston (R-410A) | 42 | Stripped wire | No heat | 120V, 60 Hz, 1 ph. & 130°F aquastat | A | R-410A | Piston | 3/4 | 7 | Not Applicable | 210 | 120 V, 60 Hz, 1 Ph | Not Applicable | 40 VA, Class 2 | 7/8 | 3/8 | 4 | Right-hand | 1000 - 1600 | 1100 - 1600 | No heat
BVRMC4142S3P3A | B Series | Variable speed high eff. ECM motor | Multi-pos. | C4 | Piston (R-410A) | 42 | Stripped wire | 3 row hot water coil with Pump &Valve | 120V, 60 Hz, 1 ph. | A | R-410A | Piston | 3/4 | 7 | Not Applicable | 210 | 120 V, 60 Hz, 1 Ph | Not Applicable | 40 VA, Class 2 | 7/8 | 3/8 | 4 | Right-hand | 1000 - 1600 | 1100 - 1600 | Hot water Coil
BVRMC4142S3P4A | B Series | Variable speed high eff. ECM motor | Multi-pos. | C4 | Piston (R-410A) | 42 | Stripped wire | 3 row hot water coil with Pump &Valve | 120V, 60 Hz, 1 ph. & 130°F aquastat | A | R-410A | Piston | 3/4 | 7 | Not Applicable | 210 | 120 V, 60 Hz, 1 Ph | Not Applicable | 40 VA, Class 2 | 7/8 | 3/8 | 4 | Right-hand | 1000 - 1600 | 1100 - 1600 | Hot water Coil
BVRMC4142S4P3A | B Series | Variable speed high eff. ECM motor | Multi-pos. | C4 | Piston (R-410A) | 42 | Stripped wire | 4 row hot water coil with Pump &Valve | 120V, 60 Hz, 1 ph. | A | R-410A | Piston | 3/4 | 7 | Not Applicable | 210 | 120 V, 60 Hz, 1 Ph | Not Applicable | 40 VA, Class 2 | 7/8 | 3/8 | 4 | Right-hand | 1000 - 1600 | 1100 - 1600 | Hot water Coil
BVRMC4142S4P4A | B Series | Variable speed high eff. ECM motor | Multi-pos. | C4 | Piston (R-410A) | 42 | Stripped wire | 4 row hot water coil with Pump &Valve | 120V, 60 Hz, 1 ph. & 130°F aquastat | A | R-410A | Piston | 3/4 | 7 | Not Applicable | 210 | 120 V, 60 Hz, 1 Ph | Not Applicable | 40 VA, Class 2 | 7/8 | 3/8 | 4 | Right-hand | 1000 - 1600 | 1100 - 1600 | Hot water Coil
BVRMC4142S3N3A | B Series | Variable speed high eff. ECM motor | Multi-pos. | C4 | Piston (R-410A) | 42 | Stripped wire | 3 row hot water coil without Pump &Valve | 120V, 60 Hz, 1 ph. | A | R-410A | Piston | 3/4 | 7 | Not Applicable | 210 | 120 V, 60 Hz, 1 Ph | Not Applicable | 40 VA, Class 2 | 7/8 | 3/8 | 4 | Right-hand | 1000 - 1600 | 1100 - 1600 | Hot water Coil
BVRMC4142S3N4A | B Series | Variable speed high eff. ECM motor | Multi-pos. | C4 | Piston (R-410A) | 42 | Stripped wire | 3 row hot water coil without Pump &Valve | 120V, 60 Hz, 1 ph. & 130°F aquastat | A | R-410A | Piston | 3/4 | 7 | Not Applicable | 210 | 120 V, 60 Hz, 1 Ph | Not Applicable | 40 VA, Class 2 | 7/8 | 3/8 | 4 | Right-hand | 1000 - 1600 | 1100 - 1600 | Hot water Coil
BVRMC4142S4N3A | B Series | Variable speed high eff. ECM motor | Multi-pos. | C4 | Piston (R-410A) | 42 | Stripped wire | 4 row hot water coil without Pump &Valve | 120V, 60 Hz, 1 ph. | A | R-410A | Piston | 3/4 | 7 | Not Applicable | 210 | 120 V, 60 Hz, 1 Ph | Not Applicable | 40 VA, Class 2 | 7/8 | 3/8 | 4 | Right-hand | 1000 - 1600 | 1100 - 1600 | Hot water Coil
BVRMC4142S4N4A | B Series | Variable speed high eff. ECM motor | Multi-pos. | C4 | Piston (R-410A) | 42 | Stripped wire | 4 row hot water coil without Pump &Valve | 120V, 60 Hz, 1 ph. & 130°F aquastat | A | R-410A | Piston | 3/4 | 7 | Not Applicable | 210 | 120 V, 60 Hz, 1 Ph | Not Applicable | 40 VA, Class 2 | 7/8 | 3/8 | 4 | Right-hand | 1000 - 1600 | 1100 - 1600 | Hot water Coil
BVRMC4148S001A | B Series | Variable speed high eff. ECM motor | Multi-pos. | C4 | Piston (R-410A) | 48 | Stripped wire | No heat | 208/240V, 60 Hz, 1 ph. | A | R-410A | Piston | 3/4 | 3.5 | Not Applicable | 230 | 208/240 V, 60 Hz, 1 Ph | Not Applicable | 40 VA, Class 2 | 7/8 | 3/8 | 4 | Right-hand | 1000 - 1600 | 1100 - 1600 | No heat
BVRMC4148S003A | B Series | Variable speed high eff. ECM motor | Multi-pos. | C4 | Piston (R-410A) | 48 | Stripped wire | No heat | 120V, 60 Hz, 1 ph. | A | R-410A | Piston | 3/4 | 7 | Not Applicable | 230 | 120 V, 60 Hz, 1 Ph | Not Applicable | 40 VA, Class 2 | 7/8 | 3/8 | 4 | Right-hand | 1000 - 1600 | 1100 - 1600 | No heat
BVRMC4148S004A | B Series | Variable speed high eff. ECM motor | Multi-pos. | C4 | Piston (R-410A) | 48 | Stripped wire | No heat | 120V, 60 Hz, 1 ph. & 130°F aquastat | A | R-410A | Piston | 3/4 | 7 | Not Applicable | 230 | 120 V, 60 Hz, 1 Ph | Not Applicable | 40 VA, Class 2 | 7/8 | 3/8 | 4 | Right-hand | 1000 - 1600 | 1100 - 1600 | No heat
BVRMC4148S3P3A | B Series | Variable speed high eff. ECM motor | Multi-pos. | C4 | Piston (R-410A) | 48 | Stripped wire | 3 row hot water coil with Pump &Valve | 120V, 60 Hz, 1 ph. | A | R-410A | Piston | 3/4 | 7 | Not Applicable | 230 | 120 V, 60 Hz, 1 Ph | Not Applicable | 40 VA, Class 2 | 7/8 | 3/8 | 4 | Right-hand | 1000 - 1600 | 1100 - 1600 | Hot water Coil
BVRMC4148S3P4A | B Series | Variable speed high eff. ECM motor | Multi-pos. | C4 | Piston (R-410A) | 48 | Stripped wire | 3 row hot water coil with Pump &Valve | 120V, 60 Hz, 1 ph. & 130°F aquastat | A | R-410A | Piston | 3/4 | 7 | Not Applicable | 230 | 120 V, 60 Hz, 1 Ph | Not Applicable | 40 VA, Class 2 | 7/8 | 3/8 | 4 | Right-hand | 1000 - 1600 | 1100 - 1600 | Hot water Coil
BVRMC4148S4P3A | B Series | Variable speed high eff. ECM motor | Multi-pos. | C4 | Piston (R-410A) | 48 | Stripped wire | 4 row hot water coil with Pump &Valve | 120V, 60 Hz, 1 ph. | A | R-410A | Piston | 3/4 | 7 | Not Applicable | 230 | 120 V, 60 Hz, 1 Ph | Not Applicable | 40 VA, Class 2 | 7/8 | 3/8 | 4 | Right-hand | 1000 - 1600 | 1100 - 1600 | Hot water Coil
BVRMC4148S4P4A | B Series | Variable speed high eff. ECM motor | Multi-pos. | C4 | Piston (R-410A) | 48 | Stripped wire | 4 row hot water coil with Pump &Valve | 120V, 60 Hz, 1 ph. & 130°F aquastat | A | R-410A | Piston | 3/4 | 7 | Not Applicable | 230 | 120 V, 60 Hz, 1 Ph | Not Applicable | 40 VA, Class 2 | 7/8 | 3/8 | 4 | Right-hand | 1000 - 1600 | 1100 - 1600 | Hot water Coil
BVRMC4148S3N3A | B Series | Variable speed high eff. ECM motor | Multi-pos. | C4 | Piston (R-410A) | 48 | Stripped wire | 3 row hot water coil without Pump &Valve | 120V, 60 Hz, 1 ph. | A | R-410A | Piston | 3/4 | 7 | Not Applicable | 230 | 120 V, 60 Hz, 1 Ph | Not Applicable | 40 VA, Class 2 | 7/8 | 3/8 | 4 | Right-hand | 1000 - 1600 | 1100 - 1600 | Hot water Coil
BVRMC4148S3N4A | B Series | Variable speed high eff. ECM motor | Multi-pos. | C4 | Piston (R-410A) | 48 | Stripped wire | 3 row hot water coil without Pump &Valve | 120V, 60 Hz, 1 ph. & 130°F aquastat | A | R-410A | Piston | 3/4 | 7 | Not Applicable | 230 | 120 V, 60 Hz, 1 Ph | Not Applicable | 40 VA, Class 2 | 7/8 | 3/8 | 4 | Right-hand | 1000 - 1600 | 1100 - 1600 | Hot water Coil
BVRMC4148S4N3A | B Series | Variable speed high eff. ECM motor | Multi-pos. | C4 | Piston (R-410A) | 48 | Stripped wire | 4 row hot water coil without Pump &Valve | 120V, 60 Hz, 1 ph. | A | R-410A | Piston | 3/4 | 7 | Not Applicable | 230 | 120 V, 60 Hz, 1 Ph | Not Applicable | 40 VA, Class 2 | 7/8 | 3/8 | 4 | Right-hand | 1000 - 1600 | 1100 - 1600 | Hot water Coil
BVRMC4148S4N4A | B Series | Variable speed high eff. ECM motor | Multi-pos. | C4 | Piston (R-410A) | 48 | Stripped wire | 4 row hot water coil without Pump &Valve | 120V, 60 Hz, 1 ph. & 130°F aquastat | A | R-410A | Piston | 3/4 | 7 | Not Applicable | 230 | 120 V, 60 Hz, 1 Ph | Not Applicable | 40 VA, Class 2 | 7/8 | 3/8 | 4 | Right-hand | 1000 - 1600 | 1100 - 1600 | Hot water Coil
BVRMC4731S001A | B Series | Variable speed high eff. ECM motor | Multi-pos. | C4 | Bleed HP-A/C TXV (R-410A) | 31 | Stripped wire | No heat | 208/240V, 60 Hz, 1 ph. | A | R-410A | Bleed HP-A/C TXV | 1/2 | 2.7 | Not Applicable | 150 | 208/240 V, 60 Hz, 1 Ph | Not Applicable | 40 VA, Class 2 | 7/8 | 3/8 | 4 | Right-hand | 600 - 1200 | 1100 - 1200 | No heat
BVRMC4731S003A | B Series | Variable speed high eff. ECM motor | Multi-pos. | C4 | Bleed HP-A/C TXV (R-410A) | 31 | Stripped wire | No heat | 120V, 60 Hz, 1 ph. | A | R-410A | Bleed HP-A/C TXV | 1/2 | 5.4 | Not Applicable | 150 | 120 V, 60 Hz, 1 Ph | Not Applicable | 40 VA, Class 2 | 7/8 | 3/8 | 4 | Right-hand | 600 - 1200 | 1100 - 1200 | No heat
BVRMC4731S004A | B Series | Variable speed high eff. ECM motor | Multi-pos. | C4 | Bleed HP-A/C TXV (R-410A) | 31 | Stripped wire | No heat | 120V, 60 Hz, 1 ph. & 130°F aquastat | A | R-410A | Bleed HP-A/C TXV | 1/2 | 5.4 | Not Applicable | 150 | 120 V, 60 Hz, 1 Ph | Not Applicable | 40 VA, Class 2 | 7/8 | 3/8 | 4 | Right-hand | 600 - 1200 | 1100 - 1200 | No heat
BVRMC4731S3P3A | B Series | Variable speed high eff. ECM motor | Multi-pos. | C4 | Bleed HP-A/C TXV (R-410A) | 31 | Stripped wire | 3 row hot water coil with Pump &Valve | 120V, 60 Hz, 1 ph. | A | R-410A | Bleed HP-A/C TXV | 1/2 | 5.4 | Not Applicable | 150 | 120 V, 60 Hz, 1 Ph | Not Applicable | 40 VA, Class 2 | 7/8 | 3/8 | 4 | Right-hand | 600 - 1200 | 1100 - 1200 | Hot water Coil
BVRMC4731S3P4A | B Series | Variable speed high eff. ECM motor | Multi-pos. | C4 | Bleed HP-A/C TXV (R-410A) | 31 | Stripped wire | 3 row hot water coil with Pump &Valve | 120V, 60 Hz, 1 ph. & 130°F aquastat | A | R-410A | Bleed HP-A/C TXV | 1/2 | 5.4 | Not Applicable | 150 | 120 V, 60 Hz, 1 Ph | Not Applicable | 40 VA, Class 2 | 7/8 | 3/8 | 4 | Right-hand | 600 - 1200 | 1100 - 1200 | Hot water Coil
BVRMC4731S4P3A | B Series | Variable speed high eff. ECM motor | Multi-pos. | C4 | Bleed HP-A/C TXV (R-410A) | 31 | Stripped wire | 4 row hot water coil with Pump &Valve | 120V, 60 Hz, 1 ph. | A | R-410A | Bleed HP-A/C TXV | 1/2 | 5.4 | Not Applicable | 150 | 120 V, 60 Hz, 1 Ph | Not Applicable | 40 VA, Class 2 | 7/8 | 3/8 | 4 | Right-hand | 600 - 1200 | 1100 - 1200 | Hot water Coil
BVRMC4731S4P4A | B Series | Variable speed high eff. ECM motor | Multi-pos. | C4 | Bleed HP-A/C TXV (R-410A) | 31 | Stripped wire | 4 row hot water coil with Pump &Valve | 120V, 60 Hz, 1 ph. & 130°F aquastat | A | R-410A | Bleed HP-A/C TXV | 1/2 | 5.4 | Not Applicable | 150 | 120 V, 60 Hz, 1 Ph | Not Applicable | 40 VA, Class 2 | 7/8 | 3/8 | 4 | Right-hand | 600 - 1200 | 1100 - 1200 | Hot water Coil
BVRMC4731S3N3A | B Series | Variable speed high eff. ECM motor | Multi-pos. | C4 | Bleed HP-A/C TXV (R-410A) | 31 | Stripped wire | 3 row hot water coil without Pump &Valve | 120V, 60 Hz, 1 ph. | A | R-410A | Bleed HP-A/C TXV | 1/2 | 5.4 | Not Applicable | 150 | 120 V, 60 Hz, 1 Ph | Not Applicable | 40 VA, Class 2 | 7/8 | 3/8 | 4 | Right-hand | 600 - 1200 | 1100 - 1200 | Hot water Coil
BVRMC4731S3N4A | B Series | Variable speed high eff. ECM motor | Multi-pos. | C4 | Bleed HP-A/C TXV (R-410A) | 31 | Stripped wire | 3 row hot water coil without Pump &Valve | 120V, 60 Hz, 1 ph. & 130°F aquastat | A | R-410A | Bleed HP-A/C TXV | 1/2 | 5.4 | Not Applicable | 150 | 120 V, 60 Hz, 1 Ph | Not Applicable | 40 VA, Class 2 | 7/8 | 3/8 | 4 | Right-hand | 600 - 1200 | 1100 - 1200 | Hot water Coil
BVRMC4731S4N3A | B Series | Variable speed high eff. ECM motor | Multi-pos. | C4 | Bleed HP-A/C TXV (R-410A) | 31 | Stripped wire | 4 row hot water coil without Pump &Valve | 120V, 60 Hz, 1 ph. | A | R-410A | Bleed HP-A/C TXV | 1/2 | 5.4 | Not Applicable | 150 | 120 V, 60 Hz, 1 Ph | Not Applicable | 40 VA, Class 2 | 7/8 | 3/8 | 4 | Right-hand | 600 - 1200 | 1100 - 1200 | Hot water Coil
BVRMC4731S4N4A | B Series | Variable speed high eff. ECM motor | Multi-pos. | C4 | Bleed HP-A/C TXV (R-410A) | 31 | Stripped wire | 4 row hot water coil without Pump &Valve | 120V, 60 Hz, 1 ph. & 130°F aquastat | A | R-410A | Bleed HP-A/C TXV | 1/2 | 5.4 | Not Applicable | 150 | 120 V, 60 Hz, 1 Ph | Not Applicable | 40 VA, Class 2 | 7/8 | 3/8 | 4 | Right-hand | 600 - 1200 | 1100 - 1200 | Hot water Coil
BVRMC4737S001A | B Series | Variable speed high eff. ECM motor | Multi-pos. | C4 | Bleed HP-A/C TXV (R-410A) | 37 | Stripped wire | No heat | 208/240V, 60 Hz, 1 ph. | A | R-410A | Bleed HP-A/C TXV | 1/2 | 2.7 | Not Applicable | 150 | 208/240 V, 60 Hz, 1 Ph | Not Applicable | 40 VA, Class 2 | 7/8 | 3/8 | 4 | Right-hand | 600 - 1200 | 1100 - 1200 | No heat
BVRMC4737S003A | B Series | Variable speed high eff. ECM motor | Multi-pos. | C4 | Bleed HP-A/C TXV (R-410A) | 37 | Stripped wire | No heat | 120V, 60 Hz, 1 ph. | A | R-410A | Bleed HP-A/C TXV | 1/2 | 5.4 | Not Applicable | 150 | 120 V, 60 Hz, 1 Ph | Not Applicable | 40 VA, Class 2 | 7/8 | 3/8 | 4 | Right-hand | 600 - 1200 | 1100 - 1200 | No heat
BVRMC4737S004A | B Series | Variable speed high eff. ECM motor | Multi-pos. | C4 | Bleed HP-A/C TXV (R-410A) | 37 | Stripped wire | No heat | 120V, 60 Hz, 1 ph. & 130°F aquastat | A | R-410A | Bleed HP-A/C TXV | 1/2 | 5.4 | Not Applicable | 150 | 120 V, 60 Hz, 1 Ph | Not Applicable | 40 VA, Class 2 | 7/8 | 3/8 | 4 | Right-hand | 600 - 1200 | 1100 - 1200 | No heat
BVRMC4737S3P3A | B Series | Variable speed high eff. ECM motor | Multi-pos. | C4 | Bleed HP-A/C TXV (R-410A) | 37 | Stripped wire | 3 row hot water coil with Pump &Valve | 120V, 60 Hz, 1 ph. | A | R-410A | Bleed HP-A/C TXV | 1/2 | 5.4 | Not Applicable | 150 | 120 V, 60 Hz, 1 Ph | Not Applicable | 40 VA, Class 2 | 7/8 | 3/8 | 4 | Right-hand | 600 - 1200 | 1100 - 1200 | Hot water Coil
BVRMC4737S3P4A | B Series | Variable speed high eff. ECM motor | Multi-pos. | C4 | Bleed HP-A/C TXV (R-410A) | 37 | Stripped wire | 3 row hot water coil with Pump &Valve | 120V, 60 Hz, 1 ph. & 130°F aquastat | A | R-410A | Bleed HP-A/C TXV | 1/2 | 5.4 | Not Applicable | 150 | 120 V, 60 Hz, 1 Ph | Not Applicable | 40 VA, Class 2 | 7/8 | 3/8 | 4 | Right-hand | 600 - 1200 | 1100 - 1200 | Hot water Coil
BVRMC4737S4P3A | B Series | Variable speed high eff. ECM motor | Multi-pos. | C4 | Bleed HP-A/C TXV (R-410A) | 37 | Stripped wire | 4 row hot water coil with Pump &Valve | 120V, 60 Hz, 1 ph. | A | R-410A | Bleed HP-A/C TXV | 1/2 | 5.4 | Not Applicable | 150 | 120 V, 60 Hz, 1 Ph | Not Applicable | 40 VA, Class 2 | 7/8 | 3/8 | 4 | Right-hand | 600 - 1200 | 1100 - 1200 | Hot water Coil
BVRMC4737S4P4A | B Series | Variable speed high eff. ECM motor | Multi-pos. | C4 | Bleed HP-A/C TXV (R-410A) | 37 | Stripped wire | 4 row hot water coil with Pump &Valve | 120V, 60 Hz, 1 ph. & 130°F aquastat | A | R-410A | Bleed HP-A/C TXV | 1/2 | 5.4 | Not Applicable | 150 | 120 V, 60 Hz, 1 Ph | Not Applicable | 40 VA, Class 2 | 7/8 | 3/8 | 4 | Right-hand | 600 - 1200 | 1100 - 1200 | Hot water Coil
BVRMC4737S3N3A | B Series | Variable speed high eff. ECM motor | Multi-pos. | C4 | Bleed HP-A/C TXV (R-410A) | 37 | Stripped wire | 3 row hot water coil without Pump &Valve | 120V, 60 Hz, 1 ph. | A | R-410A | Bleed HP-A/C TXV | 1/2 | 5.4 | Not Applicable | 150 | 120 V, 60 Hz, 1 Ph | Not Applicable | 40 VA, Class 2 | 7/8 | 3/8 | 4 | Right-hand | 600 - 1200 | 1100 - 1200 | Hot water Coil
BVRMC4737S3N4A | B Series | Variable speed high eff. ECM motor | Multi-pos. | C4 | Bleed HP-A/C TXV (R-410A) | 37 | Stripped wire | 3 row hot water coil without Pump &Valve | 120V, 60 Hz, 1 ph. & 130°F aquastat | A | R-410A | Bleed HP-A/C TXV | 1/2 | 5.4 | Not Applicable | 150 | 120 V, 60 Hz, 1 Ph | Not Applicable | 40 VA, Class 2 | 7/8 | 3/8 | 4 | Right-hand | 600 - 1200 | 1100 - 1200 | Hot water Coil
BVRMC4737S4N3A | B Series | Variable speed high eff. ECM motor | Multi-pos. | C4 | Bleed HP-A/C TXV (R-410A) | 37 | Stripped wire | 4 row hot water coil without Pump &Valve | 120V, 60 Hz, 1 ph. | A | R-410A | Bleed HP-A/C TXV | 1/2 | 5.4 | Not Applicable | 150 | 120 V, 60 Hz, 1 Ph | Not Applicable | 40 VA, Class 2 | 7/8 | 3/8 | 4 | Right-hand | 600 - 1200 | 1100 - 1200 | Hot water Coil
BVRMC4737S4N4A | B Series | Variable speed high eff. ECM motor | Multi-pos. | C4 | Bleed HP-A/C TXV (R-410A) | 37 | Stripped wire | 4 row hot water coil without Pump &Valve | 120V, 60 Hz, 1 ph. & 130°F aquastat | A | R-410A | Bleed HP-A/C TXV | 1/2 | 5.4 | Not Applicable | 150 | 120 V, 60 Hz, 1 Ph | Not Applicable | 40 VA, Class 2 | 7/8 | 3/8 | 4 | Right-hand | 600 - 1200 | 1100 - 1200 | Hot water Coil
BVRMC4742S001A | B Series | Variable speed high eff. ECM motor | Multi-pos. | C4 | Bleed HP-A/C TXV (R-410A) | 42 | Stripped wire | No heat | 208/240V, 60 Hz, 1 ph. | A | R-410A | Bleed HP-A/C TXV | 3/4 | 3.5 | Not Applicable | 210 | 208/240 V, 60 Hz, 1 Ph | Not Applicable | 40 VA, Class 2 | 7/8 | 3/8 | 4 | Right-hand | 1000 - 1600 | 1100 - 1600 | No heat
BVRMC4742S003A | B Series | Variable speed high eff. ECM motor | Multi-pos. | C4 | Bleed HP-A/C TXV (R-410A) | 42 | Stripped wire | No heat | 120V, 60 Hz, 1 ph. | A | R-410A | Bleed HP-A/C TXV | 3/4 | 7 | Not Applicable | 210 | 120 V, 60 Hz, 1 Ph | Not Applicable | 40 VA, Class 2 | 7/8 | 3/8 | 4 | Right-hand | 1000 - 1600 | 1100 - 1600 | No heat
BVRMC4742S004A | B Series | Variable speed high eff. ECM motor | Multi-pos. | C4 | Bleed HP-A/C TXV (R-410A) | 42 | Stripped wire | No heat | 120V, 60 Hz, 1 ph. & 130°F aquastat | A | R-410A | Bleed HP-A/C TXV | 3/4 | 7 | Not Applicable | 210 | 120 V, 60 Hz, 1 Ph | Not Applicable | 40 VA, Class 2 | 7/8 | 3/8 | 4 | Right-hand | 1000 - 1600 | 1100 - 1600 | No heat
BVRMC4742S3P3A | B Series | Variable speed high eff. ECM motor | Multi-pos. | C4 | Bleed HP-A/C TXV (R-410A) | 42 | Stripped wire | 3 row hot water coil with Pump &Valve | 120V, 60 Hz, 1 ph. | A | R-410A | Bleed HP-A/C TXV | 3/4 | 7 | Not Applicable | 210 | 120 V, 60 Hz, 1 Ph | Not Applicable | 40 VA, Class 2 | 7/8 | 3/8 | 4 | Right-hand | 1000 - 1600 | 1100 - 1600 | Hot water Coil
BVRMC4742S3P4A | B Series | Variable speed high eff. ECM motor | Multi-pos. | C4 | Bleed HP-A/C TXV (R-410A) | 42 | Stripped wire | 3 row hot water coil with Pump &Valve | 120V, 60 Hz, 1 ph. & 130°F aquastat | A | R-410A | Bleed HP-A/C TXV | 3/4 | 7 | Not Applicable | 210 | 120 V, 60 Hz, 1 Ph | Not Applicable | 40 VA, Class 2 | 7/8 | 3/8 | 4 | Right-hand | 1000 - 1600 | 1100 - 1600 | Hot water Coil
BVRMC4742S4P3A | B Series | Variable speed high eff. ECM motor | Multi-pos. | C4 | Bleed HP-A/C TXV (R-410A) | 42 | Stripped wire | 4 row hot water coil with Pump &Valve | 120V, 60 Hz, 1 ph. | A | R-410A | Bleed HP-A/C TXV | 3/4 | 7 | Not Applicable | 210 | 120 V, 60 Hz, 1 Ph | Not Applicable | 40 VA, Class 2 | 7/8 | 3/8 | 4 | Right-hand | 1000 - 1600 | 1100 - 1600 | Hot water Coil
BVRMC4742S4P4A | B Series | Variable speed high eff. ECM motor | Multi-pos. | C4 | Bleed HP-A/C TXV (R-410A) | 42 | Stripped wire | 4 row hot water coil with Pump &Valve | 120V, 60 Hz, 1 ph. & 130°F aquastat | A | R-410A | Bleed HP-A/C TXV | 3/4 | 7 | Not Applicable | 210 | 120 V, 60 Hz, 1 Ph | Not Applicable | 40 VA, Class 2 | 7/8 | 3/8 | 4 | Right-hand | 1000 - 1600 | 1100 - 1600 | Hot water Coil
BVRMC4742S3N3A | B Series | Variable speed high eff. ECM motor | Multi-pos. | C4 | Bleed HP-A/C TXV (R-410A) | 42 | Stripped wire | 3 row hot water coil without Pump &Valve | 120V, 60 Hz, 1 ph. | A | R-410A | Bleed HP-A/C TXV | 3/4 | 7 | Not Applicable | 210 | 120 V, 60 Hz, 1 Ph | Not Applicable | 40 VA, Class 2 | 7/8 | 3/8 | 4 | Right-hand | 1000 - 1600 | 1100 - 1600 | Hot water Coil
BVRMC4742S3N4A | B Series | Variable speed high eff. ECM motor | Multi-pos. | C4 | Bleed HP-A/C TXV (R-410A) | 42 | Stripped wire | 3 row hot water coil without Pump &Valve | 120V, 60 Hz, 1 ph. & 130°F aquastat | A | R-410A | Bleed HP-A/C TXV | 3/4 | 7 | Not Applicable | 210 | 120 V, 60 Hz, 1 Ph | Not Applicable | 40 VA, Class 2 | 7/8 | 3/8 | 4 | Right-hand | 1000 - 1600 | 1100 - 1600 | Hot water Coil
BVRMC4742S4N3A | B Series | Variable speed high eff. ECM motor | Multi-pos. | C4 | Bleed HP-A/C TXV (R-410A) | 42 | Stripped wire | 4 row hot water coil without Pump &Valve | 120V, 60 Hz, 1 ph. | A | R-410A | Bleed HP-A/C TXV | 3/4 | 7 | Not Applicable | 210 | 120 V, 60 Hz, 1 Ph | Not Applicable | 40 VA, Class 2 | 7/8 | 3/8 | 4 | Right-hand | 1000 - 1600 | 1100 - 1600 | Hot water Coil
BVRMC4742S4N4A | B Series | Variable speed high eff. ECM motor | Multi-pos. | C4 | Bleed HP-A/C TXV (R-410A) | 42 | Stripped wire | 4 row hot water coil without Pump &Valve | 120V, 60 Hz, 1 ph. & 130°F aquastat | A | R-410A | Bleed HP-A/C TXV | 3/4 | 7 | Not Applicable | 210 | 120 V, 60 Hz, 1 Ph | Not Applicable | 40 VA, Class 2 | 7/8 | 3/8 | 4 | Right-hand | 1000 - 1600 | 1100 - 1600 | Hot water Coil
BVRMC4748S001A | B Series | Variable speed high eff. ECM motor | Multi-pos. | C4 | Bleed HP-A/C TXV (R-410A) | 48 | Stripped wire | No heat | 208/240V, 60 Hz, 1 ph. | A | R-410A | Bleed HP-A/C TXV | 3/4 | 3.5 | Not Applicable | 230 | 208/240 V, 60 Hz, 1 Ph | Not Applicable | 40 VA, Class 2 | 7/8 | 3/8 | 4 | Right-hand | 1000 - 1600 | 1100 - 1600 | No heat
BVRMC4748S003A | B Series | Variable speed high eff. ECM motor | Multi-pos. | C4 | Bleed HP-A/C TXV (R-410A) | 48 | Stripped wire | No heat | 120V, 60 Hz, 1 ph. | A | R-410A | Bleed HP-A/C TXV | 3/4 | 7 | Not Applicable | 230 | 120 V, 60 Hz, 1 Ph | Not Applicable | 40 VA, Class 2 | 7/8 | 3/8 | 4 | Right-hand | 1000 - 1600 | 1100 - 1600 | No heat
BVRMC4748S004A | B Series | Variable speed high eff. ECM motor | Multi-pos. | C4 | Bleed HP-A/C TXV (R-410A) | 48 | Stripped wire | No heat | 120V, 60 Hz, 1 ph. & 130°F aquastat | A | R-410A | Bleed HP-A/C TXV | 3/4 | 7 | Not Applicable | 230 | 120 V, 60 Hz, 1 Ph | Not Applicable | 40 VA, Class 2 | 7/8 | 3/8 | 4 | Right-hand | 1000 - 1600 | 1100 - 1600 | No heat
BVRMC4748S3P3A | B Series | Variable speed high eff. ECM motor | Multi-pos. | C4 | Bleed HP-A/C TXV (R-410A) | 48 | Stripped wire | 3 row hot water coil with Pump &Valve | 120V, 60 Hz, 1 ph. | A | R-410A | Bleed HP-A/C TXV | 3/4 | 7 | Not Applicable | 230 | 120 V, 60 Hz, 1 Ph | Not Applicable | 40 VA, Class 2 | 7/8 | 3/8 | 4 | Right-hand | 1000 - 1600 | 1100 - 1600 | Hot water Coil
BVRMC4748S3P4A | B Series | Variable speed high eff. ECM motor | Multi-pos. | C4 | Bleed HP-A/C TXV (R-410A) | 48 | Stripped wire | 3 row hot water coil with Pump &Valve | 120V, 60 Hz, 1 ph. & 130°F aquastat | A | R-410A | Bleed HP-A/C TXV | 3/4 | 7 | Not Applicable | 230 | 120 V, 60 Hz, 1 Ph | Not Applicable | 40 VA, Class 2 | 7/8 | 3/8 | 4 | Right-hand | 1000 - 1600 | 1100 - 1600 | Hot water Coil
BVRMC4748S4P3A | B Series | Variable speed high eff. ECM motor | Multi-pos. | C4 | Bleed HP-A/C TXV (R-410A) | 48 | Stripped wire | 4 row hot water coil with Pump &Valve | 120V, 60 Hz, 1 ph. | A | R-410A | Bleed HP-A/C TXV | 3/4 | 7 | Not Applicable | 230 | 120 V, 60 Hz, 1 Ph | Not Applicable | 40 VA, Class 2 | 7/8 | 3/8 | 4 | Right-hand | 1000 - 1600 | 1100 - 1600 | Hot water Coil
BVRMC4748S4P4A | B Series | Variable speed high eff. ECM motor | Multi-pos. | C4 | Bleed HP-A/C TXV (R-410A) | 48 | Stripped wire | 4 row hot water coil with Pump &Valve | 120V, 60 Hz, 1 ph. & 130°F aquastat | A | R-410A | Bleed HP-A/C TXV | 3/4 | 7 | Not Applicable | 230 | 120 V, 60 Hz, 1 Ph | Not Applicable | 40 VA, Class 2 | 7/8 | 3/8 | 4 | Right-hand | 1000 - 1600 | 1100 - 1600 | Hot water Coil
BVRMC4748S3N3A | B Series | Variable speed high eff. ECM motor | Multi-pos. | C4 | Bleed HP-A/C TXV (R-410A) | 48 | Stripped wire | 3 row hot water coil without Pump &Valve | 120V, 60 Hz, 1 ph. | A | R-410A | Bleed HP-A/C TXV | 3/4 | 7 | Not Applicable | 230 | 120 V, 60 Hz, 1 Ph | Not Applicable | 40 VA, Class 2 | 7/8 | 3/8 | 4 | Right-hand | 1000 - 1600 | 1100 - 1600 | Hot water Coil
BVRMC4748S3N4A | B Series | Variable speed high eff. ECM motor | Multi-pos. | C4 | Bleed HP-A/C TXV (R-410A) | 48 | Stripped wire | 3 row hot water coil without Pump &Valve | 120V, 60 Hz, 1 ph. & 130°F aquastat | A | R-410A | Bleed HP-A/C TXV | 3/4 | 7 | Not Applicable | 230 | 120 V, 60 Hz, 1 Ph | Not Applicable | 40 VA, Class 2 | 7/8 | 3/8 | 4 | Right-hand | 1000 - 1600 | 1100 - 1600 | Hot water Coil
BVRMC4748S4N3A | B Series | Variable speed high eff. ECM motor | Multi-pos. | C4 | Bleed HP-A/C TXV (R-410A) | 48 | Stripped wire | 4 row hot water coil without Pump &Valve | 120V, 60 Hz, 1 ph. | A | R-410A | Bleed HP-A/C TXV | 3/4 | 7 | Not Applicable | 230 | 120 V, 60 Hz, 1 Ph | Not Applicable | 40 VA, Class 2 | 7/8 | 3/8 | 4 | Right-hand | 1000 - 1600 | 1100 - 1600 | Hot water Coil
BVRMC4748S4N4A | B Series | Variable speed high eff. ECM motor | Multi-pos. | C4 | Bleed HP-A/C TXV (R-410A) | 48 | Stripped wire | 4 row hot water coil without Pump &Valve | 120V, 60 Hz, 1 ph. & 130°F aquastat | A | R-410A | Bleed HP-A/C TXV | 3/4 | 7 | Not Applicable | 230 | 120 V, 60 Hz, 1 Ph | Not Applicable | 40 VA, Class 2 | 7/8 | 3/8 | 4 | Right-hand | 1000 - 1600 | 1100 - 1600 | Hot water Coil
BVRMC4931S001A | B Series | Variable speed high eff. ECM motor | Multi-pos. | C4 | Non-bleed HP-A/C TXV (R-410A) | 31 | Stripped wire | No heat | 208/240V, 60 Hz, 1 ph. | A | R-410A | Non-bleed HP-A/C TXV | 1/2 | 2.7 | Not Applicable | 150 | 208/240 V, 60 Hz, 1 Ph | Not Applicable | 40 VA, Class 2 | 7/8 | 3/8 | 4 | Right-hand | 600 - 1200 | 1100 - 1200 | No heat
BVRMC4931S003A | B Series | Variable speed high eff. ECM motor | Multi-pos. | C4 | Non-bleed HP-A/C TXV (R-410A) | 31 | Stripped wire | No heat | 120V, 60 Hz, 1 ph. | A | R-410A | Non-bleed HP-A/C TXV | 1/2 | 5.4 | Not Applicable | 150 | 120 V, 60 Hz, 1 Ph | Not Applicable | 40 VA, Class 2 | 7/8 | 3/8 | 4 | Right-hand | 600 - 1200 | 1100 - 1200 | No heat
BVRMC4931S004A | B Series | Variable speed high eff. ECM motor | Multi-pos. | C4 | Non-bleed HP-A/C TXV (R-410A) | 31 | Stripped wire | No heat | 120V, 60 Hz, 1 ph. & 130°F aquastat | A | R-410A | Non-bleed HP-A/C TXV | 1/2 | 5.4 | Not Applicable | 150 | 120 V, 60 Hz, 1 Ph | Not Applicable | 40 VA, Class 2 | 7/8 | 3/8 | 4 | Right-hand | 600 - 1200 | 1100 - 1200 | No heat
BVRMC4931S3P3A | B Series | Variable speed high eff. ECM motor | Multi-pos. | C4 | Non-bleed HP-A/C TXV (R-410A) | 31 | Stripped wire | 3 row hot water coil with Pump &Valve | 120V, 60 Hz, 1 ph. | A | R-410A | Non-bleed HP-A/C TXV | 1/2 | 5.4 | Not Applicable | 150 | 120 V, 60 Hz, 1 Ph | Not Applicable | 40 VA, Class 2 | 7/8 | 3/8 | 4 | Right-hand | 600 - 1200 | 1100 - 1200 | Hot water Coil
BVRMC4931S3P4A | B Series | Variable speed high eff. ECM motor | Multi-pos. | C4 | Non-bleed HP-A/C TXV (R-410A) | 31 | Stripped wire | 3 row hot water coil with Pump &Valve | 120V, 60 Hz, 1 ph. & 130°F aquastat | A | R-410A | Non-bleed HP-A/C TXV | 1/2 | 5.4 | Not Applicable | 150 | 120 V, 60 Hz, 1 Ph | Not Applicable | 40 VA, Class 2 | 7/8 | 3/8 | 4 | Right-hand | 600 - 1200 | 1100 - 1200 | Hot water Coil
BVRMC4931S4P3A | B Series | Variable speed high eff. ECM motor | Multi-pos. | C4 | Non-bleed HP-A/C TXV (R-410A) | 31 | Stripped wire | 4 row hot water coil with Pump &Valve | 120V, 60 Hz, 1 ph. | A | R-410A | Non-bleed HP-A/C TXV | 1/2 | 5.4 | Not Applicable | 150 | 120 V, 60 Hz, 1 Ph | Not Applicable | 40 VA, Class 2 | 7/8 | 3/8 | 4 | Right-hand | 600 - 1200 | 1100 - 1200 | Hot water Coil
BVRMC4931S4P4A | B Series | Variable speed high eff. ECM motor | Multi-pos. | C4 | Non-bleed HP-A/C TXV (R-410A) | 31 | Stripped wire | 4 row hot water coil with Pump &Valve | 120V, 60 Hz, 1 ph. & 130°F aquastat | A | R-410A | Non-bleed HP-A/C TXV | 1/2 | 5.4 | Not Applicable | 150 | 120 V, 60 Hz, 1 Ph | Not Applicable | 40 VA, Class 2 | 7/8 | 3/8 | 4 | Right-hand | 600 - 1200 | 1100 - 1200 | Hot water Coil
BVRMC4931S3N3A | B Series | Variable speed high eff. ECM motor | Multi-pos. | C4 | Non-bleed HP-A/C TXV (R-410A) | 31 | Stripped wire | 3 row hot water coil without Pump &Valve | 120V, 60 Hz, 1 ph. | A | R-410A | Non-bleed HP-A/C TXV | 1/2 | 5.4 | Not Applicable | 150 | 120 V, 60 Hz, 1 Ph | Not Applicable | 40 VA, Class 2 | 7/8 | 3/8 | 4 | Right-hand | 600 - 1200 | 1100 - 1200 | Hot water Coil
BVRMC4931S3N4A | B Series | Variable speed high eff. ECM motor | Multi-pos. | C4 | Non-bleed HP-A/C TXV (R-410A) | 31 | Stripped wire | 3 row hot water coil without Pump &Valve | 120V, 60 Hz, 1 ph. & 130°F aquastat | A | R-410A | Non-bleed HP-A/C TXV | 1/2 | 5.4 | Not Applicable | 150 | 120 V, 60 Hz, 1 Ph | Not Applicable | 40 VA, Class 2 | 7/8 | 3/8 | 4 | Right-hand | 600 - 1200 | 1100 - 1200 | Hot water Coil
BVRMC4931S4N3A | B Series | Variable speed high eff. ECM motor | Multi-pos. | C4 | Non-bleed HP-A/C TXV (R-410A) | 31 | Stripped wire | 4 row hot water coil without Pump &Valve | 120V, 60 Hz, 1 ph. | A | R-410A | Non-bleed HP-A/C TXV | 1/2 | 5.4 | Not Applicable | 150 | 120 V, 60 Hz, 1 Ph | Not Applicable | 40 VA, Class 2 | 7/8 | 3/8 | 4 | Right-hand | 600 - 1200 | 1100 - 1200 | Hot water Coil
BVRMC4931S4N4A | B Series | Variable speed high eff. ECM motor | Multi-pos. | C4 | Non-bleed HP-A/C TXV (R-410A) | 31 | Stripped wire | 4 row hot water coil without Pump &Valve | 120V, 60 Hz, 1 ph. & 130°F aquastat | A | R-410A | Non-bleed HP-A/C TXV | 1/2 | 5.4 | Not Applicable | 150 | 120 V, 60 Hz, 1 Ph | Not Applicable | 40 VA, Class 2 | 7/8 | 3/8 | 4 | Right-hand | 600 - 1200 | 1100 - 1200 | Hot water Coil
BVRMC4937S001A | B Series | Variable speed high eff. ECM motor | Multi-pos. | C4 | Non-bleed HP-A/C TXV (R-410A) | 37 | Stripped wire | No heat | 208/240V, 60 Hz, 1 ph. | A | R-410A | Non-bleed HP-A/C TXV | 1/2 | 2.7 | Not Applicable | 150 | 208/240 V, 60 Hz, 1 Ph | Not Applicable | 40 VA, Class 2 | 7/8 | 3/8 | 4 | Right-hand | 600 - 1200 | 1100 - 1200 | No heat
BVRMC4937S003A | B Series | Variable speed high eff. ECM motor | Multi-pos. | C4 | Non-bleed HP-A/C TXV (R-410A) | 37 | Stripped wire | No heat | 120V, 60 Hz, 1 ph. | A | R-410A | Non-bleed HP-A/C TXV | 1/2 | 5.4 | Not Applicable | 150 | 120 V, 60 Hz, 1 Ph | Not Applicable | 40 VA, Class 2 | 7/8 | 3/8 | 4 | Right-hand | 600 - 1200 | 1100 - 1200 | No heat
BVRMC4937S004A | B Series | Variable speed high eff. ECM motor | Multi-pos. | C4 | Non-bleed HP-A/C TXV (R-410A) | 37 | Stripped wire | No heat | 120V, 60 Hz, 1 ph. & 130°F aquastat | A | R-410A | Non-bleed HP-A/C TXV | 1/2 | 5.4 | Not Applicable | 150 | 120 V, 60 Hz, 1 Ph | Not Applicable | 40 VA, Class 2 | 7/8 | 3/8 | 4 | Right-hand | 600 - 1200 | 1100 - 1200 | No heat
BVRMC4937S3P3A | B Series | Variable speed high eff. ECM motor | Multi-pos. | C4 | Non-bleed HP-A/C TXV (R-410A) | 37 | Stripped wire | 3 row hot water coil with Pump &Valve | 120V, 60 Hz, 1 ph. | A | R-410A | Non-bleed HP-A/C TXV | 1/2 | 5.4 | Not Applicable | 150 | 120 V, 60 Hz, 1 Ph | Not Applicable | 40 VA, Class 2 | 7/8 | 3/8 | 4 | Right-hand | 600 - 1200 | 1100 - 1200 | Hot water Coil
BVRMC4937S3P4A | B Series | Variable speed high eff. ECM motor | Multi-pos. | C4 | Non-bleed HP-A/C TXV (R-410A) | 37 | Stripped wire | 3 row hot water coil with Pump &Valve | 120V, 60 Hz, 1 ph. & 130°F aquastat | A | R-410A | Non-bleed HP-A/C TXV | 1/2 | 5.4 | Not Applicable | 150 | 120 V, 60 Hz, 1 Ph | Not Applicable | 40 VA, Class 2 | 7/8 | 3/8 | 4 | Right-hand | 600 - 1200 | 1100 - 1200 | Hot water Coil
BVRMC4937S4P3A | B Series | Variable speed high eff. ECM motor | Multi-pos. | C4 | Non-bleed HP-A/C TXV (R-410A) | 37 | Stripped wire | 4 row hot water coil with Pump &Valve | 120V, 60 Hz, 1 ph. | A | R-410A | Non-bleed HP-A/C TXV | 1/2 | 5.4 | Not Applicable | 150 | 120 V, 60 Hz, 1 Ph | Not Applicable | 40 VA, Class 2 | 7/8 | 3/8 | 4 | Right-hand | 600 - 1200 | 1100 - 1200 | Hot water Coil
BVRMC4937S4P4A | B Series | Variable speed high eff. ECM motor | Multi-pos. | C4 | Non-bleed HP-A/C TXV (R-410A) | 37 | Stripped wire | 4 row hot water coil with Pump &Valve | 120V, 60 Hz, 1 ph. & 130°F aquastat | A | R-410A | Non-bleed HP-A/C TXV | 1/2 | 5.4 | Not Applicable | 150 | 120 V, 60 Hz, 1 Ph | Not Applicable | 40 VA, Class 2 | 7/8 | 3/8 | 4 | Right-hand | 600 - 1200 | 1100 - 1200 | Hot water Coil
BVRMC4937S3N3A | B Series | Variable speed high eff. ECM motor | Multi-pos. | C4 | Non-bleed HP-A/C TXV (R-410A) | 37 | Stripped wire | 3 row hot water coil without Pump &Valve | 120V, 60 Hz, 1 ph. | A | R-410A | Non-bleed HP-A/C TXV | 1/2 | 5.4 | Not Applicable | 150 | 120 V, 60 Hz, 1 Ph | Not Applicable | 40 VA, Class 2 | 7/8 | 3/8 | 4 | Right-hand | 600 - 1200 | 1100 - 1200 | Hot water Coil
BVRMC4937S3N4A | B Series | Variable speed high eff. ECM motor | Multi-pos. | C4 | Non-bleed HP-A/C TXV (R-410A) | 37 | Stripped wire | 3 row hot water coil without Pump &Valve | 120V, 60 Hz, 1 ph. & 130°F aquastat | A | R-410A | Non-bleed HP-A/C TXV | 1/2 | 5.4 | Not Applicable | 150 | 120 V, 60 Hz, 1 Ph | Not Applicable | 40 VA, Class 2 | 7/8 | 3/8 | 4 | Right-hand | 600 - 1200 | 1100 - 1200 | Hot water Coil
BVRMC4937S4N3A | B Series | Variable speed high eff. ECM motor | Multi-pos. | C4 | Non-bleed HP-A/C TXV (R-410A) | 37 | Stripped wire | 4 row hot water coil without Pump &Valve | 120V, 60 Hz, 1 ph. | A | R-410A | Non-bleed HP-A/C TXV | 1/2 | 5.4 | Not Applicable | 150 | 120 V, 60 Hz, 1 Ph | Not Applicable | 40 VA, Class 2 | 7/8 | 3/8 | 4 | Right-hand | 600 - 1200 | 1100 - 1200 | Hot water Coil
BVRMC4937S4N4A | B Series | Variable speed high eff. ECM motor | Multi-pos. | C4 | Non-bleed HP-A/C TXV (R-410A) | 37 | Stripped wire | 4 row hot water coil without Pump &Valve | 120V, 60 Hz, 1 ph. & 130°F aquastat | A | R-410A | Non-bleed HP-A/C TXV | 1/2 | 5.4 | Not Applicable | 150 | 120 V, 60 Hz, 1 Ph | Not Applicable | 40 VA, Class 2 | 7/8 | 3/8 | 4 | Right-hand | 600 - 1200 | 1100 - 1200 | Hot water Coil
BVRMC4942S001A | B Series | Variable speed high eff. ECM motor | Multi-pos. | C4 | Non-bleed HP-A/C TXV (R-410A) | 42 | Stripped wire | No heat | 208/240V, 60 Hz, 1 ph. | A | R-410A | Non-bleed HP-A/C TXV | 3/4 | 3.5 | Not Applicable | 210 | 208/240 V, 60 Hz, 1 Ph | Not Applicable | 40 VA, Class 2 | 7/8 | 3/8 | 4 | Right-hand | 1000 - 1600 | 1100 - 1600 | No heat
BVRMC4942S003A | B Series | Variable speed high eff. ECM motor | Multi-pos. | C4 | Non-bleed HP-A/C TXV (R-410A) | 42 | Stripped wire | No heat | 120V, 60 Hz, 1 ph. | A | R-410A | Non-bleed HP-A/C TXV | 3/4 | 7 | Not Applicable | 210 | 120 V, 60 Hz, 1 Ph | Not Applicable | 40 VA, Class 2 | 7/8 | 3/8 | 4 | Right-hand | 1000 - 1600 | 1100 - 1600 | No heat
BVRMC4942S004A | B Series | Variable speed high eff. ECM motor | Multi-pos. | C4 | Non-bleed HP-A/C TXV (R-410A) | 42 | Stripped wire | No heat | 120V, 60 Hz, 1 ph. & 130°F aquastat | A | R-410A | Non-bleed HP-A/C TXV | 3/4 | 7 | Not Applicable | 210 | 120 V, 60 Hz, 1 Ph | Not Applicable | 40 VA, Class 2 | 7/8 | 3/8 | 4 | Right-hand | 1000 - 1600 | 1100 - 1600 | No heat
BVRMC4942S3P3A | B Series | Variable speed high eff. ECM motor | Multi-pos. | C4 | Non-bleed HP-A/C TXV (R-410A) | 42 | Stripped wire | 3 row hot water coil with Pump &Valve | 120V, 60 Hz, 1 ph. | A | R-410A | Non-bleed HP-A/C TXV | 3/4 | 7 | Not Applicable | 210 | 120 V, 60 Hz, 1 Ph | Not Applicable | 40 VA, Class 2 | 7/8 | 3/8 | 4 | Right-hand | 1000 - 1600 | 1100 - 1600 | Hot water Coil
BVRMC4942S3P4A | B Series | Variable speed high eff. ECM motor | Multi-pos. | C4 | Non-bleed HP-A/C TXV (R-410A) | 42 | Stripped wire | 3 row hot water coil with Pump &Valve | 120V, 60 Hz, 1 ph. & 130°F aquastat | A | R-410A | Non-bleed HP-A/C TXV | 3/4 | 7 | Not Applicable | 210 | 120 V, 60 Hz, 1 Ph | Not Applicable | 40 VA, Class 2 | 7/8 | 3/8 | 4 | Right-hand | 1000 - 1600 | 1100 - 1600 | Hot water Coil
BVRMC4942S4P3A | B Series | Variable speed high eff. ECM motor | Multi-pos. | C4 | Non-bleed HP-A/C TXV (R-410A) | 42 | Stripped wire | 4 row hot water coil with Pump &Valve | 120V, 60 Hz, 1 ph. | A | R-410A | Non-bleed HP-A/C TXV | 3/4 | 7 | Not Applicable | 210 | 120 V, 60 Hz, 1 Ph | Not Applicable | 40 VA, Class 2 | 7/8 | 3/8 | 4 | Right-hand | 1000 - 1600 | 1100 - 1600 | Hot water Coil
BVRMC4942S4P4A | B Series | Variable speed high eff. ECM motor | Multi-pos. | C4 | Non-bleed HP-A/C TXV (R-410A) | 42 | Stripped wire | 4 row hot water coil with Pump &Valve | 120V, 60 Hz, 1 ph. & 130°F aquastat | A | R-410A | Non-bleed HP-A/C TXV | 3/4 | 7 | Not Applicable | 210 | 120 V, 60 Hz, 1 Ph | Not Applicable | 40 VA, Class 2 | 7/8 | 3/8 | 4 | Right-hand | 1000 - 1600 | 1100 - 1600 | Hot water Coil
BVRMC4942S3N3A | B Series | Variable speed high eff. ECM motor | Multi-pos. | C4 | Non-bleed HP-A/C TXV (R-410A) | 42 | Stripped wire | 3 row hot water coil without Pump &Valve | 120V, 60 Hz, 1 ph. | A | R-410A | Non-bleed HP-A/C TXV | 3/4 | 7 | Not Applicable | 210 | 120 V, 60 Hz, 1 Ph | Not Applicable | 40 VA, Class 2 | 7/8 | 3/8 | 4 | Right-hand | 1000 - 1600 | 1100 - 1600 | Hot water Coil
BVRMC4942S3N4A | B Series | Variable speed high eff. ECM motor | Multi-pos. | C4 | Non-bleed HP-A/C TXV (R-410A) | 42 | Stripped wire | 3 row hot water coil without Pump &Valve | 120V, 60 Hz, 1 ph. & 130°F aquastat | A | R-410A | Non-bleed HP-A/C TXV | 3/4 | 7 | Not Applicable | 210 | 120 V, 60 Hz, 1 Ph | Not Applicable | 40 VA, Class 2 | 7/8 | 3/8 | 4 | Right-hand | 1000 - 1600 | 1100 - 1600 | Hot water Coil
BVRMC4942S4N3A | B Series | Variable speed high eff. ECM motor | Multi-pos. | C4 | Non-bleed HP-A/C TXV (R-410A) | 42 | Stripped wire | 4 row hot water coil without Pump &Valve | 120V, 60 Hz, 1 ph. | A | R-410A | Non-bleed HP-A/C TXV | 3/4 | 7 | Not Applicable | 210 | 120 V, 60 Hz, 1 Ph | Not Applicable | 40 VA, Class 2 | 7/8 | 3/8 | 4 | Right-hand | 1000 - 1600 | 1100 - 1600 | Hot water Coil
BVRMC4942S4N4A | B Series | Variable speed high eff. ECM motor | Multi-pos. | C4 | Non-bleed HP-A/C TXV (R-410A) | 42 | Stripped wire | 4 row hot water coil without Pump &Valve | 120V, 60 Hz, 1 ph. & 130°F aquastat | A | R-410A | Non-bleed HP-A/C TXV | 3/4 | 7 | Not Applicable | 210 | 120 V, 60 Hz, 1 Ph | Not Applicable | 40 VA, Class 2 | 7/8 | 3/8 | 4 | Right-hand | 1000 - 1600 | 1100 - 1600 | Hot water Coil
BVRMC4948S001A | B Series | Variable speed high eff. ECM motor | Multi-pos. | C4 | Non-bleed HP-A/C TXV (R-410A) | 48 | Stripped wire | No heat | 208/240V, 60 Hz, 1 ph. | A | R-410A | Non-bleed HP-A/C TXV | 3/4 | 3.5 | Not Applicable | 230 | 208/240 V, 60 Hz, 1 Ph | Not Applicable | 40 VA, Class 2 | 7/8 | 3/8 | 4 | Right-hand | 1000 - 1600 | 1100 - 1600 | No heat
BVRMC4948S003A | B Series | Variable speed high eff. ECM motor | Multi-pos. | C4 | Non-bleed HP-A/C TXV (R-410A) | 48 | Stripped wire | No heat | 120V, 60 Hz, 1 ph. | A | R-410A | Non-bleed HP-A/C TXV | 3/4 | 7 | Not Applicable | 230 | 120 V, 60 Hz, 1 Ph | Not Applicable | 40 VA, Class 2 | 7/8 | 3/8 | 4 | Right-hand | 1000 - 1600 | 1100 - 1600 | No heat
BVRMC4948S004A | B Series | Variable speed high eff. ECM motor | Multi-pos. | C4 | Non-bleed HP-A/C TXV (R-410A) | 48 | Stripped wire | No heat | 120V, 60 Hz, 1 ph. & 130°F aquastat | A | R-410A | Non-bleed HP-A/C TXV | 3/4 | 7 | Not Applicable | 230 | 120 V, 60 Hz, 1 Ph | Not Applicable | 40 VA, Class 2 | 7/8 | 3/8 | 4 | Right-hand | 1000 - 1600 | 1100 - 1600 | No heat
BVRMC4948S3P3A | B Series | Variable speed high eff. ECM motor | Multi-pos. | C4 | Non-bleed HP-A/C TXV (R-410A) | 48 | Stripped wire | 3 row hot water coil with Pump &Valve | 120V, 60 Hz, 1 ph. | A | R-410A | Non-bleed HP-A/C TXV | 3/4 | 7 | Not Applicable | 230 | 120 V, 60 Hz, 1 Ph | Not Applicable | 40 VA, Class 2 | 7/8 | 3/8 | 4 | Right-hand | 1000 - 1600 | 1100 - 1600 | Hot water Coil
BVRMC4948S3P4A | B Series | Variable speed high eff. ECM motor | Multi-pos. | C4 | Non-bleed HP-A/C TXV (R-410A) | 48 | Stripped wire | 3 row hot water coil with Pump &Valve | 120V, 60 Hz, 1 ph. & 130°F aquastat | A | R-410A | Non-bleed HP-A/C TXV | 3/4 | 7 | Not Applicable | 230 | 120 V, 60 Hz, 1 Ph | Not Applicable | 40 VA, Class 2 | 7/8 | 3/8 | 4 | Right-hand | 1000 - 1600 | 1100 - 1600 | Hot water Coil
BVRMC4948S4P3A | B Series | Variable speed high eff. ECM motor | Multi-pos. | C4 | Non-bleed HP-A/C TXV (R-410A) | 48 | Stripped wire | 4 row hot water coil with Pump &Valve | 120V, 60 Hz, 1 ph. | A | R-410A | Non-bleed HP-A/C TXV | 3/4 | 7 | Not Applicable | 230 | 120 V, 60 Hz, 1 Ph | Not Applicable | 40 VA, Class 2 | 7/8 | 3/8 | 4 | Right-hand | 1000 - 1600 | 1100 - 1600 | Hot water Coil
BVRMC4948S4P4A | B Series | Variable speed high eff. ECM motor | Multi-pos. | C4 | Non-bleed HP-A/C TXV (R-410A) | 48 | Stripped wire | 4 row hot water coil with Pump &Valve | 120V, 60 Hz, 1 ph. & 130°F aquastat | A | R-410A | Non-bleed HP-A/C TXV | 3/4 | 7 | Not Applicable | 230 | 120 V, 60 Hz, 1 Ph | Not Applicable | 40 VA, Class 2 | 7/8 | 3/8 | 4 | Right-hand | 1000 - 1600 | 1100 - 1600 | Hot water Coil
BVRMC4948S3N3A | B Series | Variable speed high eff. ECM motor | Multi-pos. | C4 | Non-bleed HP-A/C TXV (R-410A) | 48 | Stripped wire | 3 row hot water coil without Pump &Valve | 120V, 60 Hz, 1 ph. | A | R-410A | Non-bleed HP-A/C TXV | 3/4 | 7 | Not Applicable | 230 | 120 V, 60 Hz, 1 Ph | Not Applicable | 40 VA, Class 2 | 7/8 | 3/8 | 4 | Right-hand | 1000 - 1600 | 1100 - 1600 | Hot water Coil
BVRMC4948S3N4A | B Series | Variable speed high eff. ECM motor | Multi-pos. | C4 | Non-bleed HP-A/C TXV (R-410A) | 48 | Stripped wire | 3 row hot water coil without Pump &Valve | 120V, 60 Hz, 1 ph. & 130°F aquastat | A | R-410A | Non-bleed HP-A/C TXV | 3/4 | 7 | Not Applicable | 230 | 120 V, 60 Hz, 1 Ph | Not Applicable | 40 VA, Class 2 | 7/8 | 3/8 | 4 | Right-hand | 1000 - 1600 | 1100 - 1600 | Hot water Coil
BVRMC4948S4N3A | B Series | Variable speed high eff. ECM motor | Multi-pos. | C4 | Non-bleed HP-A/C TXV (R-410A) | 48 | Stripped wire | 4 row hot water coil without Pump &Valve | 120V, 60 Hz, 1 ph. | A | R-410A | Non-bleed HP-A/C TXV | 3/4 | 7 | Not Applicable | 230 | 120 V, 60 Hz, 1 Ph | Not Applicable | 40 VA, Class 2 | 7/8 | 3/8 | 4 | Right-hand | 1000 - 1600 | 1100 - 1600 | Hot water Coil
BVRMC4948S4N4A | B Series | Variable speed high eff. ECM motor | Multi-pos. | C4 | Non-bleed HP-A/C TXV (R-410A) | 48 | Stripped wire | 4 row hot water coil without Pump &Valve | 120V, 60 Hz, 1 ph. & 130°F aquastat | A | R-410A | Non-bleed HP-A/C TXV | 3/4 | 7 | Not Applicable | 230 | 120 V, 60 Hz, 1 Ph | Not Applicable | 40 VA, Class 2 | 7/8 | 3/8 | 4 | Right-hand | 1000 - 1600 | 1100 - 1600 | Hot water Coil
BVRMC5031S001A | B Series | Variable speed high eff. ECM motor | Multi-pos. | C5 | No Cooling Coil | 31 | Stripped wire | No heat | 208/240V, 60 Hz, 1 ph. | A | Not Applicable | Not Applicable | 1/2 | 2.7 | Not Applicable | 150 | 208/240 V, 60 Hz, 1 Ph | Not Applicable | 40 VA, Class 2 | 7/8 | 3/8 | 4 | Right-hand | 600 - 1200 | 1100 - 1200 | No heat
BVRMC5031S003A | B Series | Variable speed high eff. ECM motor | Multi-pos. | C5 | No Cooling Coil | 31 | Stripped wire | No heat | 120V, 60 Hz, 1 ph. | A | Not Applicable | Not Applicable | 1/2 | 5.4 | Not Applicable | 150 | 120 V, 60 Hz, 1 Ph | Not Applicable | 40 VA, Class 2 | 7/8 | 3/8 | 4 | Right-hand | 600 - 1200 | 1100 - 1200 | No heat
BVRMC5031S004A | B Series | Variable speed high eff. ECM motor | Multi-pos. | C5 | No Cooling Coil | 31 | Stripped wire | No heat | 120V, 60 Hz, 1 ph. & 130°F aquastat | A | Not Applicable | Not Applicable | 1/2 | 5.4 | Not Applicable | 150 | 120 V, 60 Hz, 1 Ph | Not Applicable | 40 VA, Class 2 | 7/8 | 3/8 | 4 | Right-hand | 600 - 1200 | 1100 - 1200 | No heat
BVRMC5031S3P3A | B Series | Variable speed high eff. ECM motor | Multi-pos. | C5 | No Cooling Coil | 31 | Stripped wire | 3 row hot water coil with Pump &Valve | 120V, 60 Hz, 1 ph. | A | Not Applicable | Not Applicable | 1/2 | 5.4 | Not Applicable | 150 | 120 V, 60 Hz, 1 Ph | Not Applicable | 40 VA, Class 2 | 7/8 | 3/8 | 4 | Right-hand | 600 - 1200 | 1100 - 1200 | Hot water Coil
BVRMC5031S3P4A | B Series | Variable speed high eff. ECM motor | Multi-pos. | C5 | No Cooling Coil | 31 | Stripped wire | 3 row hot water coil with Pump &Valve | 120V, 60 Hz, 1 ph. & 130°F aquastat | A | Not Applicable | Not Applicable | 1/2 | 5.4 | Not Applicable | 150 | 120 V, 60 Hz, 1 Ph | Not Applicable | 40 VA, Class 2 | 7/8 | 3/8 | 4 | Right-hand | 600 - 1200 | 1100 - 1200 | Hot water Coil
BVRMC5031S4P3A | B Series | Variable speed high eff. ECM motor | Multi-pos. | C5 | No Cooling Coil | 31 | Stripped wire | 4 row hot water coil with Pump &Valve | 120V, 60 Hz, 1 ph. | A | Not Applicable | Not Applicable | 1/2 | 5.4 | Not Applicable | 150 | 120 V, 60 Hz, 1 Ph | Not Applicable | 40 VA, Class 2 | 7/8 | 3/8 | 4 | Right-hand | 600 - 1200 | 1100 - 1200 | Hot water Coil
BVRMC5031S4P4A | B Series | Variable speed high eff. ECM motor | Multi-pos. | C5 | No Cooling Coil | 31 | Stripped wire | 4 row hot water coil with Pump &Valve | 120V, 60 Hz, 1 ph. & 130°F aquastat | A | Not Applicable | Not Applicable | 1/2 | 5.4 | Not Applicable | 150 | 120 V, 60 Hz, 1 Ph | Not Applicable | 40 VA, Class 2 | 7/8 | 3/8 | 4 | Right-hand | 600 - 1200 | 1100 - 1200 | Hot water Coil
BVRMC5031S3N3A | B Series | Variable speed high eff. ECM motor | Multi-pos. | C5 | No Cooling Coil | 31 | Stripped wire | 3 row hot water coil without Pump &Valve | 120V, 60 Hz, 1 ph. | A | Not Applicable | Not Applicable | 1/2 | 5.4 | Not Applicable | 150 | 120 V, 60 Hz, 1 Ph | Not Applicable | 40 VA, Class 2 | 7/8 | 3/8 | 4 | Right-hand | 600 - 1200 | 1100 - 1200 | Hot water Coil
BVRMC5031S3N4A | B Series | Variable speed high eff. ECM motor | Multi-pos. | C5 | No Cooling Coil | 31 | Stripped wire | 3 row hot water coil without Pump &Valve | 120V, 60 Hz, 1 ph. & 130°F aquastat | A | Not Applicable | Not Applicable | 1/2 | 5.4 | Not Applicable | 150 | 120 V, 60 Hz, 1 Ph | Not Applicable | 40 VA, Class 2 | 7/8 | 3/8 | 4 | Right-hand | 600 - 1200 | 1100 - 1200 | Hot water Coil
BVRMC5031S4N3A | B Series | Variable speed high eff. ECM motor | Multi-pos. | C5 | No Cooling Coil | 31 | Stripped wire | 4 row hot water coil without Pump &Valve | 120V, 60 Hz, 1 ph. | A | Not Applicable | Not Applicable | 1/2 | 5.4 | Not Applicable | 150 | 120 V, 60 Hz, 1 Ph | Not Applicable | 40 VA, Class 2 | 7/8 | 3/8 | 4 | Right-hand | 600 - 1200 | 1100 - 1200 | Hot water Coil
BVRMC5031S4N4A | B Series | Variable speed high eff. ECM motor | Multi-pos. | C5 | No Cooling Coil | 31 | Stripped wire | 4 row hot water coil without Pump &Valve | 120V, 60 Hz, 1 ph. & 130°F aquastat | A | Not Applicable | Not Applicable | 1/2 | 5.4 | Not Applicable | 150 | 120 V, 60 Hz, 1 Ph | Not Applicable | 40 VA, Class 2 | 7/8 | 3/8 | 4 | Right-hand | 600 - 1200 | 1100 - 1200 | Hot water Coil
BVRMC5037S001A | B Series | Variable speed high eff. ECM motor | Multi-pos. | C5 | No Cooling Coil | 37 | Stripped wire | No heat | 208/240V, 60 Hz, 1 ph. | A | Not Applicable | Not Applicable | 1/2 | 2.7 | Not Applicable | 150 | 208/240 V, 60 Hz, 1 Ph | Not Applicable | 40 VA, Class 2 | 7/8 | 3/8 | 4 | Right-hand | 600 - 1200 | 1100 - 1200 | No heat
BVRMC5037S003A | B Series | Variable speed high eff. ECM motor | Multi-pos. | C5 | No Cooling Coil | 37 | Stripped wire | No heat | 120V, 60 Hz, 1 ph. | A | Not Applicable | Not Applicable | 1/2 | 5.4 | Not Applicable | 150 | 120 V, 60 Hz, 1 Ph | Not Applicable | 40 VA, Class 2 | 7/8 | 3/8 | 4 | Right-hand | 600 - 1200 | 1100 - 1200 | No heat
BVRMC5037S004A | B Series | Variable speed high eff. ECM motor | Multi-pos. | C5 | No Cooling Coil | 37 | Stripped wire | No heat | 120V, 60 Hz, 1 ph. & 130°F aquastat | A | Not Applicable | Not Applicable | 1/2 | 5.4 | Not Applicable | 150 | 120 V, 60 Hz, 1 Ph | Not Applicable | 40 VA, Class 2 | 7/8 | 3/8 | 4 | Right-hand | 600 - 1200 | 1100 - 1200 | No heat
BVRMC5037S3P3A | B Series | Variable speed high eff. ECM motor | Multi-pos. | C5 | No Cooling Coil | 37 | Stripped wire | 3 row hot water coil with Pump &Valve | 120V, 60 Hz, 1 ph. | A | Not Applicable | Not Applicable | 1/2 | 5.4 | Not Applicable | 150 | 120 V, 60 Hz, 1 Ph | Not Applicable | 40 VA, Class 2 | 7/8 | 3/8 | 4 | Right-hand | 600 - 1200 | 1100 - 1200 | Hot water Coil
BVRMC5037S3P4A | B Series | Variable speed high eff. ECM motor | Multi-pos. | C5 | No Cooling Coil | 37 | Stripped wire | 3 row hot water coil with Pump &Valve | 120V, 60 Hz, 1 ph. & 130°F aquastat | A | Not Applicable | Not Applicable | 1/2 | 5.4 | Not Applicable | 150 | 120 V, 60 Hz, 1 Ph | Not Applicable | 40 VA, Class 2 | 7/8 | 3/8 | 4 | Right-hand | 600 - 1200 | 1100 - 1200 | Hot water Coil
BVRMC5037S4P3A | B Series | Variable speed high eff. ECM motor | Multi-pos. | C5 | No Cooling Coil | 37 | Stripped wire | 4 row hot water coil with Pump &Valve | 120V, 60 Hz, 1 ph. | A | Not Applicable | Not Applicable | 1/2 | 5.4 | Not Applicable | 150 | 120 V, 60 Hz, 1 Ph | Not Applicable | 40 VA, Class 2 | 7/8 | 3/8 | 4 | Right-hand | 600 - 1200 | 1100 - 1200 | Hot water Coil
BVRMC5037S4P4A | B Series | Variable speed high eff. ECM motor | Multi-pos. | C5 | No Cooling Coil | 37 | Stripped wire | 4 row hot water coil with Pump &Valve | 120V, 60 Hz, 1 ph. & 130°F aquastat | A | Not Applicable | Not Applicable | 1/2 | 5.4 | Not Applicable | 150 | 120 V, 60 Hz, 1 Ph | Not Applicable | 40 VA, Class 2 | 7/8 | 3/8 | 4 | Right-hand | 600 - 1200 | 1100 - 1200 | Hot water Coil
BVRMC5037S3N3A | B Series | Variable speed high eff. ECM motor | Multi-pos. | C5 | No Cooling Coil | 37 | Stripped wire | 3 row hot water coil without Pump &Valve | 120V, 60 Hz, 1 ph. | A | Not Applicable | Not Applicable | 1/2 | 5.4 | Not Applicable | 150 | 120 V, 60 Hz, 1 Ph | Not Applicable | 40 VA, Class 2 | 7/8 | 3/8 | 4 | Right-hand | 600 - 1200 | 1100 - 1200 | Hot water Coil
BVRMC5037S3N4A | B Series | Variable speed high eff. ECM motor | Multi-pos. | C5 | No Cooling Coil | 37 | Stripped wire | 3 row hot water coil without Pump &Valve | 120V, 60 Hz, 1 ph. & 130°F aquastat | A | Not Applicable | Not Applicable | 1/2 | 5.4 | Not Applicable | 150 | 120 V, 60 Hz, 1 Ph | Not Applicable | 40 VA, Class 2 | 7/8 | 3/8 | 4 | Right-hand | 600 - 1200 | 1100 - 1200 | Hot water Coil
BVRMC5037S4N3A | B Series | Variable speed high eff. ECM motor | Multi-pos. | C5 | No Cooling Coil | 37 | Stripped wire | 4 row hot water coil without Pump &Valve | 120V, 60 Hz, 1 ph. | A | Not Applicable | Not Applicable | 1/2 | 5.4 | Not Applicable | 150 | 120 V, 60 Hz, 1 Ph | Not Applicable | 40 VA, Class 2 | 7/8 | 3/8 | 4 | Right-hand | 600 - 1200 | 1100 - 1200 | Hot water Coil
BVRMC5037S4N4A | B Series | Variable speed high eff. ECM motor | Multi-pos. | C5 | No Cooling Coil | 37 | Stripped wire | 4 row hot water coil without Pump &Valve | 120V, 60 Hz, 1 ph. & 130°F aquastat | A | Not Applicable | Not Applicable | 1/2 | 5.4 | Not Applicable | 150 | 120 V, 60 Hz, 1 Ph | Not Applicable | 40 VA, Class 2 | 7/8 | 3/8 | 4 | Right-hand | 600 - 1200 | 1100 - 1200 | Hot water Coil
BVRMC5042S001A | B Series | Variable speed high eff. ECM motor | Multi-pos. | C5 | No Cooling Coil | 42 | Stripped wire | No heat | 208/240V, 60 Hz, 1 ph. | A | Not Applicable | Not Applicable | 3/4 | 3.5 | Not Applicable | 210 | 208/240 V, 60 Hz, 1 Ph | Not Applicable | 40 VA, Class 2 | 7/8 | 3/8 | 4 | Right-hand | 1000 - 1600 | 1100 - 1600 | No heat
BVRMC5042S003A | B Series | Variable speed high eff. ECM motor | Multi-pos. | C5 | No Cooling Coil | 42 | Stripped wire | No heat | 120V, 60 Hz, 1 ph. | A | Not Applicable | Not Applicable | 3/4 | 7 | Not Applicable | 210 | 120 V, 60 Hz, 1 Ph | Not Applicable | 40 VA, Class 2 | 7/8 | 3/8 | 4 | Right-hand | 1000 - 1600 | 1100 - 1600 | No heat
BVRMC5042S004A | B Series | Variable speed high eff. ECM motor | Multi-pos. | C5 | No Cooling Coil | 42 | Stripped wire | No heat | 120V, 60 Hz, 1 ph. & 130°F aquastat | A | Not Applicable | Not Applicable | 3/4 | 7 | Not Applicable | 210 | 120 V, 60 Hz, 1 Ph | Not Applicable | 40 VA, Class 2 | 7/8 | 3/8 | 4 | Right-hand | 1000 - 1600 | 1100 - 1600 | No heat
BVRMC5042S3P3A | B Series | Variable speed high eff. ECM motor | Multi-pos. | C5 | No Cooling Coil | 42 | Stripped wire | 3 row hot water coil with Pump &Valve | 120V, 60 Hz, 1 ph. | A | Not Applicable | Not Applicable | 3/4 | 7 | Not Applicable | 210 | 120 V, 60 Hz, 1 Ph | Not Applicable | 40 VA, Class 2 | 7/8 | 3/8 | 4 | Right-hand | 1000 - 1600 | 1100 - 1600 | Hot water Coil
BVRMC5042S3P4A | B Series | Variable speed high eff. ECM motor | Multi-pos. | C5 | No Cooling Coil | 42 | Stripped wire | 3 row hot water coil with Pump &Valve | 120V, 60 Hz, 1 ph. & 130°F aquastat | A | Not Applicable | Not Applicable | 3/4 | 7 | Not Applicable | 210 | 120 V, 60 Hz, 1 Ph | Not Applicable | 40 VA, Class 2 | 7/8 | 3/8 | 4 | Right-hand | 1000 - 1600 | 1100 - 1600 | Hot water Coil
BVRMC5042S4P3A | B Series | Variable speed high eff. ECM motor | Multi-pos. | C5 | No Cooling Coil | 42 | Stripped wire | 4 row hot water coil with Pump &Valve | 120V, 60 Hz, 1 ph. | A | Not Applicable | Not Applicable | 3/4 | 7 | Not Applicable | 210 | 120 V, 60 Hz, 1 Ph | Not Applicable | 40 VA, Class 2 | 7/8 | 3/8 | 4 | Right-hand | 1000 - 1600 | 1100 - 1600 | Hot water Coil
BVRMC5042S4P4A | B Series | Variable speed high eff. ECM motor | Multi-pos. | C5 | No Cooling Coil | 42 | Stripped wire | 4 row hot water coil with Pump &Valve | 120V, 60 Hz, 1 ph. & 130°F aquastat | A | Not Applicable | Not Applicable | 3/4 | 7 | Not Applicable | 210 | 120 V, 60 Hz, 1 Ph | Not Applicable | 40 VA, Class 2 | 7/8 | 3/8 | 4 | Right-hand | 1000 - 1600 | 1100 - 1600 | Hot water Coil
BVRMC5042S3N3A | B Series | Variable speed high eff. ECM motor | Multi-pos. | C5 | No Cooling Coil | 42 | Stripped wire | 3 row hot water coil without Pump &Valve | 120V, 60 Hz, 1 ph. | A | Not Applicable | Not Applicable | 3/4 | 7 | Not Applicable | 210 | 120 V, 60 Hz, 1 Ph | Not Applicable | 40 VA, Class 2 | 7/8 | 3/8 | 4 | Right-hand | 1000 - 1600 | 1100 - 1600 | Hot water Coil
BVRMC5042S3N4A | B Series | Variable speed high eff. ECM motor | Multi-pos. | C5 | No Cooling Coil | 42 | Stripped wire | 3 row hot water coil without Pump &Valve | 120V, 60 Hz, 1 ph. & 130°F aquastat | A | Not Applicable | Not Applicable | 3/4 | 7 | Not Applicable | 210 | 120 V, 60 Hz, 1 Ph | Not Applicable | 40 VA, Class 2 | 7/8 | 3/8 | 4 | Right-hand | 1000 - 1600 | 1100 - 1600 | Hot water Coil
BVRMC5042S4N3A | B Series | Variable speed high eff. ECM motor | Multi-pos. | C5 | No Cooling Coil | 42 | Stripped wire | 4 row hot water coil without Pump &Valve | 120V, 60 Hz, 1 ph. | A | Not Applicable | Not Applicable | 3/4 | 7 | Not Applicable | 210 | 120 V, 60 Hz, 1 Ph | Not Applicable | 40 VA, Class 2 | 7/8 | 3/8 | 4 | Right-hand | 1000 - 1600 | 1100 - 1600 | Hot water Coil
BVRMC5042S4N4A | B Series | Variable speed high eff. ECM motor | Multi-pos. | C5 | No Cooling Coil | 42 | Stripped wire | 4 row hot water coil without Pump &Valve | 120V, 60 Hz, 1 ph. & 130°F aquastat | A | Not Applicable | Not Applicable | 3/4 | 7 | Not Applicable | 210 | 120 V, 60 Hz, 1 Ph | Not Applicable | 40 VA, Class 2 | 7/8 | 3/8 | 4 | Right-hand | 1000 - 1600 | 1100 - 1600 | Hot water Coil
BVRMC5048S001A | B Series | Variable speed high eff. ECM motor | Multi-pos. | C5 | No Cooling Coil | 48 | Stripped wire | No heat | 208/240V, 60 Hz, 1 ph. | A | Not Applicable | Not Applicable | 3/4 | 3.5 | Not Applicable | 230 | 208/240 V, 60 Hz, 1 Ph | Not Applicable | 40 VA, Class 2 | 7/8 | 3/8 | 4 | Right-hand | 1000 - 1600 | 1100 - 1600 | No heat
BVRMC5048S003A | B Series | Variable speed high eff. ECM motor | Multi-pos. | C5 | No Cooling Coil | 48 | Stripped wire | No heat | 120V, 60 Hz, 1 ph. | A | Not Applicable | Not Applicable | 3/4 | 7 | Not Applicable | 230 | 120 V, 60 Hz, 1 Ph | Not Applicable | 40 VA, Class 2 | 7/8 | 3/8 | 4 | Right-hand | 1000 - 1600 | 1100 - 1600 | No heat
BVRMC5048S004A | B Series | Variable speed high eff. ECM motor | Multi-pos. | C5 | No Cooling Coil | 48 | Stripped wire | No heat | 120V, 60 Hz, 1 ph. & 130°F aquastat | A | Not Applicable | Not Applicable | 3/4 | 7 | Not Applicable | 230 | 120 V, 60 Hz, 1 Ph | Not Applicable | 40 VA, Class 2 | 7/8 | 3/8 | 4 | Right-hand | 1000 - 1600 | 1100 - 1600 | No heat
BVRMC5048S3P3A | B Series | Variable speed high eff. ECM motor | Multi-pos. | C5 | No Cooling Coil | 48 | Stripped wire | 3 row hot water coil with Pump &Valve | 120V, 60 Hz, 1 ph. | A | Not Applicable | Not Applicable | 3/4 | 7 | Not Applicable | 230 | 120 V, 60 Hz, 1 Ph | Not Applicable | 40 VA, Class 2 | 7/8 | 3/8 | 4 | Right-hand | 1000 - 1600 | 1100 - 1600 | Hot water Coil
BVRMC5048S3P4A | B Series | Variable speed high eff. ECM motor | Multi-pos. | C5 | No Cooling Coil | 48 | Stripped wire | 3 row hot water coil with Pump &Valve | 120V, 60 Hz, 1 ph. & 130°F aquastat | A | Not Applicable | Not Applicable | 3/4 | 7 | Not Applicable | 230 | 120 V, 60 Hz, 1 Ph | Not Applicable | 40 VA, Class 2 | 7/8 | 3/8 | 4 | Right-hand | 1000 - 1600 | 1100 - 1600 | Hot water Coil
BVRMC5048S4P3A | B Series | Variable speed high eff. ECM motor | Multi-pos. | C5 | No Cooling Coil | 48 | Stripped wire | 4 row hot water coil with Pump &Valve | 120V, 60 Hz, 1 ph. | A | Not Applicable | Not Applicable | 3/4 | 7 | Not Applicable | 230 | 120 V, 60 Hz, 1 Ph | Not Applicable | 40 VA, Class 2 | 7/8 | 3/8 | 4 | Right-hand | 1000 - 1600 | 1100 - 1600 | Hot water Coil
BVRMC5048S4P4A | B Series | Variable speed high eff. ECM motor | Multi-pos. | C5 | No Cooling Coil | 48 | Stripped wire | 4 row hot water coil with Pump &Valve | 120V, 60 Hz, 1 ph. & 130°F aquastat | A | Not Applicable | Not Applicable | 3/4 | 7 | Not Applicable | 230 | 120 V, 60 Hz, 1 Ph | Not Applicable | 40 VA, Class 2 | 7/8 | 3/8 | 4 | Right-hand | 1000 - 1600 | 1100 - 1600 | Hot water Coil
BVRMC5048S3N3A | B Series | Variable speed high eff. ECM motor | Multi-pos. | C5 | No Cooling Coil | 48 | Stripped wire | 3 row hot water coil without Pump &Valve | 120V, 60 Hz, 1 ph. | A | Not Applicable | Not Applicable | 3/4 | 7 | Not Applicable | 230 | 120 V, 60 Hz, 1 Ph | Not Applicable | 40 VA, Class 2 | 7/8 | 3/8 | 4 | Right-hand | 1000 - 1600 | 1100 - 1600 | Hot water Coil
BVRMC5048S3N4A | B Series | Variable speed high eff. ECM motor | Multi-pos. | C5 | No Cooling Coil | 48 | Stripped wire | 3 row hot water coil without Pump &Valve | 120V, 60 Hz, 1 ph. & 130°F aquastat | A | Not Applicable | Not Applicable | 3/4 | 7 | Not Applicable | 230 | 120 V, 60 Hz, 1 Ph | Not Applicable | 40 VA, Class 2 | 7/8 | 3/8 | 4 | Right-hand | 1000 - 1600 | 1100 - 1600 | Hot water Coil
BVRMC5048S4N3A | B Series | Variable speed high eff. ECM motor | Multi-pos. | C5 | No Cooling Coil | 48 | Stripped wire | 4 row hot water coil without Pump &Valve | 120V, 60 Hz, 1 ph. | A | Not Applicable | Not Applicable | 3/4 | 7 | Not Applicable | 230 | 120 V, 60 Hz, 1 Ph | Not Applicable | 40 VA, Class 2 | 7/8 | 3/8 | 4 | Right-hand | 1000 - 1600 | 1100 - 1600 | Hot water Coil
BVRMC5048S4N4A | B Series | Variable speed high eff. ECM motor | Multi-pos. | C5 | No Cooling Coil | 48 | Stripped wire | 4 row hot water coil without Pump &Valve | 120V, 60 Hz, 1 ph. & 130°F aquastat | A | Not Applicable | Not Applicable | 3/4 | 7 | Not Applicable | 230 | 120 V, 60 Hz, 1 Ph | Not Applicable | 40 VA, Class 2 | 7/8 | 3/8 | 4 | Right-hand | 1000 - 1600 | 1100 - 1600 | Hot water Coil
BVRMC5060S001A | B Series | Variable speed high eff. ECM motor | Multi-pos. | C5 | No Cooling Coil | 60 | Stripped wire | No heat | 208/240V, 60 Hz, 1 ph. | A | Not Applicable | Not Applicable | 3/4 | 4.3 | Not Applicable | 240 | 208/240 V, 60 Hz, 1 Ph | Not Applicable | 40 VA, Class 2 | 7/8 | 3/8 | 4 | Right-hand | 1200 - 1850 | 1200 - 1850 | No heat
BVRMC5060S003A | B Series | Variable speed high eff. ECM motor | Multi-pos. | C5 | No Cooling Coil | 60 | Stripped wire | No heat | 120V, 60 Hz, 1 ph. | A | Not Applicable | Not Applicable | 3/4 | 8.6 | Not Applicable | 240 | 120 V, 60 Hz, 1 Ph | Not Applicable | 40 VA, Class 2 | 7/8 | 3/8 | 4 | Right-hand | 1200 - 1850 | 1200 - 1850 | No heat
BVRMC5060S004A | B Series | Variable speed high eff. ECM motor | Multi-pos. | C5 | No Cooling Coil | 60 | Stripped wire | No heat | 120V, 60 Hz, 1 ph. & 130°F aquastat | A | Not Applicable | Not Applicable | 3/4 | 8.6 | Not Applicable | 240 | 120 V, 60 Hz, 1 Ph | Not Applicable | 40 VA, Class 2 | 7/8 | 3/8 | 4 | Right-hand | 1200 - 1850 | 1200 - 1850 | No heat
BVRMC5060S3P3A | B Series | Variable speed high eff. ECM motor | Multi-pos. | C5 | No Cooling Coil | 60 | Stripped wire | 3 row hot water coil with Pump &Valve | 120V, 60 Hz, 1 ph. | A | Not Applicable | Not Applicable | 3/4 | 8.6 | Not Applicable | 240 | 120 V, 60 Hz, 1 Ph | Not Applicable | 40 VA, Class 2 | 7/8 | 3/8 | 4 | Right-hand | 1200 - 1850 | 1200 - 1850 | Hot water Coil
BVRMC5060S3P4A | B Series | Variable speed high eff. ECM motor | Multi-pos. | C5 | No Cooling Coil | 60 | Stripped wire | 3 row hot water coil with Pump &Valve | 120V, 60 Hz, 1 ph. & 130°F aquastat | A | Not Applicable | Not Applicable | 3/4 | 8.6 | Not Applicable | 240 | 120 V, 60 Hz, 1 Ph | Not Applicable | 40 VA, Class 2 | 7/8 | 3/8 | 4 | Right-hand | 1200 - 1850 | 1200 - 1850 | Hot water Coil
BVRMC5060S4P3A | B Series | Variable speed high eff. ECM motor | Multi-pos. | C5 | No Cooling Coil | 60 | Stripped wire | 4 row hot water coil with Pump &Valve | 120V, 60 Hz, 1 ph. | A | Not Applicable | Not Applicable | 3/4 | 8.6 | Not Applicable | 240 | 120 V, 60 Hz, 1 Ph | Not Applicable | 40 VA, Class 2 | 7/8 | 3/8 | 4 | Right-hand | 1200 - 1850 | 1200 - 1850 | Hot water Coil
BVRMC5060S4P4A | B Series | Variable speed high eff. ECM motor | Multi-pos. | C5 | No Cooling Coil | 60 | Stripped wire | 4 row hot water coil with Pump &Valve | 120V, 60 Hz, 1 ph. & 130°F aquastat | A | Not Applicable | Not Applicable | 3/4 | 8.6 | Not Applicable | 240 | 120 V, 60 Hz, 1 Ph | Not Applicable | 40 VA, Class 2 | 7/8 | 3/8 | 4 | Right-hand | 1200 - 1850 | 1200 - 1850 | Hot water Coil
BVRMC5060S3N3A | B Series | Variable speed high eff. ECM motor | Multi-pos. | C5 | No Cooling Coil | 60 | Stripped wire | 3 row hot water coil without Pump &Valve | 120V, 60 Hz, 1 ph. | A | Not Applicable | Not Applicable | 3/4 | 8.6 | Not Applicable | 240 | 120 V, 60 Hz, 1 Ph | Not Applicable | 40 VA, Class 2 | 7/8 | 3/8 | 4 | Right-hand | 1200 - 1850 | 1200 - 1850 | Hot water Coil
BVRMC5060S3N4A | B Series | Variable speed high eff. ECM motor | Multi-pos. | C5 | No Cooling Coil | 60 | Stripped wire | 3 row hot water coil without Pump &Valve | 120V, 60 Hz, 1 ph. & 130°F aquastat | A | Not Applicable | Not Applicable | 3/4 | 8.6 | Not Applicable | 240 | 120 V, 60 Hz, 1 Ph | Not Applicable | 40 VA, Class 2 | 7/8 | 3/8 | 4 | Right-hand | 1200 - 1850 | 1200 - 1850 | Hot water Coil
BVRMC5060S4N3A | B Series | Variable speed high eff. ECM motor | Multi-pos. | C5 | No Cooling Coil | 60 | Stripped wire | 4 row hot water coil without Pump &Valve | 120V, 60 Hz, 1 ph. | A | Not Applicable | Not Applicable | 3/4 | 8.6 | Not Applicable | 240 | 120 V, 60 Hz, 1 Ph | Not Applicable | 40 VA, Class 2 | 7/8 | 3/8 | 4 | Right-hand | 1200 - 1850 | 1200 - 1850 | Hot water Coil
BVRMC5060S4N4A | B Series | Variable speed high eff. ECM motor | Multi-pos. | C5 | No Cooling Coil | 60 | Stripped wire | 4 row hot water coil without Pump &Valve | 120V, 60 Hz, 1 ph. & 130°F aquastat | A | Not Applicable | Not Applicable | 3/4 | 8.6 | Not Applicable | 240 | 120 V, 60 Hz, 1 Ph | Not Applicable | 40 VA, Class 2 | 7/8 | 3/8 | 4 | Right-hand | 1200 - 1850 | 1200 - 1850 | Hot water Coil
BVRMC5131S001A | B Series | Variable speed high eff. ECM motor | Multi-pos. | C5 | Piston (R-410A) | 31 | Stripped wire | No heat | 208/240V, 60 Hz, 1 ph. | A | R-410A | Piston | 1/2 | 2.7 | Not Applicable | 150 | 208/240 V, 60 Hz, 1 Ph | Not Applicable | 40 VA, Class 2 | 7/8 | 3/8 | 4 | Right-hand | 600 - 1200 | 1100 - 1200 | No heat
BVRMC5131S003A | B Series | Variable speed high eff. ECM motor | Multi-pos. | C5 | Piston (R-410A) | 31 | Stripped wire | No heat | 120V, 60 Hz, 1 ph. | A | R-410A | Piston | 1/2 | 5.4 | Not Applicable | 150 | 120 V, 60 Hz, 1 Ph | Not Applicable | 40 VA, Class 2 | 7/8 | 3/8 | 4 | Right-hand | 600 - 1200 | 1100 - 1200 | No heat
BVRMC5131S004A | B Series | Variable speed high eff. ECM motor | Multi-pos. | C5 | Piston (R-410A) | 31 | Stripped wire | No heat | 120V, 60 Hz, 1 ph. & 130°F aquastat | A | R-410A | Piston | 1/2 | 5.4 | Not Applicable | 150 | 120 V, 60 Hz, 1 Ph | Not Applicable | 40 VA, Class 2 | 7/8 | 3/8 | 4 | Right-hand | 600 - 1200 | 1100 - 1200 | No heat
BVRMC5131S3P3A | B Series | Variable speed high eff. ECM motor | Multi-pos. | C5 | Piston (R-410A) | 31 | Stripped wire | 3 row hot water coil with Pump &Valve | 120V, 60 Hz, 1 ph. | A | R-410A | Piston | 1/2 | 5.4 | Not Applicable | 150 | 120 V, 60 Hz, 1 Ph | Not Applicable | 40 VA, Class 2 | 7/8 | 3/8 | 4 | Right-hand | 600 - 1200 | 1100 - 1200 | Hot water Coil
BVRMC5131S3P4A | B Series | Variable speed high eff. ECM motor | Multi-pos. | C5 | Piston (R-410A) | 31 | Stripped wire | 3 row hot water coil with Pump &Valve | 120V, 60 Hz, 1 ph. & 130°F aquastat | A | R-410A | Piston | 1/2 | 5.4 | Not Applicable | 150 | 120 V, 60 Hz, 1 Ph | Not Applicable | 40 VA, Class 2 | 7/8 | 3/8 | 4 | Right-hand | 600 - 1200 | 1100 - 1200 | Hot water Coil
BVRMC5131S4P3A | B Series | Variable speed high eff. ECM motor | Multi-pos. | C5 | Piston (R-410A) | 31 | Stripped wire | 4 row hot water coil with Pump &Valve | 120V, 60 Hz, 1 ph. | A | R-410A | Piston | 1/2 | 5.4 | Not Applicable | 150 | 120 V, 60 Hz, 1 Ph | Not Applicable | 40 VA, Class 2 | 7/8 | 3/8 | 4 | Right-hand | 600 - 1200 | 1100 - 1200 | Hot water Coil
BVRMC5131S4P4A | B Series | Variable speed high eff. ECM motor | Multi-pos. | C5 | Piston (R-410A) | 31 | Stripped wire | 4 row hot water coil with Pump &Valve | 120V, 60 Hz, 1 ph. & 130°F aquastat | A | R-410A | Piston | 1/2 | 5.4 | Not Applicable | 150 | 120 V, 60 Hz, 1 Ph | Not Applicable | 40 VA, Class 2 | 7/8 | 3/8 | 4 | Right-hand | 600 - 1200 | 1100 - 1200 | Hot water Coil
BVRMC5131S3N3A | B Series | Variable speed high eff. ECM motor | Multi-pos. | C5 | Piston (R-410A) | 31 | Stripped wire | 3 row hot water coil without Pump &Valve | 120V, 60 Hz, 1 ph. | A | R-410A | Piston | 1/2 | 5.4 | Not Applicable | 150 | 120 V, 60 Hz, 1 Ph | Not Applicable | 40 VA, Class 2 | 7/8 | 3/8 | 4 | Right-hand | 600 - 1200 | 1100 - 1200 | Hot water Coil
BVRMC5131S3N4A | B Series | Variable speed high eff. ECM motor | Multi-pos. | C5 | Piston (R-410A) | 31 | Stripped wire | 3 row hot water coil without Pump &Valve | 120V, 60 Hz, 1 ph. & 130°F aquastat | A | R-410A | Piston | 1/2 | 5.4 | Not Applicable | 150 | 120 V, 60 Hz, 1 Ph | Not Applicable | 40 VA, Class 2 | 7/8 | 3/8 | 4 | Right-hand | 600 - 1200 | 1100 - 1200 | Hot water Coil
BVRMC5131S4N3A | B Series | Variable speed high eff. ECM motor | Multi-pos. | C5 | Piston (R-410A) | 31 | Stripped wire | 4 row hot water coil without Pump &Valve | 120V, 60 Hz, 1 ph. | A | R-410A | Piston | 1/2 | 5.4 | Not Applicable | 150 | 120 V, 60 Hz, 1 Ph | Not Applicable | 40 VA, Class 2 | 7/8 | 3/8 | 4 | Right-hand | 600 - 1200 | 1100 - 1200 | Hot water Coil
BVRMC5131S4N4A | B Series | Variable speed high eff. ECM motor | Multi-pos. | C5 | Piston (R-410A) | 31 | Stripped wire | 4 row hot water coil without Pump &Valve | 120V, 60 Hz, 1 ph. & 130°F aquastat | A | R-410A | Piston | 1/2 | 5.4 | Not Applicable | 150 | 120 V, 60 Hz, 1 Ph | Not Applicable | 40 VA, Class 2 | 7/8 | 3/8 | 4 | Right-hand | 600 - 1200 | 1100 - 1200 | Hot water Coil
BVRMC5137S001A | B Series | Variable speed high eff. ECM motor | Multi-pos. | C5 | Piston (R-410A) | 37 | Stripped wire | No heat | 208/240V, 60 Hz, 1 ph. | A | R-410A | Piston | 1/2 | 2.7 | Not Applicable | 150 | 208/240 V, 60 Hz, 1 Ph | Not Applicable | 40 VA, Class 2 | 7/8 | 3/8 | 4 | Right-hand | 600 - 1200 | 1100 - 1200 | No heat
BVRMC5137S003A | B Series | Variable speed high eff. ECM motor | Multi-pos. | C5 | Piston (R-410A) | 37 | Stripped wire | No heat | 120V, 60 Hz, 1 ph. | A | R-410A | Piston | 1/2 | 5.4 | Not Applicable | 150 | 120 V, 60 Hz, 1 Ph | Not Applicable | 40 VA, Class 2 | 7/8 | 3/8 | 4 | Right-hand | 600 - 1200 | 1100 - 1200 | No heat
BVRMC5137S004A | B Series | Variable speed high eff. ECM motor | Multi-pos. | C5 | Piston (R-410A) | 37 | Stripped wire | No heat | 120V, 60 Hz, 1 ph. & 130°F aquastat | A | R-410A | Piston | 1/2 | 5.4 | Not Applicable | 150 | 120 V, 60 Hz, 1 Ph | Not Applicable | 40 VA, Class 2 | 7/8 | 3/8 | 4 | Right-hand | 600 - 1200 | 1100 - 1200 | No heat
BVRMC5137S3P3A | B Series | Variable speed high eff. ECM motor | Multi-pos. | C5 | Piston (R-410A) | 37 | Stripped wire | 3 row hot water coil with Pump &Valve | 120V, 60 Hz, 1 ph. | A | R-410A | Piston | 1/2 | 5.4 | Not Applicable | 150 | 120 V, 60 Hz, 1 Ph | Not Applicable | 40 VA, Class 2 | 7/8 | 3/8 | 4 | Right-hand | 600 - 1200 | 1100 - 1200 | Hot water Coil
BVRMC5137S3P4A | B Series | Variable speed high eff. ECM motor | Multi-pos. | C5 | Piston (R-410A) | 37 | Stripped wire | 3 row hot water coil with Pump &Valve | 120V, 60 Hz, 1 ph. & 130°F aquastat | A | R-410A | Piston | 1/2 | 5.4 | Not Applicable | 150 | 120 V, 60 Hz, 1 Ph | Not Applicable | 40 VA, Class 2 | 7/8 | 3/8 | 4 | Right-hand | 600 - 1200 | 1100 - 1200 | Hot water Coil
BVRMC5137S4P3A | B Series | Variable speed high eff. ECM motor | Multi-pos. | C5 | Piston (R-410A) | 37 | Stripped wire | 4 row hot water coil with Pump &Valve | 120V, 60 Hz, 1 ph. | A | R-410A | Piston | 1/2 | 5.4 | Not Applicable | 150 | 120 V, 60 Hz, 1 Ph | Not Applicable | 40 VA, Class 2 | 7/8 | 3/8 | 4 | Right-hand | 600 - 1200 | 1100 - 1200 | Hot water Coil
BVRMC5137S4P4A | B Series | Variable speed high eff. ECM motor | Multi-pos. | C5 | Piston (R-410A) | 37 | Stripped wire | 4 row hot water coil with Pump &Valve | 120V, 60 Hz, 1 ph. & 130°F aquastat | A | R-410A | Piston | 1/2 | 5.4 | Not Applicable | 150 | 120 V, 60 Hz, 1 Ph | Not Applicable | 40 VA, Class 2 | 7/8 | 3/8 | 4 | Right-hand | 600 - 1200 | 1100 - 1200 | Hot water Coil
BVRMC5137S3N3A | B Series | Variable speed high eff. ECM motor | Multi-pos. | C5 | Piston (R-410A) | 37 | Stripped wire | 3 row hot water coil without Pump &Valve | 120V, 60 Hz, 1 ph. | A | R-410A | Piston | 1/2 | 5.4 | Not Applicable | 150 | 120 V, 60 Hz, 1 Ph | Not Applicable | 40 VA, Class 2 | 7/8 | 3/8 | 4 | Right-hand | 600 - 1200 | 1100 - 1200 | Hot water Coil
BVRMC5137S3N4A | B Series | Variable speed high eff. ECM motor | Multi-pos. | C5 | Piston (R-410A) | 37 | Stripped wire | 3 row hot water coil without Pump &Valve | 120V, 60 Hz, 1 ph. & 130°F aquastat | A | R-410A | Piston | 1/2 | 5.4 | Not Applicable | 150 | 120 V, 60 Hz, 1 Ph | Not Applicable | 40 VA, Class 2 | 7/8 | 3/8 | 4 | Right-hand | 600 - 1200 | 1100 - 1200 | Hot water Coil
BVRMC5137S4N3A | B Series | Variable speed high eff. ECM motor | Multi-pos. | C5 | Piston (R-410A) | 37 | Stripped wire | 4 row hot water coil without Pump &Valve | 120V, 60 Hz, 1 ph. | A | R-410A | Piston | 1/2 | 5.4 | Not Applicable | 150 | 120 V, 60 Hz, 1 Ph | Not Applicable | 40 VA, Class 2 | 7/8 | 3/8 | 4 | Right-hand | 600 - 1200 | 1100 - 1200 | Hot water Coil
BVRMC5137S4N4A | B Series | Variable speed high eff. ECM motor | Multi-pos. | C5 | Piston (R-410A) | 37 | Stripped wire | 4 row hot water coil without Pump &Valve | 120V, 60 Hz, 1 ph. & 130°F aquastat | A | R-410A | Piston | 1/2 | 5.4 | Not Applicable | 150 | 120 V, 60 Hz, 1 Ph | Not Applicable | 40 VA, Class 2 | 7/8 | 3/8 | 4 | Right-hand | 600 - 1200 | 1100 - 1200 | Hot water Coil
BVRMC5142S001A | B Series | Variable speed high eff. ECM motor | Multi-pos. | C5 | Piston (R-410A) | 42 | Stripped wire | No heat | 208/240V, 60 Hz, 1 ph. | A | R-410A | Piston | 3/4 | 3.5 | Not Applicable | 210 | 208/240 V, 60 Hz, 1 Ph | Not Applicable | 40 VA, Class 2 | 7/8 | 3/8 | 4 | Right-hand | 1000 - 1600 | 1100 - 1600 | No heat
BVRMC5142S003A | B Series | Variable speed high eff. ECM motor | Multi-pos. | C5 | Piston (R-410A) | 42 | Stripped wire | No heat | 120V, 60 Hz, 1 ph. | A | R-410A | Piston | 3/4 | 7 | Not Applicable | 210 | 120 V, 60 Hz, 1 Ph | Not Applicable | 40 VA, Class 2 | 7/8 | 3/8 | 4 | Right-hand | 1000 - 1600 | 1100 - 1600 | No heat
BVRMC5142S004A | B Series | Variable speed high eff. ECM motor | Multi-pos. | C5 | Piston (R-410A) | 42 | Stripped wire | No heat | 120V, 60 Hz, 1 ph. & 130°F aquastat | A | R-410A | Piston | 3/4 | 7 | Not Applicable | 210 | 120 V, 60 Hz, 1 Ph | Not Applicable | 40 VA, Class 2 | 7/8 | 3/8 | 4 | Right-hand | 1000 - 1600 | 1100 - 1600 | No heat
BVRMC5142S3P3A | B Series | Variable speed high eff. ECM motor | Multi-pos. | C5 | Piston (R-410A) | 42 | Stripped wire | 3 row hot water coil with Pump &Valve | 120V, 60 Hz, 1 ph. | A | R-410A | Piston | 3/4 | 7 | Not Applicable | 210 | 120 V, 60 Hz, 1 Ph | Not Applicable | 40 VA, Class 2 | 7/8 | 3/8 | 4 | Right-hand | 1000 - 1600 | 1100 - 1600 | Hot water Coil
BVRMC5142S3P4A | B Series | Variable speed high eff. ECM motor | Multi-pos. | C5 | Piston (R-410A) | 42 | Stripped wire | 3 row hot water coil with Pump &Valve | 120V, 60 Hz, 1 ph. & 130°F aquastat | A | R-410A | Piston | 3/4 | 7 | Not Applicable | 210 | 120 V, 60 Hz, 1 Ph | Not Applicable | 40 VA, Class 2 | 7/8 | 3/8 | 4 | Right-hand | 1000 - 1600 | 1100 - 1600 | Hot water Coil
BVRMC5142S4P3A | B Series | Variable speed high eff. ECM motor | Multi-pos. | C5 | Piston (R-410A) | 42 | Stripped wire | 4 row hot water coil with Pump &Valve | 120V, 60 Hz, 1 ph. | A | R-410A | Piston | 3/4 | 7 | Not Applicable | 210 | 120 V, 60 Hz, 1 Ph | Not Applicable | 40 VA, Class 2 | 7/8 | 3/8 | 4 | Right-hand | 1000 - 1600 | 1100 - 1600 | Hot water Coil
BVRMC5142S4P4A | B Series | Variable speed high eff. ECM motor | Multi-pos. | C5 | Piston (R-410A) | 42 | Stripped wire | 4 row hot water coil with Pump &Valve | 120V, 60 Hz, 1 ph. & 130°F aquastat | A | R-410A | Piston | 3/4 | 7 | Not Applicable | 210 | 120 V, 60 Hz, 1 Ph | Not Applicable | 40 VA, Class 2 | 7/8 | 3/8 | 4 | Right-hand | 1000 - 1600 | 1100 - 1600 | Hot water Coil
BVRMC5142S3N3A | B Series | Variable speed high eff. ECM motor | Multi-pos. | C5 | Piston (R-410A) | 42 | Stripped wire | 3 row hot water coil without Pump &Valve | 120V, 60 Hz, 1 ph. | A | R-410A | Piston | 3/4 | 7 | Not Applicable | 210 | 120 V, 60 Hz, 1 Ph | Not Applicable | 40 VA, Class 2 | 7/8 | 3/8 | 4 | Right-hand | 1000 - 1600 | 1100 - 1600 | Hot water Coil
BVRMC5142S3N4A | B Series | Variable speed high eff. ECM motor | Multi-pos. | C5 | Piston (R-410A) | 42 | Stripped wire | 3 row hot water coil without Pump &Valve | 120V, 60 Hz, 1 ph. & 130°F aquastat | A | R-410A | Piston | 3/4 | 7 | Not Applicable | 210 | 120 V, 60 Hz, 1 Ph | Not Applicable | 40 VA, Class 2 | 7/8 | 3/8 | 4 | Right-hand | 1000 - 1600 | 1100 - 1600 | Hot water Coil
BVRMC5142S4N3A | B Series | Variable speed high eff. ECM motor | Multi-pos. | C5 | Piston (R-410A) | 42 | Stripped wire | 4 row hot water coil without Pump &Valve | 120V, 60 Hz, 1 ph. | A | R-410A | Piston | 3/4 | 7 | Not Applicable | 210 | 120 V, 60 Hz, 1 Ph | Not Applicable | 40 VA, Class 2 | 7/8 | 3/8 | 4 | Right-hand | 1000 - 1600 | 1100 - 1600 | Hot water Coil
BVRMC5142S4N4A | B Series | Variable speed high eff. ECM motor | Multi-pos. | C5 | Piston (R-410A) | 42 | Stripped wire | 4 row hot water coil without Pump &Valve | 120V, 60 Hz, 1 ph. & 130°F aquastat | A | R-410A | Piston | 3/4 | 7 | Not Applicable | 210 | 120 V, 60 Hz, 1 Ph | Not Applicable | 40 VA, Class 2 | 7/8 | 3/8 | 4 | Right-hand | 1000 - 1600 | 1100 - 1600 | Hot water Coil
BVRMC5148S001A | B Series | Variable speed high eff. ECM motor | Multi-pos. | C5 | Piston (R-410A) | 48 | Stripped wire | No heat | 208/240V, 60 Hz, 1 ph. | A | R-410A | Piston | 3/4 | 3.5 | Not Applicable | 230 | 208/240 V, 60 Hz, 1 Ph | Not Applicable | 40 VA, Class 2 | 7/8 | 3/8 | 4 | Right-hand | 1000 - 1600 | 1100 - 1600 | No heat
BVRMC5148S003A | B Series | Variable speed high eff. ECM motor | Multi-pos. | C5 | Piston (R-410A) | 48 | Stripped wire | No heat | 120V, 60 Hz, 1 ph. | A | R-410A | Piston | 3/4 | 7 | Not Applicable | 230 | 120 V, 60 Hz, 1 Ph | Not Applicable | 40 VA, Class 2 | 7/8 | 3/8 | 4 | Right-hand | 1000 - 1600 | 1100 - 1600 | No heat
BVRMC5148S004A | B Series | Variable speed high eff. ECM motor | Multi-pos. | C5 | Piston (R-410A) | 48 | Stripped wire | No heat | 120V, 60 Hz, 1 ph. & 130°F aquastat | A | R-410A | Piston | 3/4 | 7 | Not Applicable | 230 | 120 V, 60 Hz, 1 Ph | Not Applicable | 40 VA, Class 2 | 7/8 | 3/8 | 4 | Right-hand | 1000 - 1600 | 1100 - 1600 | No heat
BVRMC5148S3P3A | B Series | Variable speed high eff. ECM motor | Multi-pos. | C5 | Piston (R-410A) | 48 | Stripped wire | 3 row hot water coil with Pump &Valve | 120V, 60 Hz, 1 ph. | A | R-410A | Piston | 3/4 | 7 | Not Applicable | 230 | 120 V, 60 Hz, 1 Ph | Not Applicable | 40 VA, Class 2 | 7/8 | 3/8 | 4 | Right-hand | 1000 - 1600 | 1100 - 1600 | Hot water Coil
BVRMC5148S3P4A | B Series | Variable speed high eff. ECM motor | Multi-pos. | C5 | Piston (R-410A) | 48 | Stripped wire | 3 row hot water coil with Pump &Valve | 120V, 60 Hz, 1 ph. & 130°F aquastat | A | R-410A | Piston | 3/4 | 7 | Not Applicable | 230 | 120 V, 60 Hz, 1 Ph | Not Applicable | 40 VA, Class 2 | 7/8 | 3/8 | 4 | Right-hand | 1000 - 1600 | 1100 - 1600 | Hot water Coil
BVRMC5148S4P3A | B Series | Variable speed high eff. ECM motor | Multi-pos. | C5 | Piston (R-410A) | 48 | Stripped wire | 4 row hot water coil with Pump &Valve | 120V, 60 Hz, 1 ph. | A | R-410A | Piston | 3/4 | 7 | Not Applicable | 230 | 120 V, 60 Hz, 1 Ph | Not Applicable | 40 VA, Class 2 | 7/8 | 3/8 | 4 | Right-hand | 1000 - 1600 | 1100 - 1600 | Hot water Coil
BVRMC5148S4P4A | B Series | Variable speed high eff. ECM motor | Multi-pos. | C5 | Piston (R-410A) | 48 | Stripped wire | 4 row hot water coil with Pump &Valve | 120V, 60 Hz, 1 ph. & 130°F aquastat | A | R-410A | Piston | 3/4 | 7 | Not Applicable | 230 | 120 V, 60 Hz, 1 Ph | Not Applicable | 40 VA, Class 2 | 7/8 | 3/8 | 4 | Right-hand | 1000 - 1600 | 1100 - 1600 | Hot water Coil
BVRMC5148S3N3A | B Series | Variable speed high eff. ECM motor | Multi-pos. | C5 | Piston (R-410A) | 48 | Stripped wire | 3 row hot water coil without Pump &Valve | 120V, 60 Hz, 1 ph. | A | R-410A | Piston | 3/4 | 7 | Not Applicable | 230 | 120 V, 60 Hz, 1 Ph | Not Applicable | 40 VA, Class 2 | 7/8 | 3/8 | 4 | Right-hand | 1000 - 1600 | 1100 - 1600 | Hot water Coil
BVRMC5148S3N4A | B Series | Variable speed high eff. ECM motor | Multi-pos. | C5 | Piston (R-410A) | 48 | Stripped wire | 3 row hot water coil without Pump &Valve | 120V, 60 Hz, 1 ph. & 130°F aquastat | A | R-410A | Piston | 3/4 | 7 | Not Applicable | 230 | 120 V, 60 Hz, 1 Ph | Not Applicable | 40 VA, Class 2 | 7/8 | 3/8 | 4 | Right-hand | 1000 - 1600 | 1100 - 1600 | Hot water Coil
BVRMC5148S4N3A | B Series | Variable speed high eff. ECM motor | Multi-pos. | C5 | Piston (R-410A) | 48 | Stripped wire | 4 row hot water coil without Pump &Valve | 120V, 60 Hz, 1 ph. | A | R-410A | Piston | 3/4 | 7 | Not Applicable | 230 | 120 V, 60 Hz, 1 Ph | Not Applicable | 40 VA, Class 2 | 7/8 | 3/8 | 4 | Right-hand | 1000 - 1600 | 1100 - 1600 | Hot water Coil
BVRMC5148S4N4A | B Series | Variable speed high eff. ECM motor | Multi-pos. | C5 | Piston (R-410A) | 48 | Stripped wire | 4 row hot water coil without Pump &Valve | 120V, 60 Hz, 1 ph. & 130°F aquastat | A | R-410A | Piston | 3/4 | 7 | Not Applicable | 230 | 120 V, 60 Hz, 1 Ph | Not Applicable | 40 VA, Class 2 | 7/8 | 3/8 | 4 | Right-hand | 1000 - 1600 | 1100 - 1600 | Hot water Coil
BVRMC5160S001A | B Series | Variable speed high eff. ECM motor | Multi-pos. | C5 | Piston (R-410A) | 60 | Stripped wire | No heat | 208/240V, 60 Hz, 1 ph. | A | R-410A | Piston | 3/4 | 4.3 | Not Applicable | 240 | 208/240 V, 60 Hz, 1 Ph | Not Applicable | 40 VA, Class 2 | 7/8 | 3/8 | 4 | Right-hand | 1200 - 1850 | 1200 - 1850 | No heat
BVRMC5160S003A | B Series | Variable speed high eff. ECM motor | Multi-pos. | C5 | Piston (R-410A) | 60 | Stripped wire | No heat | 120V, 60 Hz, 1 ph. | A | R-410A | Piston | 3/4 | 8.6 | Not Applicable | 240 | 120 V, 60 Hz, 1 Ph | Not Applicable | 40 VA, Class 2 | 7/8 | 3/8 | 4 | Right-hand | 1200 - 1850 | 1200 - 1850 | No heat
BVRMC5160S004A | B Series | Variable speed high eff. ECM motor | Multi-pos. | C5 | Piston (R-410A) | 60 | Stripped wire | No heat | 120V, 60 Hz, 1 ph. & 130°F aquastat | A | R-410A | Piston | 3/4 | 8.6 | Not Applicable | 240 | 120 V, 60 Hz, 1 Ph | Not Applicable | 40 VA, Class 2 | 7/8 | 3/8 | 4 | Right-hand | 1200 - 1850 | 1200 - 1850 | No heat
BVRMC5160S3P3A | B Series | Variable speed high eff. ECM motor | Multi-pos. | C5 | Piston (R-410A) | 60 | Stripped wire | 3 row hot water coil with Pump &Valve | 120V, 60 Hz, 1 ph. | A | R-410A | Piston | 3/4 | 8.6 | Not Applicable | 240 | 120 V, 60 Hz, 1 Ph | Not Applicable | 40 VA, Class 2 | 7/8 | 3/8 | 4 | Right-hand | 1200 - 1850 | 1200 - 1850 | Hot water Coil
BVRMC5160S3P4A | B Series | Variable speed high eff. ECM motor | Multi-pos. | C5 | Piston (R-410A) | 60 | Stripped wire | 3 row hot water coil with Pump &Valve | 120V, 60 Hz, 1 ph. & 130°F aquastat | A | R-410A | Piston | 3/4 | 8.6 | Not Applicable | 240 | 120 V, 60 Hz, 1 Ph | Not Applicable | 40 VA, Class 2 | 7/8 | 3/8 | 4 | Right-hand | 1200 - 1850 | 1200 - 1850 | Hot water Coil
BVRMC5160S4P3A | B Series | Variable speed high eff. ECM motor | Multi-pos. | C5 | Piston (R-410A) | 60 | Stripped wire | 4 row hot water coil with Pump &Valve | 120V, 60 Hz, 1 ph. | A | R-410A | Piston | 3/4 | 8.6 | Not Applicable | 240 | 120 V, 60 Hz, 1 Ph | Not Applicable | 40 VA, Class 2 | 7/8 | 3/8 | 4 | Right-hand | 1200 - 1850 | 1200 - 1850 | Hot water Coil
BVRMC5160S4P4A | B Series | Variable speed high eff. ECM motor | Multi-pos. | C5 | Piston (R-410A) | 60 | Stripped wire | 4 row hot water coil with Pump &Valve | 120V, 60 Hz, 1 ph. & 130°F aquastat | A | R-410A | Piston | 3/4 | 8.6 | Not Applicable | 240 | 120 V, 60 Hz, 1 Ph | Not Applicable | 40 VA, Class 2 | 7/8 | 3/8 | 4 | Right-hand | 1200 - 1850 | 1200 - 1850 | Hot water Coil
BVRMC5160S3N3A | B Series | Variable speed high eff. ECM motor | Multi-pos. | C5 | Piston (R-410A) | 60 | Stripped wire | 3 row hot water coil without Pump &Valve | 120V, 60 Hz, 1 ph. | A | R-410A | Piston | 3/4 | 8.6 | Not Applicable | 240 | 120 V, 60 Hz, 1 Ph | Not Applicable | 40 VA, Class 2 | 7/8 | 3/8 | 4 | Right-hand | 1200 - 1850 | 1200 - 1850 | Hot water Coil
BVRMC5160S3N4A | B Series | Variable speed high eff. ECM motor | Multi-pos. | C5 | Piston (R-410A) | 60 | Stripped wire | 3 row hot water coil without Pump &Valve | 120V, 60 Hz, 1 ph. & 130°F aquastat | A | R-410A | Piston | 3/4 | 8.6 | Not Applicable | 240 | 120 V, 60 Hz, 1 Ph | Not Applicable | 40 VA, Class 2 | 7/8 | 3/8 | 4 | Right-hand | 1200 - 1850 | 1200 - 1850 | Hot water Coil
BVRMC5160S4N3A | B Series | Variable speed high eff. ECM motor | Multi-pos. | C5 | Piston (R-410A) | 60 | Stripped wire | 4 row hot water coil without Pump &Valve | 120V, 60 Hz, 1 ph. | A | R-410A | Piston | 3/4 | 8.6 | Not Applicable | 240 | 120 V, 60 Hz, 1 Ph | Not Applicable | 40 VA, Class 2 | 7/8 | 3/8 | 4 | Right-hand | 1200 - 1850 | 1200 - 1850 | Hot water Coil
BVRMC5160S4N4A | B Series | Variable speed high eff. ECM motor | Multi-pos. | C5 | Piston (R-410A) | 60 | Stripped wire | 4 row hot water coil without Pump &Valve | 120V, 60 Hz, 1 ph. & 130°F aquastat | A | R-410A | Piston | 3/4 | 8.6 | Not Applicable | 240 | 120 V, 60 Hz, 1 Ph | Not Applicable | 40 VA, Class 2 | 7/8 | 3/8 | 4 | Right-hand | 1200 - 1850 | 1200 - 1850 | Hot water Coil
BVRMC5731S001A | B Series | Variable speed high eff. ECM motor | Multi-pos. | C5 | Bleed HP-A/C TXV (R-410A) | 31 | Stripped wire | No heat | 208/240V, 60 Hz, 1 ph. | A | R-410A | Bleed HP-A/C TXV | 1/2 | 2.7 | Not Applicable | 150 | 208/240 V, 60 Hz, 1 Ph | Not Applicable | 40 VA, Class 2 | 7/8 | 3/8 | 4 | Right-hand | 600 - 1200 | 1100 - 1200 | No heat
BVRMC5731S003A | B Series | Variable speed high eff. ECM motor | Multi-pos. | C5 | Bleed HP-A/C TXV (R-410A) | 31 | Stripped wire | No heat | 120V, 60 Hz, 1 ph. | A | R-410A | Bleed HP-A/C TXV | 1/2 | 5.4 | Not Applicable | 150 | 120 V, 60 Hz, 1 Ph | Not Applicable | 40 VA, Class 2 | 7/8 | 3/8 | 4 | Right-hand | 600 - 1200 | 1100 - 1200 | No heat
BVRMC5731S004A | B Series | Variable speed high eff. ECM motor | Multi-pos. | C5 | Bleed HP-A/C TXV (R-410A) | 31 | Stripped wire | No heat | 120V, 60 Hz, 1 ph. & 130°F aquastat | A | R-410A | Bleed HP-A/C TXV | 1/2 | 5.4 | Not Applicable | 150 | 120 V, 60 Hz, 1 Ph | Not Applicable | 40 VA, Class 2 | 7/8 | 3/8 | 4 | Right-hand | 600 - 1200 | 1100 - 1200 | No heat
BVRMC5731S3P3A | B Series | Variable speed high eff. ECM motor | Multi-pos. | C5 | Bleed HP-A/C TXV (R-410A) | 31 | Stripped wire | 3 row hot water coil with Pump &Valve | 120V, 60 Hz, 1 ph. | A | R-410A | Bleed HP-A/C TXV | 1/2 | 5.4 | Not Applicable | 150 | 120 V, 60 Hz, 1 Ph | Not Applicable | 40 VA, Class 2 | 7/8 | 3/8 | 4 | Right-hand | 600 - 1200 | 1100 - 1200 | Hot water Coil
BVRMC5731S3P4A | B Series | Variable speed high eff. ECM motor | Multi-pos. | C5 | Bleed HP-A/C TXV (R-410A) | 31 | Stripped wire | 3 row hot water coil with Pump &Valve | 120V, 60 Hz, 1 ph. & 130°F aquastat | A | R-410A | Bleed HP-A/C TXV | 1/2 | 5.4 | Not Applicable | 150 | 120 V, 60 Hz, 1 Ph | Not Applicable | 40 VA, Class 2 | 7/8 | 3/8 | 4 | Right-hand | 600 - 1200 | 1100 - 1200 | Hot water Coil
BVRMC5731S4P3A | B Series | Variable speed high eff. ECM motor | Multi-pos. | C5 | Bleed HP-A/C TXV (R-410A) | 31 | Stripped wire | 4 row hot water coil with Pump &Valve | 120V, 60 Hz, 1 ph. | A | R-410A | Bleed HP-A/C TXV | 1/2 | 5.4 | Not Applicable | 150 | 120 V, 60 Hz, 1 Ph | Not Applicable | 40 VA, Class 2 | 7/8 | 3/8 | 4 | Right-hand | 600 - 1200 | 1100 - 1200 | Hot water Coil
BVRMC5731S4P4A | B Series | Variable speed high eff. ECM motor | Multi-pos. | C5 | Bleed HP-A/C TXV (R-410A) | 31 | Stripped wire | 4 row hot water coil with Pump &Valve | 120V, 60 Hz, 1 ph. & 130°F aquastat | A | R-410A | Bleed HP-A/C TXV | 1/2 | 5.4 | Not Applicable | 150 | 120 V, 60 Hz, 1 Ph | Not Applicable | 40 VA, Class 2 | 7/8 | 3/8 | 4 | Right-hand | 600 - 1200 | 1100 - 1200 | Hot water Coil
BVRMC5731S3N3A | B Series | Variable speed high eff. ECM motor | Multi-pos. | C5 | Bleed HP-A/C TXV (R-410A) | 31 | Stripped wire | 3 row hot water coil without Pump &Valve | 120V, 60 Hz, 1 ph. | A | R-410A | Bleed HP-A/C TXV | 1/2 | 5.4 | Not Applicable | 150 | 120 V, 60 Hz, 1 Ph | Not Applicable | 40 VA, Class 2 | 7/8 | 3/8 | 4 | Right-hand | 600 - 1200 | 1100 - 1200 | Hot water Coil
BVRMC5731S3N4A | B Series | Variable speed high eff. ECM motor | Multi-pos. | C5 | Bleed HP-A/C TXV (R-410A) | 31 | Stripped wire | 3 row hot water coil without Pump &Valve | 120V, 60 Hz, 1 ph. & 130°F aquastat | A | R-410A | Bleed HP-A/C TXV | 1/2 | 5.4 | Not Applicable | 150 | 120 V, 60 Hz, 1 Ph | Not Applicable | 40 VA, Class 2 | 7/8 | 3/8 | 4 | Right-hand | 600 - 1200 | 1100 - 1200 | Hot water Coil
BVRMC5731S4N3A | B Series | Variable speed high eff. ECM motor | Multi-pos. | C5 | Bleed HP-A/C TXV (R-410A) | 31 | Stripped wire | 4 row hot water coil without Pump &Valve | 120V, 60 Hz, 1 ph. | A | R-410A | Bleed HP-A/C TXV | 1/2 | 5.4 | Not Applicable | 150 | 120 V, 60 Hz, 1 Ph | Not Applicable | 40 VA, Class 2 | 7/8 | 3/8 | 4 | Right-hand | 600 - 1200 | 1100 - 1200 | Hot water Coil
BVRMC5731S4N4A | B Series | Variable speed high eff. ECM motor | Multi-pos. | C5 | Bleed HP-A/C TXV (R-410A) | 31 | Stripped wire | 4 row hot water coil without Pump &Valve | 120V, 60 Hz, 1 ph. & 130°F aquastat | A | R-410A | Bleed HP-A/C TXV | 1/2 | 5.4 | Not Applicable | 150 | 120 V, 60 Hz, 1 Ph | Not Applicable | 40 VA, Class 2 | 7/8 | 3/8 | 4 | Right-hand | 600 - 1200 | 1100 - 1200 | Hot water Coil
BVRMC5737S001A | B Series | Variable speed high eff. ECM motor | Multi-pos. | C5 | Bleed HP-A/C TXV (R-410A) | 37 | Stripped wire | No heat | 208/240V, 60 Hz, 1 ph. | A | R-410A | Bleed HP-A/C TXV | 1/2 | 2.7 | Not Applicable | 150 | 208/240 V, 60 Hz, 1 Ph | Not Applicable | 40 VA, Class 2 | 7/8 | 3/8 | 4 | Right-hand | 600 - 1200 | 1100 - 1200 | No heat
BVRMC5737S003A | B Series | Variable speed high eff. ECM motor | Multi-pos. | C5 | Bleed HP-A/C TXV (R-410A) | 37 | Stripped wire | No heat | 120V, 60 Hz, 1 ph. | A | R-410A | Bleed HP-A/C TXV | 1/2 | 5.4 | Not Applicable | 150 | 120 V, 60 Hz, 1 Ph | Not Applicable | 40 VA, Class 2 | 7/8 | 3/8 | 4 | Right-hand | 600 - 1200 | 1100 - 1200 | No heat
BVRMC5737S004A | B Series | Variable speed high eff. ECM motor | Multi-pos. | C5 | Bleed HP-A/C TXV (R-410A) | 37 | Stripped wire | No heat | 120V, 60 Hz, 1 ph. & 130°F aquastat | A | R-410A | Bleed HP-A/C TXV | 1/2 | 5.4 | Not Applicable | 150 | 120 V, 60 Hz, 1 Ph | Not Applicable | 40 VA, Class 2 | 7/8 | 3/8 | 4 | Right-hand | 600 - 1200 | 1100 - 1200 | No heat
BVRMC5737S3P3A | B Series | Variable speed high eff. ECM motor | Multi-pos. | C5 | Bleed HP-A/C TXV (R-410A) | 37 | Stripped wire | 3 row hot water coil with Pump &Valve | 120V, 60 Hz, 1 ph. | A | R-410A | Bleed HP-A/C TXV | 1/2 | 5.4 | Not Applicable | 150 | 120 V, 60 Hz, 1 Ph | Not Applicable | 40 VA, Class 2 | 7/8 | 3/8 | 4 | Right-hand | 600 - 1200 | 1100 - 1200 | Hot water Coil
BVRMC5737S3P4A | B Series | Variable speed high eff. ECM motor | Multi-pos. | C5 | Bleed HP-A/C TXV (R-410A) | 37 | Stripped wire | 3 row hot water coil with Pump &Valve | 120V, 60 Hz, 1 ph. & 130°F aquastat | A | R-410A | Bleed HP-A/C TXV | 1/2 | 5.4 | Not Applicable | 150 | 120 V, 60 Hz, 1 Ph | Not Applicable | 40 VA, Class 2 | 7/8 | 3/8 | 4 | Right-hand | 600 - 1200 | 1100 - 1200 | Hot water Coil
BVRMC5737S4P3A | B Series | Variable speed high eff. ECM motor | Multi-pos. | C5 | Bleed HP-A/C TXV (R-410A) | 37 | Stripped wire | 4 row hot water coil with Pump &Valve | 120V, 60 Hz, 1 ph. | A | R-410A | Bleed HP-A/C TXV | 1/2 | 5.4 | Not Applicable | 150 | 120 V, 60 Hz, 1 Ph | Not Applicable | 40 VA, Class 2 | 7/8 | 3/8 | 4 | Right-hand | 600 - 1200 | 1100 - 1200 | Hot water Coil
BVRMC5737S4P4A | B Series | Variable speed high eff. ECM motor | Multi-pos. | C5 | Bleed HP-A/C TXV (R-410A) | 37 | Stripped wire | 4 row hot water coil with Pump &Valve | 120V, 60 Hz, 1 ph. & 130°F aquastat | A | R-410A | Bleed HP-A/C TXV | 1/2 | 5.4 | Not Applicable | 150 | 120 V, 60 Hz, 1 Ph | Not Applicable | 40 VA, Class 2 | 7/8 | 3/8 | 4 | Right-hand | 600 - 1200 | 1100 - 1200 | Hot water Coil
BVRMC5737S3N3A | B Series | Variable speed high eff. ECM motor | Multi-pos. | C5 | Bleed HP-A/C TXV (R-410A) | 37 | Stripped wire | 3 row hot water coil without Pump &Valve | 120V, 60 Hz, 1 ph. | A | R-410A | Bleed HP-A/C TXV | 1/2 | 5.4 | Not Applicable | 150 | 120 V, 60 Hz, 1 Ph | Not Applicable | 40 VA, Class 2 | 7/8 | 3/8 | 4 | Right-hand | 600 - 1200 | 1100 - 1200 | Hot water Coil
BVRMC5737S3N4A | B Series | Variable speed high eff. ECM motor | Multi-pos. | C5 | Bleed HP-A/C TXV (R-410A) | 37 | Stripped wire | 3 row hot water coil without Pump &Valve | 120V, 60 Hz, 1 ph. & 130°F aquastat | A | R-410A | Bleed HP-A/C TXV | 1/2 | 5.4 | Not Applicable | 150 | 120 V, 60 Hz, 1 Ph | Not Applicable | 40 VA, Class 2 | 7/8 | 3/8 | 4 | Right-hand | 600 - 1200 | 1100 - 1200 | Hot water Coil
BVRMC5737S4N3A | B Series | Variable speed high eff. ECM motor | Multi-pos. | C5 | Bleed HP-A/C TXV (R-410A) | 37 | Stripped wire | 4 row hot water coil without Pump &Valve | 120V, 60 Hz, 1 ph. | A | R-410A | Bleed HP-A/C TXV | 1/2 | 5.4 | Not Applicable | 150 | 120 V, 60 Hz, 1 Ph | Not Applicable | 40 VA, Class 2 | 7/8 | 3/8 | 4 | Right-hand | 600 - 1200 | 1100 - 1200 | Hot water Coil
BVRMC5737S4N4A | B Series | Variable speed high eff. ECM motor | Multi-pos. | C5 | Bleed HP-A/C TXV (R-410A) | 37 | Stripped wire | 4 row hot water coil without Pump &Valve | 120V, 60 Hz, 1 ph. & 130°F aquastat | A | R-410A | Bleed HP-A/C TXV | 1/2 | 5.4 | Not Applicable | 150 | 120 V, 60 Hz, 1 Ph | Not Applicable | 40 VA, Class 2 | 7/8 | 3/8 | 4 | Right-hand | 600 - 1200 | 1100 - 1200 | Hot water Coil
BVRMC5742S001A | B Series | Variable speed high eff. ECM motor | Multi-pos. | C5 | Bleed HP-A/C TXV (R-410A) | 42 | Stripped wire | No heat | 208/240V, 60 Hz, 1 ph. | A | R-410A | Bleed HP-A/C TXV | 3/4 | 3.5 | Not Applicable | 210 | 208/240 V, 60 Hz, 1 Ph | Not Applicable | 40 VA, Class 2 | 7/8 | 3/8 | 4 | Right-hand | 1000 - 1600 | 1100 - 1600 | No heat
BVRMC5742S003A | B Series | Variable speed high eff. ECM motor | Multi-pos. | C5 | Bleed HP-A/C TXV (R-410A) | 42 | Stripped wire | No heat | 120V, 60 Hz, 1 ph. | A | R-410A | Bleed HP-A/C TXV | 3/4 | 7 | Not Applicable | 210 | 120 V, 60 Hz, 1 Ph | Not Applicable | 40 VA, Class 2 | 7/8 | 3/8 | 4 | Right-hand | 1000 - 1600 | 1100 - 1600 | No heat
BVRMC5742S004A | B Series | Variable speed high eff. ECM motor | Multi-pos. | C5 | Bleed HP-A/C TXV (R-410A) | 42 | Stripped wire | No heat | 120V, 60 Hz, 1 ph. & 130°F aquastat | A | R-410A | Bleed HP-A/C TXV | 3/4 | 7 | Not Applicable | 210 | 120 V, 60 Hz, 1 Ph | Not Applicable | 40 VA, Class 2 | 7/8 | 3/8 | 4 | Right-hand | 1000 - 1600 | 1100 - 1600 | No heat
BVRMC5742S3P3A | B Series | Variable speed high eff. ECM motor | Multi-pos. | C5 | Bleed HP-A/C TXV (R-410A) | 42 | Stripped wire | 3 row hot water coil with Pump &Valve | 120V, 60 Hz, 1 ph. | A | R-410A | Bleed HP-A/C TXV | 3/4 | 7 | Not Applicable | 210 | 120 V, 60 Hz, 1 Ph | Not Applicable | 40 VA, Class 2 | 7/8 | 3/8 | 4 | Right-hand | 1000 - 1600 | 1100 - 1600 | Hot water Coil
BVRMC5742S3P4A | B Series | Variable speed high eff. ECM motor | Multi-pos. | C5 | Bleed HP-A/C TXV (R-410A) | 42 | Stripped wire | 3 row hot water coil with Pump &Valve | 120V, 60 Hz, 1 ph. & 130°F aquastat | A | R-410A | Bleed HP-A/C TXV | 3/4 | 7 | Not Applicable | 210 | 120 V, 60 Hz, 1 Ph | Not Applicable | 40 VA, Class 2 | 7/8 | 3/8 | 4 | Right-hand | 1000 - 1600 | 1100 - 1600 | Hot water Coil
BVRMC5742S4P3A | B Series | Variable speed high eff. ECM motor | Multi-pos. | C5 | Bleed HP-A/C TXV (R-410A) | 42 | Stripped wire | 4 row hot water coil with Pump &Valve | 120V, 60 Hz, 1 ph. | A | R-410A | Bleed HP-A/C TXV | 3/4 | 7 | Not Applicable | 210 | 120 V, 60 Hz, 1 Ph | Not Applicable | 40 VA, Class 2 | 7/8 | 3/8 | 4 | Right-hand | 1000 - 1600 | 1100 - 1600 | Hot water Coil
BVRMC5742S4P4A | B Series | Variable speed high eff. ECM motor | Multi-pos. | C5 | Bleed HP-A/C TXV (R-410A) | 42 | Stripped wire | 4 row hot water coil with Pump &Valve | 120V, 60 Hz, 1 ph. & 130°F aquastat | A | R-410A | Bleed HP-A/C TXV | 3/4 | 7 | Not Applicable | 210 | 120 V, 60 Hz, 1 Ph | Not Applicable | 40 VA, Class 2 | 7/8 | 3/8 | 4 | Right-hand | 1000 - 1600 | 1100 - 1600 | Hot water Coil
BVRMC5742S3N3A | B Series | Variable speed high eff. ECM motor | Multi-pos. | C5 | Bleed HP-A/C TXV (R-410A) | 42 | Stripped wire | 3 row hot water coil without Pump &Valve | 120V, 60 Hz, 1 ph. | A | R-410A | Bleed HP-A/C TXV | 3/4 | 7 | Not Applicable | 210 | 120 V, 60 Hz, 1 Ph | Not Applicable | 40 VA, Class 2 | 7/8 | 3/8 | 4 | Right-hand | 1000 - 1600 | 1100 - 1600 | Hot water Coil
BVRMC5742S3N4A | B Series | Variable speed high eff. ECM motor | Multi-pos. | C5 | Bleed HP-A/C TXV (R-410A) | 42 | Stripped wire | 3 row hot water coil without Pump &Valve | 120V, 60 Hz, 1 ph. & 130°F aquastat | A | R-410A | Bleed HP-A/C TXV | 3/4 | 7 | Not Applicable | 210 | 120 V, 60 Hz, 1 Ph | Not Applicable | 40 VA, Class 2 | 7/8 | 3/8 | 4 | Right-hand | 1000 - 1600 | 1100 - 1600 | Hot water Coil
BVRMC5742S4N3A | B Series | Variable speed high eff. ECM motor | Multi-pos. | C5 | Bleed HP-A/C TXV (R-410A) | 42 | Stripped wire | 4 row hot water coil without Pump &Valve | 120V, 60 Hz, 1 ph. | A | R-410A | Bleed HP-A/C TXV | 3/4 | 7 | Not Applicable | 210 | 120 V, 60 Hz, 1 Ph | Not Applicable | 40 VA, Class 2 | 7/8 | 3/8 | 4 | Right-hand | 1000 - 1600 | 1100 - 1600 | Hot water Coil
BVRMC5742S4N4A | B Series | Variable speed high eff. ECM motor | Multi-pos. | C5 | Bleed HP-A/C TXV (R-410A) | 42 | Stripped wire | 4 row hot water coil without Pump &Valve | 120V, 60 Hz, 1 ph. & 130°F aquastat | A | R-410A | Bleed HP-A/C TXV | 3/4 | 7 | Not Applicable | 210 | 120 V, 60 Hz, 1 Ph | Not Applicable | 40 VA, Class 2 | 7/8 | 3/8 | 4 | Right-hand | 1000 - 1600 | 1100 - 1600 | Hot water Coil
BVRMC5748S001A | B Series | Variable speed high eff. ECM motor | Multi-pos. | C5 | Bleed HP-A/C TXV (R-410A) | 48 | Stripped wire | No heat | 208/240V, 60 Hz, 1 ph. | A | R-410A | Bleed HP-A/C TXV | 3/4 | 3.5 | Not Applicable | 230 | 208/240 V, 60 Hz, 1 Ph | Not Applicable | 40 VA, Class 2 | 7/8 | 3/8 | 4 | Right-hand | 1000 - 1600 | 1100 - 1600 | No heat
BVRMC5748S003A | B Series | Variable speed high eff. ECM motor | Multi-pos. | C5 | Bleed HP-A/C TXV (R-410A) | 48 | Stripped wire | No heat | 120V, 60 Hz, 1 ph. | A | R-410A | Bleed HP-A/C TXV | 3/4 | 7 | Not Applicable | 230 | 120 V, 60 Hz, 1 Ph | Not Applicable | 40 VA, Class 2 | 7/8 | 3/8 | 4 | Right-hand | 1000 - 1600 | 1100 - 1600 | No heat
BVRMC5748S004A | B Series | Variable speed high eff. ECM motor | Multi-pos. | C5 | Bleed HP-A/C TXV (R-410A) | 48 | Stripped wire | No heat | 120V, 60 Hz, 1 ph. & 130°F aquastat | A | R-410A | Bleed HP-A/C TXV | 3/4 | 7 | Not Applicable | 230 | 120 V, 60 Hz, 1 Ph | Not Applicable | 40 VA, Class 2 | 7/8 | 3/8 | 4 | Right-hand | 1000 - 1600 | 1100 - 1600 | No heat
BVRMC5748S3P3A | B Series | Variable speed high eff. ECM motor | Multi-pos. | C5 | Bleed HP-A/C TXV (R-410A) | 48 | Stripped wire | 3 row hot water coil with Pump &Valve | 120V, 60 Hz, 1 ph. | A | R-410A | Bleed HP-A/C TXV | 3/4 | 7 | Not Applicable | 230 | 120 V, 60 Hz, 1 Ph | Not Applicable | 40 VA, Class 2 | 7/8 | 3/8 | 4 | Right-hand | 1000 - 1600 | 1100 - 1600 | Hot water Coil
BVRMC5748S3P4A | B Series | Variable speed high eff. ECM motor | Multi-pos. | C5 | Bleed HP-A/C TXV (R-410A) | 48 | Stripped wire | 3 row hot water coil with Pump &Valve | 120V, 60 Hz, 1 ph. & 130°F aquastat | A | R-410A | Bleed HP-A/C TXV | 3/4 | 7 | Not Applicable | 230 | 120 V, 60 Hz, 1 Ph | Not Applicable | 40 VA, Class 2 | 7/8 | 3/8 | 4 | Right-hand | 1000 - 1600 | 1100 - 1600 | Hot water Coil
BVRMC5748S4P3A | B Series | Variable speed high eff. ECM motor | Multi-pos. | C5 | Bleed HP-A/C TXV (R-410A) | 48 | Stripped wire | 4 row hot water coil with Pump &Valve | 120V, 60 Hz, 1 ph. | A | R-410A | Bleed HP-A/C TXV | 3/4 | 7 | Not Applicable | 230 | 120 V, 60 Hz, 1 Ph | Not Applicable | 40 VA, Class 2 | 7/8 | 3/8 | 4 | Right-hand | 1000 - 1600 | 1100 - 1600 | Hot water Coil
BVRMC5748S4P4A | B Series | Variable speed high eff. ECM motor | Multi-pos. | C5 | Bleed HP-A/C TXV (R-410A) | 48 | Stripped wire | 4 row hot water coil with Pump &Valve | 120V, 60 Hz, 1 ph. & 130°F aquastat | A | R-410A | Bleed HP-A/C TXV | 3/4 | 7 | Not Applicable | 230 | 120 V, 60 Hz, 1 Ph | Not Applicable | 40 VA, Class 2 | 7/8 | 3/8 | 4 | Right-hand | 1000 - 1600 | 1100 - 1600 | Hot water Coil
BVRMC5748S3N3A | B Series | Variable speed high eff. ECM motor | Multi-pos. | C5 | Bleed HP-A/C TXV (R-410A) | 48 | Stripped wire | 3 row hot water coil without Pump &Valve | 120V, 60 Hz, 1 ph. | A | R-410A | Bleed HP-A/C TXV | 3/4 | 7 | Not Applicable | 230 | 120 V, 60 Hz, 1 Ph | Not Applicable | 40 VA, Class 2 | 7/8 | 3/8 | 4 | Right-hand | 1000 - 1600 | 1100 - 1600 | Hot water Coil
BVRMC5748S3N4A | B Series | Variable speed high eff. ECM motor | Multi-pos. | C5 | Bleed HP-A/C TXV (R-410A) | 48 | Stripped wire | 3 row hot water coil without Pump &Valve | 120V, 60 Hz, 1 ph. & 130°F aquastat | A | R-410A | Bleed HP-A/C TXV | 3/4 | 7 | Not Applicable | 230 | 120 V, 60 Hz, 1 Ph | Not Applicable | 40 VA, Class 2 | 7/8 | 3/8 | 4 | Right-hand | 1000 - 1600 | 1100 - 1600 | Hot water Coil
BVRMC5748S4N3A | B Series | Variable speed high eff. ECM motor | Multi-pos. | C5 | Bleed HP-A/C TXV (R-410A) | 48 | Stripped wire | 4 row hot water coil without Pump &Valve | 120V, 60 Hz, 1 ph. | A | R-410A | Bleed HP-A/C TXV | 3/4 | 7 | Not Applicable | 230 | 120 V, 60 Hz, 1 Ph | Not Applicable | 40 VA, Class 2 | 7/8 | 3/8 | 4 | Right-hand | 1000 - 1600 | 1100 - 1600 | Hot water Coil
BVRMC5748S4N4A | B Series | Variable speed high eff. ECM motor | Multi-pos. | C5 | Bleed HP-A/C TXV (R-410A) | 48 | Stripped wire | 4 row hot water coil without Pump &Valve | 120V, 60 Hz, 1 ph. & 130°F aquastat | A | R-410A | Bleed HP-A/C TXV | 3/4 | 7 | Not Applicable | 230 | 120 V, 60 Hz, 1 Ph | Not Applicable | 40 VA, Class 2 | 7/8 | 3/8 | 4 | Right-hand | 1000 - 1600 | 1100 - 1600 | Hot water Coil
BVRMC5760S001A | B Series | Variable speed high eff. ECM motor | Multi-pos. | C5 | Bleed HP-A/C TXV (R-410A) | 60 | Stripped wire | No heat | 208/240V, 60 Hz, 1 ph. | A | R-410A | Bleed HP-A/C TXV | 3/4 | 4.3 | Not Applicable | 240 | 208/240 V, 60 Hz, 1 Ph | Not Applicable | 40 VA, Class 2 | 7/8 | 3/8 | 4 | Right-hand | 1200 - 1850 | 1200 - 1850 | No heat
BVRMC5760S003A | B Series | Variable speed high eff. ECM motor | Multi-pos. | C5 | Bleed HP-A/C TXV (R-410A) | 60 | Stripped wire | No heat | 120V, 60 Hz, 1 ph. | A | R-410A | Bleed HP-A/C TXV | 3/4 | 8.6 | Not Applicable | 240 | 120 V, 60 Hz, 1 Ph | Not Applicable | 40 VA, Class 2 | 7/8 | 3/8 | 4 | Right-hand | 1200 - 1850 | 1200 - 1850 | No heat
BVRMC5760S004A | B Series | Variable speed high eff. ECM motor | Multi-pos. | C5 | Bleed HP-A/C TXV (R-410A) | 60 | Stripped wire | No heat | 120V, 60 Hz, 1 ph. & 130°F aquastat | A | R-410A | Bleed HP-A/C TXV | 3/4 | 8.6 | Not Applicable | 240 | 120 V, 60 Hz, 1 Ph | Not Applicable | 40 VA, Class 2 | 7/8 | 3/8 | 4 | Right-hand | 1200 - 1850 | 1200 - 1850 | No heat
BVRMC5760S3P3A | B Series | Variable speed high eff. ECM motor | Multi-pos. | C5 | Bleed HP-A/C TXV (R-410A) | 60 | Stripped wire | 3 row hot water coil with Pump &Valve | 120V, 60 Hz, 1 ph. | A | R-410A | Bleed HP-A/C TXV | 3/4 | 8.6 | Not Applicable | 240 | 120 V, 60 Hz, 1 Ph | Not Applicable | 40 VA, Class 2 | 7/8 | 3/8 | 4 | Right-hand | 1200 - 1850 | 1200 - 1850 | Hot water Coil
BVRMC5760S3P4A | B Series | Variable speed high eff. ECM motor | Multi-pos. | C5 | Bleed HP-A/C TXV (R-410A) | 60 | Stripped wire | 3 row hot water coil with Pump &Valve | 120V, 60 Hz, 1 ph. & 130°F aquastat | A | R-410A | Bleed HP-A/C TXV | 3/4 | 8.6 | Not Applicable | 240 | 120 V, 60 Hz, 1 Ph | Not Applicable | 40 VA, Class 2 | 7/8 | 3/8 | 4 | Right-hand | 1200 - 1850 | 1200 - 1850 | Hot water Coil
BVRMC5760S4P3A | B Series | Variable speed high eff. ECM motor | Multi-pos. | C5 | Bleed HP-A/C TXV (R-410A) | 60 | Stripped wire | 4 row hot water coil with Pump &Valve | 120V, 60 Hz, 1 ph. | A | R-410A | Bleed HP-A/C TXV | 3/4 | 8.6 | Not Applicable | 240 | 120 V, 60 Hz, 1 Ph | Not Applicable | 40 VA, Class 2 | 7/8 | 3/8 | 4 | Right-hand | 1200 - 1850 | 1200 - 1850 | Hot water Coil
BVRMC5760S4P4A | B Series | Variable speed high eff. ECM motor | Multi-pos. | C5 | Bleed HP-A/C TXV (R-410A) | 60 | Stripped wire | 4 row hot water coil with Pump &Valve | 120V, 60 Hz, 1 ph. & 130°F aquastat | A | R-410A | Bleed HP-A/C TXV | 3/4 | 8.6 | Not Applicable | 240 | 120 V, 60 Hz, 1 Ph | Not Applicable | 40 VA, Class 2 | 7/8 | 3/8 | 4 | Right-hand | 1200 - 1850 | 1200 - 1850 | Hot water Coil
BVRMC5760S3N3A | B Series | Variable speed high eff. ECM motor | Multi-pos. | C5 | Bleed HP-A/C TXV (R-410A) | 60 | Stripped wire | 3 row hot water coil without Pump &Valve | 120V, 60 Hz, 1 ph. | A | R-410A | Bleed HP-A/C TXV | 3/4 | 8.6 | Not Applicable | 240 | 120 V, 60 Hz, 1 Ph | Not Applicable | 40 VA, Class 2 | 7/8 | 3/8 | 4 | Right-hand | 1200 - 1850 | 1200 - 1850 | Hot water Coil
BVRMC5760S3N4A | B Series | Variable speed high eff. ECM motor | Multi-pos. | C5 | Bleed HP-A/C TXV (R-410A) | 60 | Stripped wire | 3 row hot water coil without Pump &Valve | 120V, 60 Hz, 1 ph. & 130°F aquastat | A | R-410A | Bleed HP-A/C TXV | 3/4 | 8.6 | Not Applicable | 240 | 120 V, 60 Hz, 1 Ph | Not Applicable | 40 VA, Class 2 | 7/8 | 3/8 | 4 | Right-hand | 1200 - 1850 | 1200 - 1850 | Hot water Coil
BVRMC5760S4N3A | B Series | Variable speed high eff. ECM motor | Multi-pos. | C5 | Bleed HP-A/C TXV (R-410A) | 60 | Stripped wire | 4 row hot water coil without Pump &Valve | 120V, 60 Hz, 1 ph. | A | R-410A | Bleed HP-A/C TXV | 3/4 | 8.6 | Not Applicable | 240 | 120 V, 60 Hz, 1 Ph | Not Applicable | 40 VA, Class 2 | 7/8 | 3/8 | 4 | Right-hand | 1200 - 1850 | 1200 - 1850 | Hot water Coil
BVRMC5760S4N4A | B Series | Variable speed high eff. ECM motor | Multi-pos. | C5 | Bleed HP-A/C TXV (R-410A) | 60 | Stripped wire | 4 row hot water coil without Pump &Valve | 120V, 60 Hz, 1 ph. & 130°F aquastat | A | R-410A | Bleed HP-A/C TXV | 3/4 | 8.6 | Not Applicable | 240 | 120 V, 60 Hz, 1 Ph | Not Applicable | 40 VA, Class 2 | 7/8 | 3/8 | 4 | Right-hand | 1200 - 1850 | 1200 - 1850 | Hot water Coil
BVRMC5931S001A | B Series | Variable speed high eff. ECM motor | Multi-pos. | C5 | Non-bleed HP-A/C TXV (R-410A) | 31 | Stripped wire | No heat | 208/240V, 60 Hz, 1 ph. | A | R-410A | Non-bleed HP-A/C TXV | 1/2 | 2.7 | Not Applicable | 150 | 208/240 V, 60 Hz, 1 Ph | Not Applicable | 40 VA, Class 2 | 7/8 | 3/8 | 4 | Right-hand | 600 - 1200 | 1100 - 1200 | No heat
BVRMC5931S003A | B Series | Variable speed high eff. ECM motor | Multi-pos. | C5 | Non-bleed HP-A/C TXV (R-410A) | 31 | Stripped wire | No heat | 120V, 60 Hz, 1 ph. | A | R-410A | Non-bleed HP-A/C TXV | 1/2 | 5.4 | Not Applicable | 150 | 120 V, 60 Hz, 1 Ph | Not Applicable | 40 VA, Class 2 | 7/8 | 3/8 | 4 | Right-hand | 600 - 1200 | 1100 - 1200 | No heat
BVRMC5931S004A | B Series | Variable speed high eff. ECM motor | Multi-pos. | C5 | Non-bleed HP-A/C TXV (R-410A) | 31 | Stripped wire | No heat | 120V, 60 Hz, 1 ph. & 130°F aquastat | A | R-410A | Non-bleed HP-A/C TXV | 1/2 | 5.4 | Not Applicable | 150 | 120 V, 60 Hz, 1 Ph | Not Applicable | 40 VA, Class 2 | 7/8 | 3/8 | 4 | Right-hand | 600 - 1200 | 1100 - 1200 | No heat
BVRMC5931S3P3A | B Series | Variable speed high eff. ECM motor | Multi-pos. | C5 | Non-bleed HP-A/C TXV (R-410A) | 31 | Stripped wire | 3 row hot water coil with Pump &Valve | 120V, 60 Hz, 1 ph. | A | R-410A | Non-bleed HP-A/C TXV | 1/2 | 5.4 | Not Applicable | 150 | 120 V, 60 Hz, 1 Ph | Not Applicable | 40 VA, Class 2 | 7/8 | 3/8 | 4 | Right-hand | 600 - 1200 | 1100 - 1200 | Hot water Coil
BVRMC5931S3P4A | B Series | Variable speed high eff. ECM motor | Multi-pos. | C5 | Non-bleed HP-A/C TXV (R-410A) | 31 | Stripped wire | 3 row hot water coil with Pump &Valve | 120V, 60 Hz, 1 ph. & 130°F aquastat | A | R-410A | Non-bleed HP-A/C TXV | 1/2 | 5.4 | Not Applicable | 150 | 120 V, 60 Hz, 1 Ph | Not Applicable | 40 VA, Class 2 | 7/8 | 3/8 | 4 | Right-hand | 600 - 1200 | 1100 - 1200 | Hot water Coil
BVRMC5931S4P3A | B Series | Variable speed high eff. ECM motor | Multi-pos. | C5 | Non-bleed HP-A/C TXV (R-410A) | 31 | Stripped wire | 4 row hot water coil with Pump &Valve | 120V, 60 Hz, 1 ph. | A | R-410A | Non-bleed HP-A/C TXV | 1/2 | 5.4 | Not Applicable | 150 | 120 V, 60 Hz, 1 Ph | Not Applicable | 40 VA, Class 2 | 7/8 | 3/8 | 4 | Right-hand | 600 - 1200 | 1100 - 1200 | Hot water Coil
BVRMC5931S4P4A | B Series | Variable speed high eff. ECM motor | Multi-pos. | C5 | Non-bleed HP-A/C TXV (R-410A) | 31 | Stripped wire | 4 row hot water coil with Pump &Valve | 120V, 60 Hz, 1 ph. & 130°F aquastat | A | R-410A | Non-bleed HP-A/C TXV | 1/2 | 5.4 | Not Applicable | 150 | 120 V, 60 Hz, 1 Ph | Not Applicable | 40 VA, Class 2 | 7/8 | 3/8 | 4 | Right-hand | 600 - 1200 | 1100 - 1200 | Hot water Coil
BVRMC5931S3N3A | B Series | Variable speed high eff. ECM motor | Multi-pos. | C5 | Non-bleed HP-A/C TXV (R-410A) | 31 | Stripped wire | 3 row hot water coil without Pump &Valve | 120V, 60 Hz, 1 ph. | A | R-410A | Non-bleed HP-A/C TXV | 1/2 | 5.4 | Not Applicable | 150 | 120 V, 60 Hz, 1 Ph | Not Applicable | 40 VA, Class 2 | 7/8 | 3/8 | 4 | Right-hand | 600 - 1200 | 1100 - 1200 | Hot water Coil
BVRMC5931S3N4A | B Series | Variable speed high eff. ECM motor | Multi-pos. | C5 | Non-bleed HP-A/C TXV (R-410A) | 31 | Stripped wire | 3 row hot water coil without Pump &Valve | 120V, 60 Hz, 1 ph. & 130°F aquastat | A | R-410A | Non-bleed HP-A/C TXV | 1/2 | 5.4 | Not Applicable | 150 | 120 V, 60 Hz, 1 Ph | Not Applicable | 40 VA, Class 2 | 7/8 | 3/8 | 4 | Right-hand | 600 - 1200 | 1100 - 1200 | Hot water Coil
BVRMC5931S4N3A | B Series | Variable speed high eff. ECM motor | Multi-pos. | C5 | Non-bleed HP-A/C TXV (R-410A) | 31 | Stripped wire | 4 row hot water coil without Pump &Valve | 120V, 60 Hz, 1 ph. | A | R-410A | Non-bleed HP-A/C TXV | 1/2 | 5.4 | Not Applicable | 150 | 120 V, 60 Hz, 1 Ph | Not Applicable | 40 VA, Class 2 | 7/8 | 3/8 | 4 | Right-hand | 600 - 1200 | 1100 - 1200 | Hot water Coil
BVRMC5931S4N4A | B Series | Variable speed high eff. ECM motor | Multi-pos. | C5 | Non-bleed HP-A/C TXV (R-410A) | 31 | Stripped wire | 4 row hot water coil without Pump &Valve | 120V, 60 Hz, 1 ph. & 130°F aquastat | A | R-410A | Non-bleed HP-A/C TXV | 1/2 | 5.4 | Not Applicable | 150 | 120 V, 60 Hz, 1 Ph | Not Applicable | 40 VA, Class 2 | 7/8 | 3/8 | 4 | Right-hand | 600 - 1200 | 1100 - 1200 | Hot water Coil
BVRMC5937S001A | B Series | Variable speed high eff. ECM motor | Multi-pos. | C5 | Non-bleed HP-A/C TXV (R-410A) | 37 | Stripped wire | No heat | 208/240V, 60 Hz, 1 ph. | A | R-410A | Non-bleed HP-A/C TXV | 1/2 | 2.7 | Not Applicable | 150 | 208/240 V, 60 Hz, 1 Ph | Not Applicable | 40 VA, Class 2 | 7/8 | 3/8 | 4 | Right-hand | 600 - 1200 | 1100 - 1200 | No heat
BVRMC5937S003A | B Series | Variable speed high eff. ECM motor | Multi-pos. | C5 | Non-bleed HP-A/C TXV (R-410A) | 37 | Stripped wire | No heat | 120V, 60 Hz, 1 ph. | A | R-410A | Non-bleed HP-A/C TXV | 1/2 | 5.4 | Not Applicable | 150 | 120 V, 60 Hz, 1 Ph | Not Applicable | 40 VA, Class 2 | 7/8 | 3/8 | 4 | Right-hand | 600 - 1200 | 1100 - 1200 | No heat
BVRMC5937S004A | B Series | Variable speed high eff. ECM motor | Multi-pos. | C5 | Non-bleed HP-A/C TXV (R-410A) | 37 | Stripped wire | No heat | 120V, 60 Hz, 1 ph. & 130°F aquastat | A | R-410A | Non-bleed HP-A/C TXV | 1/2 | 5.4 | Not Applicable | 150 | 120 V, 60 Hz, 1 Ph | Not Applicable | 40 VA, Class 2 | 7/8 | 3/8 | 4 | Right-hand | 600 - 1200 | 1100 - 1200 | No heat
BVRMC5937S3P3A | B Series | Variable speed high eff. ECM motor | Multi-pos. | C5 | Non-bleed HP-A/C TXV (R-410A) | 37 | Stripped wire | 3 row hot water coil with Pump &Valve | 120V, 60 Hz, 1 ph. | A | R-410A | Non-bleed HP-A/C TXV | 1/2 | 5.4 | Not Applicable | 150 | 120 V, 60 Hz, 1 Ph | Not Applicable | 40 VA, Class 2 | 7/8 | 3/8 | 4 | Right-hand | 600 - 1200 | 1100 - 1200 | Hot water Coil
BVRMC5937S3P4A | B Series | Variable speed high eff. ECM motor | Multi-pos. | C5 | Non-bleed HP-A/C TXV (R-410A) | 37 | Stripped wire | 3 row hot water coil with Pump &Valve | 120V, 60 Hz, 1 ph. & 130°F aquastat | A | R-410A | Non-bleed HP-A/C TXV | 1/2 | 5.4 | Not Applicable | 150 | 120 V, 60 Hz, 1 Ph | Not Applicable | 40 VA, Class 2 | 7/8 | 3/8 | 4 | Right-hand | 600 - 1200 | 1100 - 1200 | Hot water Coil
BVRMC5937S4P3A | B Series | Variable speed high eff. ECM motor | Multi-pos. | C5 | Non-bleed HP-A/C TXV (R-410A) | 37 | Stripped wire | 4 row hot water coil with Pump &Valve | 120V, 60 Hz, 1 ph. | A | R-410A | Non-bleed HP-A/C TXV | 1/2 | 5.4 | Not Applicable | 150 | 120 V, 60 Hz, 1 Ph | Not Applicable | 40 VA, Class 2 | 7/8 | 3/8 | 4 | Right-hand | 600 - 1200 | 1100 - 1200 | Hot water Coil
BVRMC5937S4P4A | B Series | Variable speed high eff. ECM motor | Multi-pos. | C5 | Non-bleed HP-A/C TXV (R-410A) | 37 | Stripped wire | 4 row hot water coil with Pump &Valve | 120V, 60 Hz, 1 ph. & 130°F aquastat | A | R-410A | Non-bleed HP-A/C TXV | 1/2 | 5.4 | Not Applicable | 150 | 120 V, 60 Hz, 1 Ph | Not Applicable | 40 VA, Class 2 | 7/8 | 3/8 | 4 | Right-hand | 600 - 1200 | 1100 - 1200 | Hot water Coil
BVRMC5937S3N3A | B Series | Variable speed high eff. ECM motor | Multi-pos. | C5 | Non-bleed HP-A/C TXV (R-410A) | 37 | Stripped wire | 3 row hot water coil without Pump &Valve | 120V, 60 Hz, 1 ph. | A | R-410A | Non-bleed HP-A/C TXV | 1/2 | 5.4 | Not Applicable | 150 | 120 V, 60 Hz, 1 Ph | Not Applicable | 40 VA, Class 2 | 7/8 | 3/8 | 4 | Right-hand | 600 - 1200 | 1100 - 1200 | Hot water Coil
BVRMC5937S3N4A | B Series | Variable speed high eff. ECM motor | Multi-pos. | C5 | Non-bleed HP-A/C TXV (R-410A) | 37 | Stripped wire | 3 row hot water coil without Pump &Valve | 120V, 60 Hz, 1 ph. & 130°F aquastat | A | R-410A | Non-bleed HP-A/C TXV | 1/2 | 5.4 | Not Applicable | 150 | 120 V, 60 Hz, 1 Ph | Not Applicable | 40 VA, Class 2 | 7/8 | 3/8 | 4 | Right-hand | 600 - 1200 | 1100 - 1200 | Hot water Coil
BVRMC5937S4N3A | B Series | Variable speed high eff. ECM motor | Multi-pos. | C5 | Non-bleed HP-A/C TXV (R-410A) | 37 | Stripped wire | 4 row hot water coil without Pump &Valve | 120V, 60 Hz, 1 ph. | A | R-410A | Non-bleed HP-A/C TXV | 1/2 | 5.4 | Not Applicable | 150 | 120 V, 60 Hz, 1 Ph | Not Applicable | 40 VA, Class 2 | 7/8 | 3/8 | 4 | Right-hand | 600 - 1200 | 1100 - 1200 | Hot water Coil
BVRMC5937S4N4A | B Series | Variable speed high eff. ECM motor | Multi-pos. | C5 | Non-bleed HP-A/C TXV (R-410A) | 37 | Stripped wire | 4 row hot water coil without Pump &Valve | 120V, 60 Hz, 1 ph. & 130°F aquastat | A | R-410A | Non-bleed HP-A/C TXV | 1/2 | 5.4 | Not Applicable | 150 | 120 V, 60 Hz, 1 Ph | Not Applicable | 40 VA, Class 2 | 7/8 | 3/8 | 4 | Right-hand | 600 - 1200 | 1100 - 1200 | Hot water Coil
BVRMC5942S001A | B Series | Variable speed high eff. ECM motor | Multi-pos. | C5 | Non-bleed HP-A/C TXV (R-410A) | 42 | Stripped wire | No heat | 208/240V, 60 Hz, 1 ph. | A | R-410A | Non-bleed HP-A/C TXV | 3/4 | 3.5 | Not Applicable | 210 | 208/240 V, 60 Hz, 1 Ph | Not Applicable | 40 VA, Class 2 | 7/8 | 3/8 | 4 | Right-hand | 1000 - 1600 | 1100 - 1600 | No heat
BVRMC5942S003A | B Series | Variable speed high eff. ECM motor | Multi-pos. | C5 | Non-bleed HP-A/C TXV (R-410A) | 42 | Stripped wire | No heat | 120V, 60 Hz, 1 ph. | A | R-410A | Non-bleed HP-A/C TXV | 3/4 | 7 | Not Applicable | 210 | 120 V, 60 Hz, 1 Ph | Not Applicable | 40 VA, Class 2 | 7/8 | 3/8 | 4 | Right-hand | 1000 - 1600 | 1100 - 1600 | No heat
BVRMC5942S004A | B Series | Variable speed high eff. ECM motor | Multi-pos. | C5 | Non-bleed HP-A/C TXV (R-410A) | 42 | Stripped wire | No heat | 120V, 60 Hz, 1 ph. & 130°F aquastat | A | R-410A | Non-bleed HP-A/C TXV | 3/4 | 7 | Not Applicable | 210 | 120 V, 60 Hz, 1 Ph | Not Applicable | 40 VA, Class 2 | 7/8 | 3/8 | 4 | Right-hand | 1000 - 1600 | 1100 - 1600 | No heat
BVRMC5942S3P3A | B Series | Variable speed high eff. ECM motor | Multi-pos. | C5 | Non-bleed HP-A/C TXV (R-410A) | 42 | Stripped wire | 3 row hot water coil with Pump &Valve | 120V, 60 Hz, 1 ph. | A | R-410A | Non-bleed HP-A/C TXV | 3/4 | 7 | Not Applicable | 210 | 120 V, 60 Hz, 1 Ph | Not Applicable | 40 VA, Class 2 | 7/8 | 3/8 | 4 | Right-hand | 1000 - 1600 | 1100 - 1600 | Hot water Coil
BVRMC5942S3P4A | B Series | Variable speed high eff. ECM motor | Multi-pos. | C5 | Non-bleed HP-A/C TXV (R-410A) | 42 | Stripped wire | 3 row hot water coil with Pump &Valve | 120V, 60 Hz, 1 ph. & 130°F aquastat | A | R-410A | Non-bleed HP-A/C TXV | 3/4 | 7 | Not Applicable | 210 | 120 V, 60 Hz, 1 Ph | Not Applicable | 40 VA, Class 2 | 7/8 | 3/8 | 4 | Right-hand | 1000 - 1600 | 1100 - 1600 | Hot water Coil
BVRMC5942S4P3A | B Series | Variable speed high eff. ECM motor | Multi-pos. | C5 | Non-bleed HP-A/C TXV (R-410A) | 42 | Stripped wire | 4 row hot water coil with Pump &Valve | 120V, 60 Hz, 1 ph. | A | R-410A | Non-bleed HP-A/C TXV | 3/4 | 7 | Not Applicable | 210 | 120 V, 60 Hz, 1 Ph | Not Applicable | 40 VA, Class 2 | 7/8 | 3/8 | 4 | Right-hand | 1000 - 1600 | 1100 - 1600 | Hot water Coil
BVRMC5942S4P4A | B Series | Variable speed high eff. ECM motor | Multi-pos. | C5 | Non-bleed HP-A/C TXV (R-410A) | 42 | Stripped wire | 4 row hot water coil with Pump &Valve | 120V, 60 Hz, 1 ph. & 130°F aquastat | A | R-410A | Non-bleed HP-A/C TXV | 3/4 | 7 | Not Applicable | 210 | 120 V, 60 Hz, 1 Ph | Not Applicable | 40 VA, Class 2 | 7/8 | 3/8 | 4 | Right-hand | 1000 - 1600 | 1100 - 1600 | Hot water Coil
BVRMC5942S3N3A | B Series | Variable speed high eff. ECM motor | Multi-pos. | C5 | Non-bleed HP-A/C TXV (R-410A) | 42 | Stripped wire | 3 row hot water coil without Pump &Valve | 120V, 60 Hz, 1 ph. | A | R-410A | Non-bleed HP-A/C TXV | 3/4 | 7 | Not Applicable | 210 | 120 V, 60 Hz, 1 Ph | Not Applicable | 40 VA, Class 2 | 7/8 | 3/8 | 4 | Right-hand | 1000 - 1600 | 1100 - 1600 | Hot water Coil
BVRMC5942S3N4A | B Series | Variable speed high eff. ECM motor | Multi-pos. | C5 | Non-bleed HP-A/C TXV (R-410A) | 42 | Stripped wire | 3 row hot water coil without Pump &Valve | 120V, 60 Hz, 1 ph. & 130°F aquastat | A | R-410A | Non-bleed HP-A/C TXV | 3/4 | 7 | Not Applicable | 210 | 120 V, 60 Hz, 1 Ph | Not Applicable | 40 VA, Class 2 | 7/8 | 3/8 | 4 | Right-hand | 1000 - 1600 | 1100 - 1600 | Hot water Coil
BVRMC5942S4N3A | B Series | Variable speed high eff. ECM motor | Multi-pos. | C5 | Non-bleed HP-A/C TXV (R-410A) | 42 | Stripped wire | 4 row hot water coil without Pump &Valve | 120V, 60 Hz, 1 ph. | A | R-410A | Non-bleed HP-A/C TXV | 3/4 | 7 | Not Applicable | 210 | 120 V, 60 Hz, 1 Ph | Not Applicable | 40 VA, Class 2 | 7/8 | 3/8 | 4 | Right-hand | 1000 - 1600 | 1100 - 1600 | Hot water Coil
BVRMC5942S4N4A | B Series | Variable speed high eff. ECM motor | Multi-pos. | C5 | Non-bleed HP-A/C TXV (R-410A) | 42 | Stripped wire | 4 row hot water coil without Pump &Valve | 120V, 60 Hz, 1 ph. & 130°F aquastat | A | R-410A | Non-bleed HP-A/C TXV | 3/4 | 7 | Not Applicable | 210 | 120 V, 60 Hz, 1 Ph | Not Applicable | 40 VA, Class 2 | 7/8 | 3/8 | 4 | Right-hand | 1000 - 1600 | 1100 - 1600 | Hot water Coil
BVRMC5948S001A | B Series | Variable speed high eff. ECM motor | Multi-pos. | C5 | Non-bleed HP-A/C TXV (R-410A) | 48 | Stripped wire | No heat | 208/240V, 60 Hz, 1 ph. | A | R-410A | Non-bleed HP-A/C TXV | 3/4 | 3.5 | Not Applicable | 230 | 208/240 V, 60 Hz, 1 Ph | Not Applicable | 40 VA, Class 2 | 7/8 | 3/8 | 4 | Right-hand | 1000 - 1600 | 1100 - 1600 | No heat
BVRMC5948S003A | B Series | Variable speed high eff. ECM motor | Multi-pos. | C5 | Non-bleed HP-A/C TXV (R-410A) | 48 | Stripped wire | No heat | 120V, 60 Hz, 1 ph. | A | R-410A | Non-bleed HP-A/C TXV | 3/4 | 7 | Not Applicable | 230 | 120 V, 60 Hz, 1 Ph | Not Applicable | 40 VA, Class 2 | 7/8 | 3/8 | 4 | Right-hand | 1000 - 1600 | 1100 - 1600 | No heat
BVRMC5948S004A | B Series | Variable speed high eff. ECM motor | Multi-pos. | C5 | Non-bleed HP-A/C TXV (R-410A) | 48 | Stripped wire | No heat | 120V, 60 Hz, 1 ph. & 130°F aquastat | A | R-410A | Non-bleed HP-A/C TXV | 3/4 | 7 | Not Applicable | 230 | 120 V, 60 Hz, 1 Ph | Not Applicable | 40 VA, Class 2 | 7/8 | 3/8 | 4 | Right-hand | 1000 - 1600 | 1100 - 1600 | No heat
BVRMC5948S3P3A | B Series | Variable speed high eff. ECM motor | Multi-pos. | C5 | Non-bleed HP-A/C TXV (R-410A) | 48 | Stripped wire | 3 row hot water coil with Pump &Valve | 120V, 60 Hz, 1 ph. | A | R-410A | Non-bleed HP-A/C TXV | 3/4 | 7 | Not Applicable | 230 | 120 V, 60 Hz, 1 Ph | Not Applicable | 40 VA, Class 2 | 7/8 | 3/8 | 4 | Right-hand | 1000 - 1600 | 1100 - 1600 | Hot water Coil
BVRMC5948S3P4A | B Series | Variable speed high eff. ECM motor | Multi-pos. | C5 | Non-bleed HP-A/C TXV (R-410A) | 48 | Stripped wire | 3 row hot water coil with Pump &Valve | 120V, 60 Hz, 1 ph. & 130°F aquastat | A | R-410A | Non-bleed HP-A/C TXV | 3/4 | 7 | Not Applicable | 230 | 120 V, 60 Hz, 1 Ph | Not Applicable | 40 VA, Class 2 | 7/8 | 3/8 | 4 | Right-hand | 1000 - 1600 | 1100 - 1600 | Hot water Coil
BVRMC5948S4P3A | B Series | Variable speed high eff. ECM motor | Multi-pos. | C5 | Non-bleed HP-A/C TXV (R-410A) | 48 | Stripped wire | 4 row hot water coil with Pump &Valve | 120V, 60 Hz, 1 ph. | A | R-410A | Non-bleed HP-A/C TXV | 3/4 | 7 | Not Applicable | 230 | 120 V, 60 Hz, 1 Ph | Not Applicable | 40 VA, Class 2 | 7/8 | 3/8 | 4 | Right-hand | 1000 - 1600 | 1100 - 1600 | Hot water Coil
BVRMC5948S4P4A | B Series | Variable speed high eff. ECM motor | Multi-pos. | C5 | Non-bleed HP-A/C TXV (R-410A) | 48 | Stripped wire | 4 row hot water coil with Pump &Valve | 120V, 60 Hz, 1 ph. & 130°F aquastat | A | R-410A | Non-bleed HP-A/C TXV | 3/4 | 7 | Not Applicable | 230 | 120 V, 60 Hz, 1 Ph | Not Applicable | 40 VA, Class 2 | 7/8 | 3/8 | 4 | Right-hand | 1000 - 1600 | 1100 - 1600 | Hot water Coil
BVRMC5948S3N3A | B Series | Variable speed high eff. ECM motor | Multi-pos. | C5 | Non-bleed HP-A/C TXV (R-410A) | 48 | Stripped wire | 3 row hot water coil without Pump &Valve | 120V, 60 Hz, 1 ph. | A | R-410A | Non-bleed HP-A/C TXV | 3/4 | 7 | Not Applicable | 230 | 120 V, 60 Hz, 1 Ph | Not Applicable | 40 VA, Class 2 | 7/8 | 3/8 | 4 | Right-hand | 1000 - 1600 | 1100 - 1600 | Hot water Coil
BVRMC5948S3N4A | B Series | Variable speed high eff. ECM motor | Multi-pos. | C5 | Non-bleed HP-A/C TXV (R-410A) | 48 | Stripped wire | 3 row hot water coil without Pump &Valve | 120V, 60 Hz, 1 ph. & 130°F aquastat | A | R-410A | Non-bleed HP-A/C TXV | 3/4 | 7 | Not Applicable | 230 | 120 V, 60 Hz, 1 Ph | Not Applicable | 40 VA, Class 2 | 7/8 | 3/8 | 4 | Right-hand | 1000 - 1600 | 1100 - 1600 | Hot water Coil
BVRMC5948S4N3A | B Series | Variable speed high eff. ECM motor | Multi-pos. | C5 | Non-bleed HP-A/C TXV (R-410A) | 48 | Stripped wire | 4 row hot water coil without Pump &Valve | 120V, 60 Hz, 1 ph. | A | R-410A | Non-bleed HP-A/C TXV | 3/4 | 7 | Not Applicable | 230 | 120 V, 60 Hz, 1 Ph | Not Applicable | 40 VA, Class 2 | 7/8 | 3/8 | 4 | Right-hand | 1000 - 1600 | 1100 - 1600 | Hot water Coil
BVRMC5948S4N4A | B Series | Variable speed high eff. ECM motor | Multi-pos. | C5 | Non-bleed HP-A/C TXV (R-410A) | 48 | Stripped wire | 4 row hot water coil without Pump &Valve | 120V, 60 Hz, 1 ph. & 130°F aquastat | A | R-410A | Non-bleed HP-A/C TXV | 3/4 | 7 | Not Applicable | 230 | 120 V, 60 Hz, 1 Ph | Not Applicable | 40 VA, Class 2 | 7/8 | 3/8 | 4 | Right-hand | 1000 - 1600 | 1100 - 1600 | Hot water Coil
BVRMC5960S001A | B Series | Variable speed high eff. ECM motor | Multi-pos. | C5 | Non-bleed HP-A/C TXV (R-410A) | 60 | Stripped wire | No heat | 208/240V, 60 Hz, 1 ph. | A | R-410A | Non-bleed HP-A/C TXV | 3/4 | 4.3 | Not Applicable | 240 | 208/240 V, 60 Hz, 1 Ph | Not Applicable | 40 VA, Class 2 | 7/8 | 3/8 | 4 | Right-hand | 1200 - 1850 | 1200 - 1850 | No heat
BVRMC5960S003A | B Series | Variable speed high eff. ECM motor | Multi-pos. | C5 | Non-bleed HP-A/C TXV (R-410A) | 60 | Stripped wire | No heat | 120V, 60 Hz, 1 ph. | A | R-410A | Non-bleed HP-A/C TXV | 3/4 | 8.6 | Not Applicable | 240 | 120 V, 60 Hz, 1 Ph | Not Applicable | 40 VA, Class 2 | 7/8 | 3/8 | 4 | Right-hand | 1200 - 1850 | 1200 - 1850 | No heat
BVRMC5960S004A | B Series | Variable speed high eff. ECM motor | Multi-pos. | C5 | Non-bleed HP-A/C TXV (R-410A) | 60 | Stripped wire | No heat | 120V, 60 Hz, 1 ph. & 130°F aquastat | A | R-410A | Non-bleed HP-A/C TXV | 3/4 | 8.6 | Not Applicable | 240 | 120 V, 60 Hz, 1 Ph | Not Applicable | 40 VA, Class 2 | 7/8 | 3/8 | 4 | Right-hand | 1200 - 1850 | 1200 - 1850 | No heat
BVRMC5960S3P3A | B Series | Variable speed high eff. ECM motor | Multi-pos. | C5 | Non-bleed HP-A/C TXV (R-410A) | 60 | Stripped wire | 3 row hot water coil with Pump &Valve | 120V, 60 Hz, 1 ph. | A | R-410A | Non-bleed HP-A/C TXV | 3/4 | 8.6 | Not Applicable | 240 | 120 V, 60 Hz, 1 Ph | Not Applicable | 40 VA, Class 2 | 7/8 | 3/8 | 4 | Right-hand | 1200 - 1850 | 1200 - 1850 | Hot water Coil
BVRMC5960S3P4A | B Series | Variable speed high eff. ECM motor | Multi-pos. | C5 | Non-bleed HP-A/C TXV (R-410A) | 60 | Stripped wire | 3 row hot water coil with Pump &Valve | 120V, 60 Hz, 1 ph. & 130°F aquastat | A | R-410A | Non-bleed HP-A/C TXV | 3/4 | 8.6 | Not Applicable | 240 | 120 V, 60 Hz, 1 Ph | Not Applicable | 40 VA, Class 2 | 7/8 | 3/8 | 4 | Right-hand | 1200 - 1850 | 1200 - 1850 | Hot water Coil
BVRMC5960S4P3A | B Series | Variable speed high eff. ECM motor | Multi-pos. | C5 | Non-bleed HP-A/C TXV (R-410A) | 60 | Stripped wire | 4 row hot water coil with Pump &Valve | 120V, 60 Hz, 1 ph. | A | R-410A | Non-bleed HP-A/C TXV | 3/4 | 8.6 | Not Applicable | 240 | 120 V, 60 Hz, 1 Ph | Not Applicable | 40 VA, Class 2 | 7/8 | 3/8 | 4 | Right-hand | 1200 - 1850 | 1200 - 1850 | Hot water Coil
BVRMC5960S4P4A | B Series | Variable speed high eff. ECM motor | Multi-pos. | C5 | Non-bleed HP-A/C TXV (R-410A) | 60 | Stripped wire | 4 row hot water coil with Pump &Valve | 120V, 60 Hz, 1 ph. & 130°F aquastat | A | R-410A | Non-bleed HP-A/C TXV | 3/4 | 8.6 | Not Applicable | 240 | 120 V, 60 Hz, 1 Ph | Not Applicable | 40 VA, Class 2 | 7/8 | 3/8 | 4 | Right-hand | 1200 - 1850 | 1200 - 1850 | Hot water Coil
BVRMC5960S3N3A | B Series | Variable speed high eff. ECM motor | Multi-pos. | C5 | Non-bleed HP-A/C TXV (R-410A) | 60 | Stripped wire | 3 row hot water coil without Pump &Valve | 120V, 60 Hz, 1 ph. | A | R-410A | Non-bleed HP-A/C TXV | 3/4 | 8.6 | Not Applicable | 240 | 120 V, 60 Hz, 1 Ph | Not Applicable | 40 VA, Class 2 | 7/8 | 3/8 | 4 | Right-hand | 1200 - 1850 | 1200 - 1850 | Hot water Coil
BVRMC5960S3N4A | B Series | Variable speed high eff. ECM motor | Multi-pos. | C5 | Non-bleed HP-A/C TXV (R-410A) | 60 | Stripped wire | 3 row hot water coil without Pump &Valve | 120V, 60 Hz, 1 ph. & 130°F aquastat | A | R-410A | Non-bleed HP-A/C TXV | 3/4 | 8.6 | Not Applicable | 240 | 120 V, 60 Hz, 1 Ph | Not Applicable | 40 VA, Class 2 | 7/8 | 3/8 | 4 | Right-hand | 1200 - 1850 | 1200 - 1850 | Hot water Coil
BVRMC5960S4N3A | B Series | Variable speed high eff. ECM motor | Multi-pos. | C5 | Non-bleed HP-A/C TXV (R-410A) | 60 | Stripped wire | 4 row hot water coil without Pump &Valve | 120V, 60 Hz, 1 ph. | A | R-410A | Non-bleed HP-A/C TXV | 3/4 | 8.6 | Not Applicable | 240 | 120 V, 60 Hz, 1 Ph | Not Applicable | 40 VA, Class 2 | 7/8 | 3/8 | 4 | Right-hand | 1200 - 1850 | 1200 - 1850 | Hot water Coil
BVRMC5960S4N4A | B Series | Variable speed high eff. ECM motor | Multi-pos. | C5 | Non-bleed HP-A/C TXV (R-410A) | 60 | Stripped wire | 4 row hot water coil without Pump &Valve | 120V, 60 Hz, 1 ph. & 130°F aquastat | A | R-410A | Non-bleed HP-A/C TXV | 3/4 | 8.6 | Not Applicable | 240 | 120 V, 60 Hz, 1 Ph | Not Applicable | 40 VA, Class 2 | 7/8 | 3/8 | 4 | Right-hand | 1200 - 1850 | 1200 - 1850 | Hot water Coil
BVRMC6031S001A | B Series | Variable speed high eff. ECM motor | Multi-pos. | C6 | No Cooling Coil | 31 | Stripped wire | No heat | 208/240V, 60 Hz, 1 ph. | A | Not Applicable | Not Applicable | 1/2 | 2.7 | Not Applicable | 150 | 208/240 V, 60 Hz, 1 Ph | Not Applicable | 40 VA, Class 2 | 7/8 | 3/8 | 4 | Right-hand | 600 - 1200 | 1100 - 1200 | No heat
BVRMC6031S003A | B Series | Variable speed high eff. ECM motor | Multi-pos. | C6 | No Cooling Coil | 31 | Stripped wire | No heat | 120V, 60 Hz, 1 ph. | A | Not Applicable | Not Applicable | 1/2 | 5.4 | Not Applicable | 150 | 120 V, 60 Hz, 1 Ph | Not Applicable | 40 VA, Class 2 | 7/8 | 3/8 | 4 | Right-hand | 600 - 1200 | 1100 - 1200 | No heat
BVRMC6031S004A | B Series | Variable speed high eff. ECM motor | Multi-pos. | C6 | No Cooling Coil | 31 | Stripped wire | No heat | 120V, 60 Hz, 1 ph. & 130°F aquastat | A | Not Applicable | Not Applicable | 1/2 | 5.4 | Not Applicable | 150 | 120 V, 60 Hz, 1 Ph | Not Applicable | 40 VA, Class 2 | 7/8 | 3/8 | 4 | Right-hand | 600 - 1200 | 1100 - 1200 | No heat
BVRMC6031S3P3A | B Series | Variable speed high eff. ECM motor | Multi-pos. | C6 | No Cooling Coil | 31 | Stripped wire | 3 row hot water coil with Pump &Valve | 120V, 60 Hz, 1 ph. | A | Not Applicable | Not Applicable | 1/2 | 5.4 | Not Applicable | 150 | 120 V, 60 Hz, 1 Ph | Not Applicable | 40 VA, Class 2 | 7/8 | 3/8 | 4 | Right-hand | 600 - 1200 | 1100 - 1200 | Hot water Coil
BVRMC6031S3P4A | B Series | Variable speed high eff. ECM motor | Multi-pos. | C6 | No Cooling Coil | 31 | Stripped wire | 3 row hot water coil with Pump &Valve | 120V, 60 Hz, 1 ph. & 130°F aquastat | A | Not Applicable | Not Applicable | 1/2 | 5.4 | Not Applicable | 150 | 120 V, 60 Hz, 1 Ph | Not Applicable | 40 VA, Class 2 | 7/8 | 3/8 | 4 | Right-hand | 600 - 1200 | 1100 - 1200 | Hot water Coil
BVRMC6031S4P3A | B Series | Variable speed high eff. ECM motor | Multi-pos. | C6 | No Cooling Coil | 31 | Stripped wire | 4 row hot water coil with Pump &Valve | 120V, 60 Hz, 1 ph. | A | Not Applicable | Not Applicable | 1/2 | 5.4 | Not Applicable | 150 | 120 V, 60 Hz, 1 Ph | Not Applicable | 40 VA, Class 2 | 7/8 | 3/8 | 4 | Right-hand | 600 - 1200 | 1100 - 1200 | Hot water Coil
BVRMC6031S4P4A | B Series | Variable speed high eff. ECM motor | Multi-pos. | C6 | No Cooling Coil | 31 | Stripped wire | 4 row hot water coil with Pump &Valve | 120V, 60 Hz, 1 ph. & 130°F aquastat | A | Not Applicable | Not Applicable | 1/2 | 5.4 | Not Applicable | 150 | 120 V, 60 Hz, 1 Ph | Not Applicable | 40 VA, Class 2 | 7/8 | 3/8 | 4 | Right-hand | 600 - 1200 | 1100 - 1200 | Hot water Coil
BVRMC6031S3N3A | B Series | Variable speed high eff. ECM motor | Multi-pos. | C6 | No Cooling Coil | 31 | Stripped wire | 3 row hot water coil without Pump &Valve | 120V, 60 Hz, 1 ph. | A | Not Applicable | Not Applicable | 1/2 | 5.4 | Not Applicable | 150 | 120 V, 60 Hz, 1 Ph | Not Applicable | 40 VA, Class 2 | 7/8 | 3/8 | 4 | Right-hand | 600 - 1200 | 1100 - 1200 | Hot water Coil
BVRMC6031S3N4A | B Series | Variable speed high eff. ECM motor | Multi-pos. | C6 | No Cooling Coil | 31 | Stripped wire | 3 row hot water coil without Pump &Valve | 120V, 60 Hz, 1 ph. & 130°F aquastat | A | Not Applicable | Not Applicable | 1/2 | 5.4 | Not Applicable | 150 | 120 V, 60 Hz, 1 Ph | Not Applicable | 40 VA, Class 2 | 7/8 | 3/8 | 4 | Right-hand | 600 - 1200 | 1100 - 1200 | Hot water Coil
BVRMC6031S4N3A | B Series | Variable speed high eff. ECM motor | Multi-pos. | C6 | No Cooling Coil | 31 | Stripped wire | 4 row hot water coil without Pump &Valve | 120V, 60 Hz, 1 ph. | A | Not Applicable | Not Applicable | 1/2 | 5.4 | Not Applicable | 150 | 120 V, 60 Hz, 1 Ph | Not Applicable | 40 VA, Class 2 | 7/8 | 3/8 | 4 | Right-hand | 600 - 1200 | 1100 - 1200 | Hot water Coil
BVRMC6031S4N4A | B Series | Variable speed high eff. ECM motor | Multi-pos. | C6 | No Cooling Coil | 31 | Stripped wire | 4 row hot water coil without Pump &Valve | 120V, 60 Hz, 1 ph. & 130°F aquastat | A | Not Applicable | Not Applicable | 1/2 | 5.4 | Not Applicable | 150 | 120 V, 60 Hz, 1 Ph | Not Applicable | 40 VA, Class 2 | 7/8 | 3/8 | 4 | Right-hand | 600 - 1200 | 1100 - 1200 | Hot water Coil
BVRMC6037S001A | B Series | Variable speed high eff. ECM motor | Multi-pos. | C6 | No Cooling Coil | 37 | Stripped wire | No heat | 208/240V, 60 Hz, 1 ph. | A | Not Applicable | Not Applicable | 1/2 | 2.7 | Not Applicable | 150 | 208/240 V, 60 Hz, 1 Ph | Not Applicable | 40 VA, Class 2 | 7/8 | 3/8 | 4 | Right-hand | 600 - 1200 | 1100 - 1200 | No heat
BVRMC6037S003A | B Series | Variable speed high eff. ECM motor | Multi-pos. | C6 | No Cooling Coil | 37 | Stripped wire | No heat | 120V, 60 Hz, 1 ph. | A | Not Applicable | Not Applicable | 1/2 | 5.4 | Not Applicable | 150 | 120 V, 60 Hz, 1 Ph | Not Applicable | 40 VA, Class 2 | 7/8 | 3/8 | 4 | Right-hand | 600 - 1200 | 1100 - 1200 | No heat
BVRMC6037S004A | B Series | Variable speed high eff. ECM motor | Multi-pos. | C6 | No Cooling Coil | 37 | Stripped wire | No heat | 120V, 60 Hz, 1 ph. & 130°F aquastat | A | Not Applicable | Not Applicable | 1/2 | 5.4 | Not Applicable | 150 | 120 V, 60 Hz, 1 Ph | Not Applicable | 40 VA, Class 2 | 7/8 | 3/8 | 4 | Right-hand | 600 - 1200 | 1100 - 1200 | No heat
BVRMC6037S3P3A | B Series | Variable speed high eff. ECM motor | Multi-pos. | C6 | No Cooling Coil | 37 | Stripped wire | 3 row hot water coil with Pump &Valve | 120V, 60 Hz, 1 ph. | A | Not Applicable | Not Applicable | 1/2 | 5.4 | Not Applicable | 150 | 120 V, 60 Hz, 1 Ph | Not Applicable | 40 VA, Class 2 | 7/8 | 3/8 | 4 | Right-hand | 600 - 1200 | 1100 - 1200 | Hot water Coil
BVRMC6037S3P4A | B Series | Variable speed high eff. ECM motor | Multi-pos. | C6 | No Cooling Coil | 37 | Stripped wire | 3 row hot water coil with Pump &Valve | 120V, 60 Hz, 1 ph. & 130°F aquastat | A | Not Applicable | Not Applicable | 1/2 | 5.4 | Not Applicable | 150 | 120 V, 60 Hz, 1 Ph | Not Applicable | 40 VA, Class 2 | 7/8 | 3/8 | 4 | Right-hand | 600 - 1200 | 1100 - 1200 | Hot water Coil
BVRMC6037S4P3A | B Series | Variable speed high eff. ECM motor | Multi-pos. | C6 | No Cooling Coil | 37 | Stripped wire | 4 row hot water coil with Pump &Valve | 120V, 60 Hz, 1 ph. | A | Not Applicable | Not Applicable | 1/2 | 5.4 | Not Applicable | 150 | 120 V, 60 Hz, 1 Ph | Not Applicable | 40 VA, Class 2 | 7/8 | 3/8 | 4 | Right-hand | 600 - 1200 | 1100 - 1200 | Hot water Coil
BVRMC6037S4P4A | B Series | Variable speed high eff. ECM motor | Multi-pos. | C6 | No Cooling Coil | 37 | Stripped wire | 4 row hot water coil with Pump &Valve | 120V, 60 Hz, 1 ph. & 130°F aquastat | A | Not Applicable | Not Applicable | 1/2 | 5.4 | Not Applicable | 150 | 120 V, 60 Hz, 1 Ph | Not Applicable | 40 VA, Class 2 | 7/8 | 3/8 | 4 | Right-hand | 600 - 1200 | 1100 - 1200 | Hot water Coil
BVRMC6037S3N3A | B Series | Variable speed high eff. ECM motor | Multi-pos. | C6 | No Cooling Coil | 37 | Stripped wire | 3 row hot water coil without Pump &Valve | 120V, 60 Hz, 1 ph. | A | Not Applicable | Not Applicable | 1/2 | 5.4 | Not Applicable | 150 | 120 V, 60 Hz, 1 Ph | Not Applicable | 40 VA, Class 2 | 7/8 | 3/8 | 4 | Right-hand | 600 - 1200 | 1100 - 1200 | Hot water Coil
BVRMC6037S3N4A | B Series | Variable speed high eff. ECM motor | Multi-pos. | C6 | No Cooling Coil | 37 | Stripped wire | 3 row hot water coil without Pump &Valve | 120V, 60 Hz, 1 ph. & 130°F aquastat | A | Not Applicable | Not Applicable | 1/2 | 5.4 | Not Applicable | 150 | 120 V, 60 Hz, 1 Ph | Not Applicable | 40 VA, Class 2 | 7/8 | 3/8 | 4 | Right-hand | 600 - 1200 | 1100 - 1200 | Hot water Coil
BVRMC6037S4N3A | B Series | Variable speed high eff. ECM motor | Multi-pos. | C6 | No Cooling Coil | 37 | Stripped wire | 4 row hot water coil without Pump &Valve | 120V, 60 Hz, 1 ph. | A | Not Applicable | Not Applicable | 1/2 | 5.4 | Not Applicable | 150 | 120 V, 60 Hz, 1 Ph | Not Applicable | 40 VA, Class 2 | 7/8 | 3/8 | 4 | Right-hand | 600 - 1200 | 1100 - 1200 | Hot water Coil
BVRMC6037S4N4A | B Series | Variable speed high eff. ECM motor | Multi-pos. | C6 | No Cooling Coil | 37 | Stripped wire | 4 row hot water coil without Pump &Valve | 120V, 60 Hz, 1 ph. & 130°F aquastat | A | Not Applicable | Not Applicable | 1/2 | 5.4 | Not Applicable | 150 | 120 V, 60 Hz, 1 Ph | Not Applicable | 40 VA, Class 2 | 7/8 | 3/8 | 4 | Right-hand | 600 - 1200 | 1100 - 1200 | Hot water Coil
BVRMC6042S001A | B Series | Variable speed high eff. ECM motor | Multi-pos. | C6 | No Cooling Coil | 42 | Stripped wire | No heat | 208/240V, 60 Hz, 1 ph. | A | Not Applicable | Not Applicable | 3/4 | 3.5 | Not Applicable | 210 | 208/240 V, 60 Hz, 1 Ph | Not Applicable | 40 VA, Class 2 | 7/8 | 3/8 | 4 | Right-hand | 1000 - 1600 | 1100 - 1600 | No heat
BVRMC6042S003A | B Series | Variable speed high eff. ECM motor | Multi-pos. | C6 | No Cooling Coil | 42 | Stripped wire | No heat | 120V, 60 Hz, 1 ph. | A | Not Applicable | Not Applicable | 3/4 | 7 | Not Applicable | 210 | 120 V, 60 Hz, 1 Ph | Not Applicable | 40 VA, Class 2 | 7/8 | 3/8 | 4 | Right-hand | 1000 - 1600 | 1100 - 1600 | No heat
BVRMC6042S004A | B Series | Variable speed high eff. ECM motor | Multi-pos. | C6 | No Cooling Coil | 42 | Stripped wire | No heat | 120V, 60 Hz, 1 ph. & 130°F aquastat | A | Not Applicable | Not Applicable | 3/4 | 7 | Not Applicable | 210 | 120 V, 60 Hz, 1 Ph | Not Applicable | 40 VA, Class 2 | 7/8 | 3/8 | 4 | Right-hand | 1000 - 1600 | 1100 - 1600 | No heat
BVRMC6042S3P3A | B Series | Variable speed high eff. ECM motor | Multi-pos. | C6 | No Cooling Coil | 42 | Stripped wire | 3 row hot water coil with Pump &Valve | 120V, 60 Hz, 1 ph. | A | Not Applicable | Not Applicable | 3/4 | 7 | Not Applicable | 210 | 120 V, 60 Hz, 1 Ph | Not Applicable | 40 VA, Class 2 | 7/8 | 3/8 | 4 | Right-hand | 1000 - 1600 | 1100 - 1600 | Hot water Coil
BVRMC6042S3P4A | B Series | Variable speed high eff. ECM motor | Multi-pos. | C6 | No Cooling Coil | 42 | Stripped wire | 3 row hot water coil with Pump &Valve | 120V, 60 Hz, 1 ph. & 130°F aquastat | A | Not Applicable | Not Applicable | 3/4 | 7 | Not Applicable | 210 | 120 V, 60 Hz, 1 Ph | Not Applicable | 40 VA, Class 2 | 7/8 | 3/8 | 4 | Right-hand | 1000 - 1600 | 1100 - 1600 | Hot water Coil
BVRMC6042S4P3A | B Series | Variable speed high eff. ECM motor | Multi-pos. | C6 | No Cooling Coil | 42 | Stripped wire | 4 row hot water coil with Pump &Valve | 120V, 60 Hz, 1 ph. | A | Not Applicable | Not Applicable | 3/4 | 7 | Not Applicable | 210 | 120 V, 60 Hz, 1 Ph | Not Applicable | 40 VA, Class 2 | 7/8 | 3/8 | 4 | Right-hand | 1000 - 1600 | 1100 - 1600 | Hot water Coil
BVRMC6042S4P4A | B Series | Variable speed high eff. ECM motor | Multi-pos. | C6 | No Cooling Coil | 42 | Stripped wire | 4 row hot water coil with Pump &Valve | 120V, 60 Hz, 1 ph. & 130°F aquastat | A | Not Applicable | Not Applicable | 3/4 | 7 | Not Applicable | 210 | 120 V, 60 Hz, 1 Ph | Not Applicable | 40 VA, Class 2 | 7/8 | 3/8 | 4 | Right-hand | 1000 - 1600 | 1100 - 1600 | Hot water Coil
BVRMC6042S3N3A | B Series | Variable speed high eff. ECM motor | Multi-pos. | C6 | No Cooling Coil | 42 | Stripped wire | 3 row hot water coil without Pump &Valve | 120V, 60 Hz, 1 ph. | A | Not Applicable | Not Applicable | 3/4 | 7 | Not Applicable | 210 | 120 V, 60 Hz, 1 Ph | Not Applicable | 40 VA, Class 2 | 7/8 | 3/8 | 4 | Right-hand | 1000 - 1600 | 1100 - 1600 | Hot water Coil
BVRMC6042S3N4A | B Series | Variable speed high eff. ECM motor | Multi-pos. | C6 | No Cooling Coil | 42 | Stripped wire | 3 row hot water coil without Pump &Valve | 120V, 60 Hz, 1 ph. & 130°F aquastat | A | Not Applicable | Not Applicable | 3/4 | 7 | Not Applicable | 210 | 120 V, 60 Hz, 1 Ph | Not Applicable | 40 VA, Class 2 | 7/8 | 3/8 | 4 | Right-hand | 1000 - 1600 | 1100 - 1600 | Hot water Coil
BVRMC6042S4N3A | B Series | Variable speed high eff. ECM motor | Multi-pos. | C6 | No Cooling Coil | 42 | Stripped wire | 4 row hot water coil without Pump &Valve | 120V, 60 Hz, 1 ph. | A | Not Applicable | Not Applicable | 3/4 | 7 | Not Applicable | 210 | 120 V, 60 Hz, 1 Ph | Not Applicable | 40 VA, Class 2 | 7/8 | 3/8 | 4 | Right-hand | 1000 - 1600 | 1100 - 1600 | Hot water Coil
BVRMC6042S4N4A | B Series | Variable speed high eff. ECM motor | Multi-pos. | C6 | No Cooling Coil | 42 | Stripped wire | 4 row hot water coil without Pump &Valve | 120V, 60 Hz, 1 ph. & 130°F aquastat | A | Not Applicable | Not Applicable | 3/4 | 7 | Not Applicable | 210 | 120 V, 60 Hz, 1 Ph | Not Applicable | 40 VA, Class 2 | 7/8 | 3/8 | 4 | Right-hand | 1000 - 1600 | 1100 - 1600 | Hot water Coil
BVRMC6048S001A | B Series | Variable speed high eff. ECM motor | Multi-pos. | C6 | No Cooling Coil | 48 | Stripped wire | No heat | 208/240V, 60 Hz, 1 ph. | A | Not Applicable | Not Applicable | 3/4 | 3.5 | Not Applicable | 230 | 208/240 V, 60 Hz, 1 Ph | Not Applicable | 40 VA, Class 2 | 7/8 | 3/8 | 4 | Right-hand | 1000 - 1600 | 1100 - 1600 | No heat
BVRMC6048S003A | B Series | Variable speed high eff. ECM motor | Multi-pos. | C6 | No Cooling Coil | 48 | Stripped wire | No heat | 120V, 60 Hz, 1 ph. | A | Not Applicable | Not Applicable | 3/4 | 7 | Not Applicable | 230 | 120 V, 60 Hz, 1 Ph | Not Applicable | 40 VA, Class 2 | 7/8 | 3/8 | 4 | Right-hand | 1000 - 1600 | 1100 - 1600 | No heat
BVRMC6048S004A | B Series | Variable speed high eff. ECM motor | Multi-pos. | C6 | No Cooling Coil | 48 | Stripped wire | No heat | 120V, 60 Hz, 1 ph. & 130°F aquastat | A | Not Applicable | Not Applicable | 3/4 | 7 | Not Applicable | 230 | 120 V, 60 Hz, 1 Ph | Not Applicable | 40 VA, Class 2 | 7/8 | 3/8 | 4 | Right-hand | 1000 - 1600 | 1100 - 1600 | No heat
BVRMC6048S3P3A | B Series | Variable speed high eff. ECM motor | Multi-pos. | C6 | No Cooling Coil | 48 | Stripped wire | 3 row hot water coil with Pump &Valve | 120V, 60 Hz, 1 ph. | A | Not Applicable | Not Applicable | 3/4 | 7 | Not Applicable | 230 | 120 V, 60 Hz, 1 Ph | Not Applicable | 40 VA, Class 2 | 7/8 | 3/8 | 4 | Right-hand | 1000 - 1600 | 1100 - 1600 | Hot water Coil
BVRMC6048S3P4A | B Series | Variable speed high eff. ECM motor | Multi-pos. | C6 | No Cooling Coil | 48 | Stripped wire | 3 row hot water coil with Pump &Valve | 120V, 60 Hz, 1 ph. & 130°F aquastat | A | Not Applicable | Not Applicable | 3/4 | 7 | Not Applicable | 230 | 120 V, 60 Hz, 1 Ph | Not Applicable | 40 VA, Class 2 | 7/8 | 3/8 | 4 | Right-hand | 1000 - 1600 | 1100 - 1600 | Hot water Coil
BVRMC6048S4P3A | B Series | Variable speed high eff. ECM motor | Multi-pos. | C6 | No Cooling Coil | 48 | Stripped wire | 4 row hot water coil with Pump &Valve | 120V, 60 Hz, 1 ph. | A | Not Applicable | Not Applicable | 3/4 | 7 | Not Applicable | 230 | 120 V, 60 Hz, 1 Ph | Not Applicable | 40 VA, Class 2 | 7/8 | 3/8 | 4 | Right-hand | 1000 - 1600 | 1100 - 1600 | Hot water Coil
BVRMC6048S4P4A | B Series | Variable speed high eff. ECM motor | Multi-pos. | C6 | No Cooling Coil | 48 | Stripped wire | 4 row hot water coil with Pump &Valve | 120V, 60 Hz, 1 ph. & 130°F aquastat | A | Not Applicable | Not Applicable | 3/4 | 7 | Not Applicable | 230 | 120 V, 60 Hz, 1 Ph | Not Applicable | 40 VA, Class 2 | 7/8 | 3/8 | 4 | Right-hand | 1000 - 1600 | 1100 - 1600 | Hot water Coil
BVRMC6048S3N3A | B Series | Variable speed high eff. ECM motor | Multi-pos. | C6 | No Cooling Coil | 48 | Stripped wire | 3 row hot water coil without Pump &Valve | 120V, 60 Hz, 1 ph. | A | Not Applicable | Not Applicable | 3/4 | 7 | Not Applicable | 230 | 120 V, 60 Hz, 1 Ph | Not Applicable | 40 VA, Class 2 | 7/8 | 3/8 | 4 | Right-hand | 1000 - 1600 | 1100 - 1600 | Hot water Coil
BVRMC6048S3N4A | B Series | Variable speed high eff. ECM motor | Multi-pos. | C6 | No Cooling Coil | 48 | Stripped wire | 3 row hot water coil without Pump &Valve | 120V, 60 Hz, 1 ph. & 130°F aquastat | A | Not Applicable | Not Applicable | 3/4 | 7 | Not Applicable | 230 | 120 V, 60 Hz, 1 Ph | Not Applicable | 40 VA, Class 2 | 7/8 | 3/8 | 4 | Right-hand | 1000 - 1600 | 1100 - 1600 | Hot water Coil
BVRMC6048S4N3A | B Series | Variable speed high eff. ECM motor | Multi-pos. | C6 | No Cooling Coil | 48 | Stripped wire | 4 row hot water coil without Pump &Valve | 120V, 60 Hz, 1 ph. | A | Not Applicable | Not Applicable | 3/4 | 7 | Not Applicable | 230 | 120 V, 60 Hz, 1 Ph | Not Applicable | 40 VA, Class 2 | 7/8 | 3/8 | 4 | Right-hand | 1000 - 1600 | 1100 - 1600 | Hot water Coil
BVRMC6048S4N4A | B Series | Variable speed high eff. ECM motor | Multi-pos. | C6 | No Cooling Coil | 48 | Stripped wire | 4 row hot water coil without Pump &Valve | 120V, 60 Hz, 1 ph. & 130°F aquastat | A | Not Applicable | Not Applicable | 3/4 | 7 | Not Applicable | 230 | 120 V, 60 Hz, 1 Ph | Not Applicable | 40 VA, Class 2 | 7/8 | 3/8 | 4 | Right-hand | 1000 - 1600 | 1100 - 1600 | Hot water Coil
BVRMC6060S001A | B Series | Variable speed high eff. ECM motor | Multi-pos. | C6 | No Cooling Coil | 60 | Stripped wire | No heat | 208/240V, 60 Hz, 1 ph. | A | Not Applicable | Not Applicable | 3/4 | 4.3 | Not Applicable | 240 | 208/240 V, 60 Hz, 1 Ph | Not Applicable | 40 VA, Class 2 | 7/8 | 3/8 | 4 | Right-hand | 1200 - 1850 | 1200 - 1850 | No heat
BVRMC6060S003A | B Series | Variable speed high eff. ECM motor | Multi-pos. | C6 | No Cooling Coil | 60 | Stripped wire | No heat | 120V, 60 Hz, 1 ph. | A | Not Applicable | Not Applicable | 3/4 | 8.6 | Not Applicable | 240 | 120 V, 60 Hz, 1 Ph | Not Applicable | 40 VA, Class 2 | 7/8 | 3/8 | 4 | Right-hand | 1200 - 1850 | 1200 - 1850 | No heat
BVRMC6060S004A | B Series | Variable speed high eff. ECM motor | Multi-pos. | C6 | No Cooling Coil | 60 | Stripped wire | No heat | 120V, 60 Hz, 1 ph. & 130°F aquastat | A | Not Applicable | Not Applicable | 3/4 | 8.6 | Not Applicable | 240 | 120 V, 60 Hz, 1 Ph | Not Applicable | 40 VA, Class 2 | 7/8 | 3/8 | 4 | Right-hand | 1200 - 1850 | 1200 - 1850 | No heat
BVRMC6060S3P3A | B Series | Variable speed high eff. ECM motor | Multi-pos. | C6 | No Cooling Coil | 60 | Stripped wire | 3 row hot water coil with Pump &Valve | 120V, 60 Hz, 1 ph. | A | Not Applicable | Not Applicable | 3/4 | 8.6 | Not Applicable | 240 | 120 V, 60 Hz, 1 Ph | Not Applicable | 40 VA, Class 2 | 7/8 | 3/8 | 4 | Right-hand | 1200 - 1850 | 1200 - 1850 | Hot water Coil
BVRMC6060S3P4A | B Series | Variable speed high eff. ECM motor | Multi-pos. | C6 | No Cooling Coil | 60 | Stripped wire | 3 row hot water coil with Pump &Valve | 120V, 60 Hz, 1 ph. & 130°F aquastat | A | Not Applicable | Not Applicable | 3/4 | 8.6 | Not Applicable | 240 | 120 V, 60 Hz, 1 Ph | Not Applicable | 40 VA, Class 2 | 7/8 | 3/8 | 4 | Right-hand | 1200 - 1850 | 1200 - 1850 | Hot water Coil
BVRMC6060S4P3A | B Series | Variable speed high eff. ECM motor | Multi-pos. | C6 | No Cooling Coil | 60 | Stripped wire | 4 row hot water coil with Pump &Valve | 120V, 60 Hz, 1 ph. | A | Not Applicable | Not Applicable | 3/4 | 8.6 | Not Applicable | 240 | 120 V, 60 Hz, 1 Ph | Not Applicable | 40 VA, Class 2 | 7/8 | 3/8 | 4 | Right-hand | 1200 - 1850 | 1200 - 1850 | Hot water Coil
BVRMC6060S4P4A | B Series | Variable speed high eff. ECM motor | Multi-pos. | C6 | No Cooling Coil | 60 | Stripped wire | 4 row hot water coil with Pump &Valve | 120V, 60 Hz, 1 ph. & 130°F aquastat | A | Not Applicable | Not Applicable | 3/4 | 8.6 | Not Applicable | 240 | 120 V, 60 Hz, 1 Ph | Not Applicable | 40 VA, Class 2 | 7/8 | 3/8 | 4 | Right-hand | 1200 - 1850 | 1200 - 1850 | Hot water Coil
BVRMC6060S3N3A | B Series | Variable speed high eff. ECM motor | Multi-pos. | C6 | No Cooling Coil | 60 | Stripped wire | 3 row hot water coil without Pump &Valve | 120V, 60 Hz, 1 ph. | A | Not Applicable | Not Applicable | 3/4 | 8.6 | Not Applicable | 240 | 120 V, 60 Hz, 1 Ph | Not Applicable | 40 VA, Class 2 | 7/8 | 3/8 | 4 | Right-hand | 1200 - 1850 | 1200 - 1850 | Hot water Coil
BVRMC6060S3N4A | B Series | Variable speed high eff. ECM motor | Multi-pos. | C6 | No Cooling Coil | 60 | Stripped wire | 3 row hot water coil without Pump &Valve | 120V, 60 Hz, 1 ph. & 130°F aquastat | A | Not Applicable | Not Applicable | 3/4 | 8.6 | Not Applicable | 240 | 120 V, 60 Hz, 1 Ph | Not Applicable | 40 VA, Class 2 | 7/8 | 3/8 | 4 | Right-hand | 1200 - 1850 | 1200 - 1850 | Hot water Coil
BVRMC6060S4N3A | B Series | Variable speed high eff. ECM motor | Multi-pos. | C6 | No Cooling Coil | 60 | Stripped wire | 4 row hot water coil without Pump &Valve | 120V, 60 Hz, 1 ph. | A | Not Applicable | Not Applicable | 3/4 | 8.6 | Not Applicable | 240 | 120 V, 60 Hz, 1 Ph | Not Applicable | 40 VA, Class 2 | 7/8 | 3/8 | 4 | Right-hand | 1200 - 1850 | 1200 - 1850 | Hot water Coil
BVRMC6060S4N4A | B Series | Variable speed high eff. ECM motor | Multi-pos. | C6 | No Cooling Coil | 60 | Stripped wire | 4 row hot water coil without Pump &Valve | 120V, 60 Hz, 1 ph. & 130°F aquastat | A | Not Applicable | Not Applicable | 3/4 | 8.6 | Not Applicable | 240 | 120 V, 60 Hz, 1 Ph | Not Applicable | 40 VA, Class 2 | 7/8 | 3/8 | 4 | Right-hand | 1200 - 1850 | 1200 - 1850 | Hot water Coil
BVRMC6131S001A | B Series | Variable speed high eff. ECM motor | Multi-pos. | C6 | Piston (R-410A) | 31 | Stripped wire | No heat | 208/240V, 60 Hz, 1 ph. | A | R-410A | Piston | 1/2 | 2.7 | Not Applicable | 150 | 208/240 V, 60 Hz, 1 Ph | Not Applicable | 40 VA, Class 2 | 7/8 | 3/8 | 4 | Right-hand | 600 - 1200 | 1100 - 1200 | No heat
BVRMC6131S003A | B Series | Variable speed high eff. ECM motor | Multi-pos. | C6 | Piston (R-410A) | 31 | Stripped wire | No heat | 120V, 60 Hz, 1 ph. | A | R-410A | Piston | 1/2 | 5.4 | Not Applicable | 150 | 120 V, 60 Hz, 1 Ph | Not Applicable | 40 VA, Class 2 | 7/8 | 3/8 | 4 | Right-hand | 600 - 1200 | 1100 - 1200 | No heat
BVRMC6131S004A | B Series | Variable speed high eff. ECM motor | Multi-pos. | C6 | Piston (R-410A) | 31 | Stripped wire | No heat | 120V, 60 Hz, 1 ph. & 130°F aquastat | A | R-410A | Piston | 1/2 | 5.4 | Not Applicable | 150 | 120 V, 60 Hz, 1 Ph | Not Applicable | 40 VA, Class 2 | 7/8 | 3/8 | 4 | Right-hand | 600 - 1200 | 1100 - 1200 | No heat
BVRMC6131S3P3A | B Series | Variable speed high eff. ECM motor | Multi-pos. | C6 | Piston (R-410A) | 31 | Stripped wire | 3 row hot water coil with Pump &Valve | 120V, 60 Hz, 1 ph. | A | R-410A | Piston | 1/2 | 5.4 | Not Applicable | 150 | 120 V, 60 Hz, 1 Ph | Not Applicable | 40 VA, Class 2 | 7/8 | 3/8 | 4 | Right-hand | 600 - 1200 | 1100 - 1200 | Hot water Coil
BVRMC6131S3P4A | B Series | Variable speed high eff. ECM motor | Multi-pos. | C6 | Piston (R-410A) | 31 | Stripped wire | 3 row hot water coil with Pump &Valve | 120V, 60 Hz, 1 ph. & 130°F aquastat | A | R-410A | Piston | 1/2 | 5.4 | Not Applicable | 150 | 120 V, 60 Hz, 1 Ph | Not Applicable | 40 VA, Class 2 | 7/8 | 3/8 | 4 | Right-hand | 600 - 1200 | 1100 - 1200 | Hot water Coil
BVRMC6131S4P3A | B Series | Variable speed high eff. ECM motor | Multi-pos. | C6 | Piston (R-410A) | 31 | Stripped wire | 4 row hot water coil with Pump &Valve | 120V, 60 Hz, 1 ph. | A | R-410A | Piston | 1/2 | 5.4 | Not Applicable | 150 | 120 V, 60 Hz, 1 Ph | Not Applicable | 40 VA, Class 2 | 7/8 | 3/8 | 4 | Right-hand | 600 - 1200 | 1100 - 1200 | Hot water Coil
BVRMC6131S4P4A | B Series | Variable speed high eff. ECM motor | Multi-pos. | C6 | Piston (R-410A) | 31 | Stripped wire | 4 row hot water coil with Pump &Valve | 120V, 60 Hz, 1 ph. & 130°F aquastat | A | R-410A | Piston | 1/2 | 5.4 | Not Applicable | 150 | 120 V, 60 Hz, 1 Ph | Not Applicable | 40 VA, Class 2 | 7/8 | 3/8 | 4 | Right-hand | 600 - 1200 | 1100 - 1200 | Hot water Coil
BVRMC6131S3N3A | B Series | Variable speed high eff. ECM motor | Multi-pos. | C6 | Piston (R-410A) | 31 | Stripped wire | 3 row hot water coil without Pump &Valve | 120V, 60 Hz, 1 ph. | A | R-410A | Piston | 1/2 | 5.4 | Not Applicable | 150 | 120 V, 60 Hz, 1 Ph | Not Applicable | 40 VA, Class 2 | 7/8 | 3/8 | 4 | Right-hand | 600 - 1200 | 1100 - 1200 | Hot water Coil
BVRMC6131S3N4A | B Series | Variable speed high eff. ECM motor | Multi-pos. | C6 | Piston (R-410A) | 31 | Stripped wire | 3 row hot water coil without Pump &Valve | 120V, 60 Hz, 1 ph. & 130°F aquastat | A | R-410A | Piston | 1/2 | 5.4 | Not Applicable | 150 | 120 V, 60 Hz, 1 Ph | Not Applicable | 40 VA, Class 2 | 7/8 | 3/8 | 4 | Right-hand | 600 - 1200 | 1100 - 1200 | Hot water Coil
BVRMC6131S4N3A | B Series | Variable speed high eff. ECM motor | Multi-pos. | C6 | Piston (R-410A) | 31 | Stripped wire | 4 row hot water coil without Pump &Valve | 120V, 60 Hz, 1 ph. | A | R-410A | Piston | 1/2 | 5.4 | Not Applicable | 150 | 120 V, 60 Hz, 1 Ph | Not Applicable | 40 VA, Class 2 | 7/8 | 3/8 | 4 | Right-hand | 600 - 1200 | 1100 - 1200 | Hot water Coil
BVRMC6131S4N4A | B Series | Variable speed high eff. ECM motor | Multi-pos. | C6 | Piston (R-410A) | 31 | Stripped wire | 4 row hot water coil without Pump &Valve | 120V, 60 Hz, 1 ph. & 130°F aquastat | A | R-410A | Piston | 1/2 | 5.4 | Not Applicable | 150 | 120 V, 60 Hz, 1 Ph | Not Applicable | 40 VA, Class 2 | 7/8 | 3/8 | 4 | Right-hand | 600 - 1200 | 1100 - 1200 | Hot water Coil
BVRMC6137S001A | B Series | Variable speed high eff. ECM motor | Multi-pos. | C6 | Piston (R-410A) | 37 | Stripped wire | No heat | 208/240V, 60 Hz, 1 ph. | A | R-410A | Piston | 1/2 | 2.7 | Not Applicable | 150 | 208/240 V, 60 Hz, 1 Ph | Not Applicable | 40 VA, Class 2 | 7/8 | 3/8 | 4 | Right-hand | 600 - 1200 | 1100 - 1200 | No heat
BVRMC6137S003A | B Series | Variable speed high eff. ECM motor | Multi-pos. | C6 | Piston (R-410A) | 37 | Stripped wire | No heat | 120V, 60 Hz, 1 ph. | A | R-410A | Piston | 1/2 | 5.4 | Not Applicable | 150 | 120 V, 60 Hz, 1 Ph | Not Applicable | 40 VA, Class 2 | 7/8 | 3/8 | 4 | Right-hand | 600 - 1200 | 1100 - 1200 | No heat
BVRMC6137S004A | B Series | Variable speed high eff. ECM motor | Multi-pos. | C6 | Piston (R-410A) | 37 | Stripped wire | No heat | 120V, 60 Hz, 1 ph. & 130°F aquastat | A | R-410A | Piston | 1/2 | 5.4 | Not Applicable | 150 | 120 V, 60 Hz, 1 Ph | Not Applicable | 40 VA, Class 2 | 7/8 | 3/8 | 4 | Right-hand | 600 - 1200 | 1100 - 1200 | No heat
BVRMC6137S3P3A | B Series | Variable speed high eff. ECM motor | Multi-pos. | C6 | Piston (R-410A) | 37 | Stripped wire | 3 row hot water coil with Pump &Valve | 120V, 60 Hz, 1 ph. | A | R-410A | Piston | 1/2 | 5.4 | Not Applicable | 150 | 120 V, 60 Hz, 1 Ph | Not Applicable | 40 VA, Class 2 | 7/8 | 3/8 | 4 | Right-hand | 600 - 1200 | 1100 - 1200 | Hot water Coil
BVRMC6137S3P4A | B Series | Variable speed high eff. ECM motor | Multi-pos. | C6 | Piston (R-410A) | 37 | Stripped wire | 3 row hot water coil with Pump &Valve | 120V, 60 Hz, 1 ph. & 130°F aquastat | A | R-410A | Piston | 1/2 | 5.4 | Not Applicable | 150 | 120 V, 60 Hz, 1 Ph | Not Applicable | 40 VA, Class 2 | 7/8 | 3/8 | 4 | Right-hand | 600 - 1200 | 1100 - 1200 | Hot water Coil
BVRMC6137S4P3A | B Series | Variable speed high eff. ECM motor | Multi-pos. | C6 | Piston (R-410A) | 37 | Stripped wire | 4 row hot water coil with Pump &Valve | 120V, 60 Hz, 1 ph. | A | R-410A | Piston | 1/2 | 5.4 | Not Applicable | 150 | 120 V, 60 Hz, 1 Ph | Not Applicable | 40 VA, Class 2 | 7/8 | 3/8 | 4 | Right-hand | 600 - 1200 | 1100 - 1200 | Hot water Coil
BVRMC6137S4P4A | B Series | Variable speed high eff. ECM motor | Multi-pos. | C6 | Piston (R-410A) | 37 | Stripped wire | 4 row hot water coil with Pump &Valve | 120V, 60 Hz, 1 ph. & 130°F aquastat | A | R-410A | Piston | 1/2 | 5.4 | Not Applicable | 150 | 120 V, 60 Hz, 1 Ph | Not Applicable | 40 VA, Class 2 | 7/8 | 3/8 | 4 | Right-hand | 600 - 1200 | 1100 - 1200 | Hot water Coil
BVRMC6137S3N3A | B Series | Variable speed high eff. ECM motor | Multi-pos. | C6 | Piston (R-410A) | 37 | Stripped wire | 3 row hot water coil without Pump &Valve | 120V, 60 Hz, 1 ph. | A | R-410A | Piston | 1/2 | 5.4 | Not Applicable | 150 | 120 V, 60 Hz, 1 Ph | Not Applicable | 40 VA, Class 2 | 7/8 | 3/8 | 4 | Right-hand | 600 - 1200 | 1100 - 1200 | Hot water Coil
BVRMC6137S3N4A | B Series | Variable speed high eff. ECM motor | Multi-pos. | C6 | Piston (R-410A) | 37 | Stripped wire | 3 row hot water coil without Pump &Valve | 120V, 60 Hz, 1 ph. & 130°F aquastat | A | R-410A | Piston | 1/2 | 5.4 | Not Applicable | 150 | 120 V, 60 Hz, 1 Ph | Not Applicable | 40 VA, Class 2 | 7/8 | 3/8 | 4 | Right-hand | 600 - 1200 | 1100 - 1200 | Hot water Coil
BVRMC6137S4N3A | B Series | Variable speed high eff. ECM motor | Multi-pos. | C6 | Piston (R-410A) | 37 | Stripped wire | 4 row hot water coil without Pump &Valve | 120V, 60 Hz, 1 ph. | A | R-410A | Piston | 1/2 | 5.4 | Not Applicable | 150 | 120 V, 60 Hz, 1 Ph | Not Applicable | 40 VA, Class 2 | 7/8 | 3/8 | 4 | Right-hand | 600 - 1200 | 1100 - 1200 | Hot water Coil
BVRMC6137S4N4A | B Series | Variable speed high eff. ECM motor | Multi-pos. | C6 | Piston (R-410A) | 37 | Stripped wire | 4 row hot water coil without Pump &Valve | 120V, 60 Hz, 1 ph. & 130°F aquastat | A | R-410A | Piston | 1/2 | 5.4 | Not Applicable | 150 | 120 V, 60 Hz, 1 Ph | Not Applicable | 40 VA, Class 2 | 7/8 | 3/8 | 4 | Right-hand | 600 - 1200 | 1100 - 1200 | Hot water Coil
BVRMC6142S001A | B Series | Variable speed high eff. ECM motor | Multi-pos. | C6 | Piston (R-410A) | 42 | Stripped wire | No heat | 208/240V, 60 Hz, 1 ph. | A | R-410A | Piston | 3/4 | 3.5 | Not Applicable | 210 | 208/240 V, 60 Hz, 1 Ph | Not Applicable | 40 VA, Class 2 | 7/8 | 3/8 | 4 | Right-hand | 1000 - 1600 | 1100 - 1600 | No heat
BVRMC6142S003A | B Series | Variable speed high eff. ECM motor | Multi-pos. | C6 | Piston (R-410A) | 42 | Stripped wire | No heat | 120V, 60 Hz, 1 ph. | A | R-410A | Piston | 3/4 | 7 | Not Applicable | 210 | 120 V, 60 Hz, 1 Ph | Not Applicable | 40 VA, Class 2 | 7/8 | 3/8 | 4 | Right-hand | 1000 - 1600 | 1100 - 1600 | No heat
BVRMC6142S004A | B Series | Variable speed high eff. ECM motor | Multi-pos. | C6 | Piston (R-410A) | 42 | Stripped wire | No heat | 120V, 60 Hz, 1 ph. & 130°F aquastat | A | R-410A | Piston | 3/4 | 7 | Not Applicable | 210 | 120 V, 60 Hz, 1 Ph | Not Applicable | 40 VA, Class 2 | 7/8 | 3/8 | 4 | Right-hand | 1000 - 1600 | 1100 - 1600 | No heat
BVRMC6142S3P3A | B Series | Variable speed high eff. ECM motor | Multi-pos. | C6 | Piston (R-410A) | 42 | Stripped wire | 3 row hot water coil with Pump &Valve | 120V, 60 Hz, 1 ph. | A | R-410A | Piston | 3/4 | 7 | Not Applicable | 210 | 120 V, 60 Hz, 1 Ph | Not Applicable | 40 VA, Class 2 | 7/8 | 3/8 | 4 | Right-hand | 1000 - 1600 | 1100 - 1600 | Hot water Coil
BVRMC6142S3P4A | B Series | Variable speed high eff. ECM motor | Multi-pos. | C6 | Piston (R-410A) | 42 | Stripped wire | 3 row hot water coil with Pump &Valve | 120V, 60 Hz, 1 ph. & 130°F aquastat | A | R-410A | Piston | 3/4 | 7 | Not Applicable | 210 | 120 V, 60 Hz, 1 Ph | Not Applicable | 40 VA, Class 2 | 7/8 | 3/8 | 4 | Right-hand | 1000 - 1600 | 1100 - 1600 | Hot water Coil
BVRMC6142S4P3A | B Series | Variable speed high eff. ECM motor | Multi-pos. | C6 | Piston (R-410A) | 42 | Stripped wire | 4 row hot water coil with Pump &Valve | 120V, 60 Hz, 1 ph. | A | R-410A | Piston | 3/4 | 7 | Not Applicable | 210 | 120 V, 60 Hz, 1 Ph | Not Applicable | 40 VA, Class 2 | 7/8 | 3/8 | 4 | Right-hand | 1000 - 1600 | 1100 - 1600 | Hot water Coil
BVRMC6142S4P4A | B Series | Variable speed high eff. ECM motor | Multi-pos. | C6 | Piston (R-410A) | 42 | Stripped wire | 4 row hot water coil with Pump &Valve | 120V, 60 Hz, 1 ph. & 130°F aquastat | A | R-410A | Piston | 3/4 | 7 | Not Applicable | 210 | 120 V, 60 Hz, 1 Ph | Not Applicable | 40 VA, Class 2 | 7/8 | 3/8 | 4 | Right-hand | 1000 - 1600 | 1100 - 1600 | Hot water Coil
BVRMC6142S3N3A | B Series | Variable speed high eff. ECM motor | Multi-pos. | C6 | Piston (R-410A) | 42 | Stripped wire | 3 row hot water coil without Pump &Valve | 120V, 60 Hz, 1 ph. | A | R-410A | Piston | 3/4 | 7 | Not Applicable | 210 | 120 V, 60 Hz, 1 Ph | Not Applicable | 40 VA, Class 2 | 7/8 | 3/8 | 4 | Right-hand | 1000 - 1600 | 1100 - 1600 | Hot water Coil
BVRMC6142S3N4A | B Series | Variable speed high eff. ECM motor | Multi-pos. | C6 | Piston (R-410A) | 42 | Stripped wire | 3 row hot water coil without Pump &Valve | 120V, 60 Hz, 1 ph. & 130°F aquastat | A | R-410A | Piston | 3/4 | 7 | Not Applicable | 210 | 120 V, 60 Hz, 1 Ph | Not Applicable | 40 VA, Class 2 | 7/8 | 3/8 | 4 | Right-hand | 1000 - 1600 | 1100 - 1600 | Hot water Coil
BVRMC6142S4N3A | B Series | Variable speed high eff. ECM motor | Multi-pos. | C6 | Piston (R-410A) | 42 | Stripped wire | 4 row hot water coil without Pump &Valve | 120V, 60 Hz, 1 ph. | A | R-410A | Piston | 3/4 | 7 | Not Applicable | 210 | 120 V, 60 Hz, 1 Ph | Not Applicable | 40 VA, Class 2 | 7/8 | 3/8 | 4 | Right-hand | 1000 - 1600 | 1100 - 1600 | Hot water Coil
BVRMC6142S4N4A | B Series | Variable speed high eff. ECM motor | Multi-pos. | C6 | Piston (R-410A) | 42 | Stripped wire | 4 row hot water coil without Pump &Valve | 120V, 60 Hz, 1 ph. & 130°F aquastat | A | R-410A | Piston | 3/4 | 7 | Not Applicable | 210 | 120 V, 60 Hz, 1 Ph | Not Applicable | 40 VA, Class 2 | 7/8 | 3/8 | 4 | Right-hand | 1000 - 1600 | 1100 - 1600 | Hot water Coil
BVRMC6148S001A | B Series | Variable speed high eff. ECM motor | Multi-pos. | C6 | Piston (R-410A) | 48 | Stripped wire | No heat | 208/240V, 60 Hz, 1 ph. | A | R-410A | Piston | 3/4 | 3.5 | Not Applicable | 230 | 208/240 V, 60 Hz, 1 Ph | Not Applicable | 40 VA, Class 2 | 7/8 | 3/8 | 4 | Right-hand | 1000 - 1600 | 1100 - 1600 | No heat
BVRMC6148S003A | B Series | Variable speed high eff. ECM motor | Multi-pos. | C6 | Piston (R-410A) | 48 | Stripped wire | No heat | 120V, 60 Hz, 1 ph. | A | R-410A | Piston | 3/4 | 7 | Not Applicable | 230 | 120 V, 60 Hz, 1 Ph | Not Applicable | 40 VA, Class 2 | 7/8 | 3/8 | 4 | Right-hand | 1000 - 1600 | 1100 - 1600 | No heat
BVRMC6148S004A | B Series | Variable speed high eff. ECM motor | Multi-pos. | C6 | Piston (R-410A) | 48 | Stripped wire | No heat | 120V, 60 Hz, 1 ph. & 130°F aquastat | A | R-410A | Piston | 3/4 | 7 | Not Applicable | 230 | 120 V, 60 Hz, 1 Ph | Not Applicable | 40 VA, Class 2 | 7/8 | 3/8 | 4 | Right-hand | 1000 - 1600 | 1100 - 1600 | No heat
BVRMC6148S3P3A | B Series | Variable speed high eff. ECM motor | Multi-pos. | C6 | Piston (R-410A) | 48 | Stripped wire | 3 row hot water coil with Pump &Valve | 120V, 60 Hz, 1 ph. | A | R-410A | Piston | 3/4 | 7 | Not Applicable | 230 | 120 V, 60 Hz, 1 Ph | Not Applicable | 40 VA, Class 2 | 7/8 | 3/8 | 4 | Right-hand | 1000 - 1600 | 1100 - 1600 | Hot water Coil
BVRMC6148S3P4A | B Series | Variable speed high eff. ECM motor | Multi-pos. | C6 | Piston (R-410A) | 48 | Stripped wire | 3 row hot water coil with Pump &Valve | 120V, 60 Hz, 1 ph. & 130°F aquastat | A | R-410A | Piston | 3/4 | 7 | Not Applicable | 230 | 120 V, 60 Hz, 1 Ph | Not Applicable | 40 VA, Class 2 | 7/8 | 3/8 | 4 | Right-hand | 1000 - 1600 | 1100 - 1600 | Hot water Coil
BVRMC6148S4P3A | B Series | Variable speed high eff. ECM motor | Multi-pos. | C6 | Piston (R-410A) | 48 | Stripped wire | 4 row hot water coil with Pump &Valve | 120V, 60 Hz, 1 ph. | A | R-410A | Piston | 3/4 | 7 | Not Applicable | 230 | 120 V, 60 Hz, 1 Ph | Not Applicable | 40 VA, Class 2 | 7/8 | 3/8 | 4 | Right-hand | 1000 - 1600 | 1100 - 1600 | Hot water Coil
BVRMC6148S4P4A | B Series | Variable speed high eff. ECM motor | Multi-pos. | C6 | Piston (R-410A) | 48 | Stripped wire | 4 row hot water coil with Pump &Valve | 120V, 60 Hz, 1 ph. & 130°F aquastat | A | R-410A | Piston | 3/4 | 7 | Not Applicable | 230 | 120 V, 60 Hz, 1 Ph | Not Applicable | 40 VA, Class 2 | 7/8 | 3/8 | 4 | Right-hand | 1000 - 1600 | 1100 - 1600 | Hot water Coil
BVRMC6148S3N3A | B Series | Variable speed high eff. ECM motor | Multi-pos. | C6 | Piston (R-410A) | 48 | Stripped wire | 3 row hot water coil without Pump &Valve | 120V, 60 Hz, 1 ph. | A | R-410A | Piston | 3/4 | 7 | Not Applicable | 230 | 120 V, 60 Hz, 1 Ph | Not Applicable | 40 VA, Class 2 | 7/8 | 3/8 | 4 | Right-hand | 1000 - 1600 | 1100 - 1600 | Hot water Coil
BVRMC6148S3N4A | B Series | Variable speed high eff. ECM motor | Multi-pos. | C6 | Piston (R-410A) | 48 | Stripped wire | 3 row hot water coil without Pump &Valve | 120V, 60 Hz, 1 ph. & 130°F aquastat | A | R-410A | Piston | 3/4 | 7 | Not Applicable | 230 | 120 V, 60 Hz, 1 Ph | Not Applicable | 40 VA, Class 2 | 7/8 | 3/8 | 4 | Right-hand | 1000 - 1600 | 1100 - 1600 | Hot water Coil
BVRMC6148S4N3A | B Series | Variable speed high eff. ECM motor | Multi-pos. | C6 | Piston (R-410A) | 48 | Stripped wire | 4 row hot water coil without Pump &Valve | 120V, 60 Hz, 1 ph. | A | R-410A | Piston | 3/4 | 7 | Not Applicable | 230 | 120 V, 60 Hz, 1 Ph | Not Applicable | 40 VA, Class 2 | 7/8 | 3/8 | 4 | Right-hand | 1000 - 1600 | 1100 - 1600 | Hot water Coil
BVRMC6148S4N4A | B Series | Variable speed high eff. ECM motor | Multi-pos. | C6 | Piston (R-410A) | 48 | Stripped wire | 4 row hot water coil without Pump &Valve | 120V, 60 Hz, 1 ph. & 130°F aquastat | A | R-410A | Piston | 3/4 | 7 | Not Applicable | 230 | 120 V, 60 Hz, 1 Ph | Not Applicable | 40 VA, Class 2 | 7/8 | 3/8 | 4 | Right-hand | 1000 - 1600 | 1100 - 1600 | Hot water Coil
BVRMC6160S001A | B Series | Variable speed high eff. ECM motor | Multi-pos. | C6 | Piston (R-410A) | 60 | Stripped wire | No heat | 208/240V, 60 Hz, 1 ph. | A | R-410A | Piston | 3/4 | 4.3 | Not Applicable | 240 | 208/240 V, 60 Hz, 1 Ph | Not Applicable | 40 VA, Class 2 | 7/8 | 3/8 | 4 | Right-hand | 1200 - 1850 | 1200 - 1850 | No heat
BVRMC6160S003A | B Series | Variable speed high eff. ECM motor | Multi-pos. | C6 | Piston (R-410A) | 60 | Stripped wire | No heat | 120V, 60 Hz, 1 ph. | A | R-410A | Piston | 3/4 | 8.6 | Not Applicable | 240 | 120 V, 60 Hz, 1 Ph | Not Applicable | 40 VA, Class 2 | 7/8 | 3/8 | 4 | Right-hand | 1200 - 1850 | 1200 - 1850 | No heat
BVRMC6160S004A | B Series | Variable speed high eff. ECM motor | Multi-pos. | C6 | Piston (R-410A) | 60 | Stripped wire | No heat | 120V, 60 Hz, 1 ph. & 130°F aquastat | A | R-410A | Piston | 3/4 | 8.6 | Not Applicable | 240 | 120 V, 60 Hz, 1 Ph | Not Applicable | 40 VA, Class 2 | 7/8 | 3/8 | 4 | Right-hand | 1200 - 1850 | 1200 - 1850 | No heat
BVRMC6160S3P3A | B Series | Variable speed high eff. ECM motor | Multi-pos. | C6 | Piston (R-410A) | 60 | Stripped wire | 3 row hot water coil with Pump &Valve | 120V, 60 Hz, 1 ph. | A | R-410A | Piston | 3/4 | 8.6 | Not Applicable | 240 | 120 V, 60 Hz, 1 Ph | Not Applicable | 40 VA, Class 2 | 7/8 | 3/8 | 4 | Right-hand | 1200 - 1850 | 1200 - 1850 | Hot water Coil
BVRMC6160S3P4A | B Series | Variable speed high eff. ECM motor | Multi-pos. | C6 | Piston (R-410A) | 60 | Stripped wire | 3 row hot water coil with Pump &Valve | 120V, 60 Hz, 1 ph. & 130°F aquastat | A | R-410A | Piston | 3/4 | 8.6 | Not Applicable | 240 | 120 V, 60 Hz, 1 Ph | Not Applicable | 40 VA, Class 2 | 7/8 | 3/8 | 4 | Right-hand | 1200 - 1850 | 1200 - 1850 | Hot water Coil
BVRMC6160S4P3A | B Series | Variable speed high eff. ECM motor | Multi-pos. | C6 | Piston (R-410A) | 60 | Stripped wire | 4 row hot water coil with Pump &Valve | 120V, 60 Hz, 1 ph. | A | R-410A | Piston | 3/4 | 8.6 | Not Applicable | 240 | 120 V, 60 Hz, 1 Ph | Not Applicable | 40 VA, Class 2 | 7/8 | 3/8 | 4 | Right-hand | 1200 - 1850 | 1200 - 1850 | Hot water Coil
BVRMC6160S4P4A | B Series | Variable speed high eff. ECM motor | Multi-pos. | C6 | Piston (R-410A) | 60 | Stripped wire | 4 row hot water coil with Pump &Valve | 120V, 60 Hz, 1 ph. & 130°F aquastat | A | R-410A | Piston | 3/4 | 8.6 | Not Applicable | 240 | 120 V, 60 Hz, 1 Ph | Not Applicable | 40 VA, Class 2 | 7/8 | 3/8 | 4 | Right-hand | 1200 - 1850 | 1200 - 1850 | Hot water Coil
BVRMC6160S3N3A | B Series | Variable speed high eff. ECM motor | Multi-pos. | C6 | Piston (R-410A) | 60 | Stripped wire | 3 row hot water coil without Pump &Valve | 120V, 60 Hz, 1 ph. | A | R-410A | Piston | 3/4 | 8.6 | Not Applicable | 240 | 120 V, 60 Hz, 1 Ph | Not Applicable | 40 VA, Class 2 | 7/8 | 3/8 | 4 | Right-hand | 1200 - 1850 | 1200 - 1850 | Hot water Coil
BVRMC6160S3N4A | B Series | Variable speed high eff. ECM motor | Multi-pos. | C6 | Piston (R-410A) | 60 | Stripped wire | 3 row hot water coil without Pump &Valve | 120V, 60 Hz, 1 ph. & 130°F aquastat | A | R-410A | Piston | 3/4 | 8.6 | Not Applicable | 240 | 120 V, 60 Hz, 1 Ph | Not Applicable | 40 VA, Class 2 | 7/8 | 3/8 | 4 | Right-hand | 1200 - 1850 | 1200 - 1850 | Hot water Coil
BVRMC6160S4N3A | B Series | Variable speed high eff. ECM motor | Multi-pos. | C6 | Piston (R-410A) | 60 | Stripped wire | 4 row hot water coil without Pump &Valve | 120V, 60 Hz, 1 ph. | A | R-410A | Piston | 3/4 | 8.6 | Not Applicable | 240 | 120 V, 60 Hz, 1 Ph | Not Applicable | 40 VA, Class 2 | 7/8 | 3/8 | 4 | Right-hand | 1200 - 1850 | 1200 - 1850 | Hot water Coil
BVRMC6160S4N4A | B Series | Variable speed high eff. ECM motor | Multi-pos. | C6 | Piston (R-410A) | 60 | Stripped wire | 4 row hot water coil without Pump &Valve | 120V, 60 Hz, 1 ph. & 130°F aquastat | A | R-410A | Piston | 3/4 | 8.6 | Not Applicable | 240 | 120 V, 60 Hz, 1 Ph | Not Applicable | 40 VA, Class 2 | 7/8 | 3/8 | 4 | Right-hand | 1200 - 1850 | 1200 - 1850 | Hot water Coil
BVRMC6731S001A | B Series | Variable speed high eff. ECM motor | Multi-pos. | C6 | Bleed HP-A/C TXV (R-410A) | 31 | Stripped wire | No heat | 208/240V, 60 Hz, 1 ph. | A | R-410A | Bleed HP-A/C TXV | 1/2 | 2.7 | Not Applicable | 150 | 208/240 V, 60 Hz, 1 Ph | Not Applicable | 40 VA, Class 2 | 7/8 | 3/8 | 4 | Right-hand | 600 - 1200 | 1100 - 1200 | No heat
BVRMC6731S003A | B Series | Variable speed high eff. ECM motor | Multi-pos. | C6 | Bleed HP-A/C TXV (R-410A) | 31 | Stripped wire | No heat | 120V, 60 Hz, 1 ph. | A | R-410A | Bleed HP-A/C TXV | 1/2 | 5.4 | Not Applicable | 150 | 120 V, 60 Hz, 1 Ph | Not Applicable | 40 VA, Class 2 | 7/8 | 3/8 | 4 | Right-hand | 600 - 1200 | 1100 - 1200 | No heat
BVRMC6731S004A | B Series | Variable speed high eff. ECM motor | Multi-pos. | C6 | Bleed HP-A/C TXV (R-410A) | 31 | Stripped wire | No heat | 120V, 60 Hz, 1 ph. & 130°F aquastat | A | R-410A | Bleed HP-A/C TXV | 1/2 | 5.4 | Not Applicable | 150 | 120 V, 60 Hz, 1 Ph | Not Applicable | 40 VA, Class 2 | 7/8 | 3/8 | 4 | Right-hand | 600 - 1200 | 1100 - 1200 | No heat
BVRMC6731S3P3A | B Series | Variable speed high eff. ECM motor | Multi-pos. | C6 | Bleed HP-A/C TXV (R-410A) | 31 | Stripped wire | 3 row hot water coil with Pump &Valve | 120V, 60 Hz, 1 ph. | A | R-410A | Bleed HP-A/C TXV | 1/2 | 5.4 | Not Applicable | 150 | 120 V, 60 Hz, 1 Ph | Not Applicable | 40 VA, Class 2 | 7/8 | 3/8 | 4 | Right-hand | 600 - 1200 | 1100 - 1200 | Hot water Coil
BVRMC6731S3P4A | B Series | Variable speed high eff. ECM motor | Multi-pos. | C6 | Bleed HP-A/C TXV (R-410A) | 31 | Stripped wire | 3 row hot water coil with Pump &Valve | 120V, 60 Hz, 1 ph. & 130°F aquastat | A | R-410A | Bleed HP-A/C TXV | 1/2 | 5.4 | Not Applicable | 150 | 120 V, 60 Hz, 1 Ph | Not Applicable | 40 VA, Class 2 | 7/8 | 3/8 | 4 | Right-hand | 600 - 1200 | 1100 - 1200 | Hot water Coil
BVRMC6731S4P3A | B Series | Variable speed high eff. ECM motor | Multi-pos. | C6 | Bleed HP-A/C TXV (R-410A) | 31 | Stripped wire | 4 row hot water coil with Pump &Valve | 120V, 60 Hz, 1 ph. | A | R-410A | Bleed HP-A/C TXV | 1/2 | 5.4 | Not Applicable | 150 | 120 V, 60 Hz, 1 Ph | Not Applicable | 40 VA, Class 2 | 7/8 | 3/8 | 4 | Right-hand | 600 - 1200 | 1100 - 1200 | Hot water Coil
BVRMC6731S4P4A | B Series | Variable speed high eff. ECM motor | Multi-pos. | C6 | Bleed HP-A/C TXV (R-410A) | 31 | Stripped wire | 4 row hot water coil with Pump &Valve | 120V, 60 Hz, 1 ph. & 130°F aquastat | A | R-410A | Bleed HP-A/C TXV | 1/2 | 5.4 | Not Applicable | 150 | 120 V, 60 Hz, 1 Ph | Not Applicable | 40 VA, Class 2 | 7/8 | 3/8 | 4 | Right-hand | 600 - 1200 | 1100 - 1200 | Hot water Coil
BVRMC6731S3N3A | B Series | Variable speed high eff. ECM motor | Multi-pos. | C6 | Bleed HP-A/C TXV (R-410A) | 31 | Stripped wire | 3 row hot water coil without Pump &Valve | 120V, 60 Hz, 1 ph. | A | R-410A | Bleed HP-A/C TXV | 1/2 | 5.4 | Not Applicable | 150 | 120 V, 60 Hz, 1 Ph | Not Applicable | 40 VA, Class 2 | 7/8 | 3/8 | 4 | Right-hand | 600 - 1200 | 1100 - 1200 | Hot water Coil
BVRMC6731S3N4A | B Series | Variable speed high eff. ECM motor | Multi-pos. | C6 | Bleed HP-A/C TXV (R-410A) | 31 | Stripped wire | 3 row hot water coil without Pump &Valve | 120V, 60 Hz, 1 ph. & 130°F aquastat | A | R-410A | Bleed HP-A/C TXV | 1/2 | 5.4 | Not Applicable | 150 | 120 V, 60 Hz, 1 Ph | Not Applicable | 40 VA, Class 2 | 7/8 | 3/8 | 4 | Right-hand | 600 - 1200 | 1100 - 1200 | Hot water Coil
BVRMC6731S4N3A | B Series | Variable speed high eff. ECM motor | Multi-pos. | C6 | Bleed HP-A/C TXV (R-410A) | 31 | Stripped wire | 4 row hot water coil without Pump &Valve | 120V, 60 Hz, 1 ph. | A | R-410A | Bleed HP-A/C TXV | 1/2 | 5.4 | Not Applicable | 150 | 120 V, 60 Hz, 1 Ph | Not Applicable | 40 VA, Class 2 | 7/8 | 3/8 | 4 | Right-hand | 600 - 1200 | 1100 - 1200 | Hot water Coil
BVRMC6731S4N4A | B Series | Variable speed high eff. ECM motor | Multi-pos. | C6 | Bleed HP-A/C TXV (R-410A) | 31 | Stripped wire | 4 row hot water coil without Pump &Valve | 120V, 60 Hz, 1 ph. & 130°F aquastat | A | R-410A | Bleed HP-A/C TXV | 1/2 | 5.4 | Not Applicable | 150 | 120 V, 60 Hz, 1 Ph | Not Applicable | 40 VA, Class 2 | 7/8 | 3/8 | 4 | Right-hand | 600 - 1200 | 1100 - 1200 | Hot water Coil
BVRMC6737S001A | B Series | Variable speed high eff. ECM motor | Multi-pos. | C6 | Bleed HP-A/C TXV (R-410A) | 37 | Stripped wire | No heat | 208/240V, 60 Hz, 1 ph. | A | R-410A | Bleed HP-A/C TXV | 1/2 | 2.7 | Not Applicable | 150 | 208/240 V, 60 Hz, 1 Ph | Not Applicable | 40 VA, Class 2 | 7/8 | 3/8 | 4 | Right-hand | 600 - 1200 | 1100 - 1200 | No heat
BVRMC6737S003A | B Series | Variable speed high eff. ECM motor | Multi-pos. | C6 | Bleed HP-A/C TXV (R-410A) | 37 | Stripped wire | No heat | 120V, 60 Hz, 1 ph. | A | R-410A | Bleed HP-A/C TXV | 1/2 | 5.4 | Not Applicable | 150 | 120 V, 60 Hz, 1 Ph | Not Applicable | 40 VA, Class 2 | 7/8 | 3/8 | 4 | Right-hand | 600 - 1200 | 1100 - 1200 | No heat
BVRMC6737S004A | B Series | Variable speed high eff. ECM motor | Multi-pos. | C6 | Bleed HP-A/C TXV (R-410A) | 37 | Stripped wire | No heat | 120V, 60 Hz, 1 ph. & 130°F aquastat | A | R-410A | Bleed HP-A/C TXV | 1/2 | 5.4 | Not Applicable | 150 | 120 V, 60 Hz, 1 Ph | Not Applicable | 40 VA, Class 2 | 7/8 | 3/8 | 4 | Right-hand | 600 - 1200 | 1100 - 1200 | No heat
BVRMC6737S3P3A | B Series | Variable speed high eff. ECM motor | Multi-pos. | C6 | Bleed HP-A/C TXV (R-410A) | 37 | Stripped wire | 3 row hot water coil with Pump &Valve | 120V, 60 Hz, 1 ph. | A | R-410A | Bleed HP-A/C TXV | 1/2 | 5.4 | Not Applicable | 150 | 120 V, 60 Hz, 1 Ph | Not Applicable | 40 VA, Class 2 | 7/8 | 3/8 | 4 | Right-hand | 600 - 1200 | 1100 - 1200 | Hot water Coil
BVRMC6737S3P4A | B Series | Variable speed high eff. ECM motor | Multi-pos. | C6 | Bleed HP-A/C TXV (R-410A) | 37 | Stripped wire | 3 row hot water coil with Pump &Valve | 120V, 60 Hz, 1 ph. & 130°F aquastat | A | R-410A | Bleed HP-A/C TXV | 1/2 | 5.4 | Not Applicable | 150 | 120 V, 60 Hz, 1 Ph | Not Applicable | 40 VA, Class 2 | 7/8 | 3/8 | 4 | Right-hand | 600 - 1200 | 1100 - 1200 | Hot water Coil
BVRMC6737S4P3A | B Series | Variable speed high eff. ECM motor | Multi-pos. | C6 | Bleed HP-A/C TXV (R-410A) | 37 | Stripped wire | 4 row hot water coil with Pump &Valve | 120V, 60 Hz, 1 ph. | A | R-410A | Bleed HP-A/C TXV | 1/2 | 5.4 | Not Applicable | 150 | 120 V, 60 Hz, 1 Ph | Not Applicable | 40 VA, Class 2 | 7/8 | 3/8 | 4 | Right-hand | 600 - 1200 | 1100 - 1200 | Hot water Coil
BVRMC6737S4P4A | B Series | Variable speed high eff. ECM motor | Multi-pos. | C6 | Bleed HP-A/C TXV (R-410A) | 37 | Stripped wire | 4 row hot water coil with Pump &Valve | 120V, 60 Hz, 1 ph. & 130°F aquastat | A | R-410A | Bleed HP-A/C TXV | 1/2 | 5.4 | Not Applicable | 150 | 120 V, 60 Hz, 1 Ph | Not Applicable | 40 VA, Class 2 | 7/8 | 3/8 | 4 | Right-hand | 600 - 1200 | 1100 - 1200 | Hot water Coil
BVRMC6737S3N3A | B Series | Variable speed high eff. ECM motor | Multi-pos. | C6 | Bleed HP-A/C TXV (R-410A) | 37 | Stripped wire | 3 row hot water coil without Pump &Valve | 120V, 60 Hz, 1 ph. | A | R-410A | Bleed HP-A/C TXV | 1/2 | 5.4 | Not Applicable | 150 | 120 V, 60 Hz, 1 Ph | Not Applicable | 40 VA, Class 2 | 7/8 | 3/8 | 4 | Right-hand | 600 - 1200 | 1100 - 1200 | Hot water Coil
BVRMC6737S3N4A | B Series | Variable speed high eff. ECM motor | Multi-pos. | C6 | Bleed HP-A/C TXV (R-410A) | 37 | Stripped wire | 3 row hot water coil without Pump &Valve | 120V, 60 Hz, 1 ph. & 130°F aquastat | A | R-410A | Bleed HP-A/C TXV | 1/2 | 5.4 | Not Applicable | 150 | 120 V, 60 Hz, 1 Ph | Not Applicable | 40 VA, Class 2 | 7/8 | 3/8 | 4 | Right-hand | 600 - 1200 | 1100 - 1200 | Hot water Coil
BVRMC6737S4N3A | B Series | Variable speed high eff. ECM motor | Multi-pos. | C6 | Bleed HP-A/C TXV (R-410A) | 37 | Stripped wire | 4 row hot water coil without Pump &Valve | 120V, 60 Hz, 1 ph. | A | R-410A | Bleed HP-A/C TXV | 1/2 | 5.4 | Not Applicable | 150 | 120 V, 60 Hz, 1 Ph | Not Applicable | 40 VA, Class 2 | 7/8 | 3/8 | 4 | Right-hand | 600 - 1200 | 1100 - 1200 | Hot water Coil
BVRMC6737S4N4A | B Series | Variable speed high eff. ECM motor | Multi-pos. | C6 | Bleed HP-A/C TXV (R-410A) | 37 | Stripped wire | 4 row hot water coil without Pump &Valve | 120V, 60 Hz, 1 ph. & 130°F aquastat | A | R-410A | Bleed HP-A/C TXV | 1/2 | 5.4 | Not Applicable | 150 | 120 V, 60 Hz, 1 Ph | Not Applicable | 40 VA, Class 2 | 7/8 | 3/8 | 4 | Right-hand | 600 - 1200 | 1100 - 1200 | Hot water Coil
BVRMC6742S001A | B Series | Variable speed high eff. ECM motor | Multi-pos. | C6 | Bleed HP-A/C TXV (R-410A) | 42 | Stripped wire | No heat | 208/240V, 60 Hz, 1 ph. | A | R-410A | Bleed HP-A/C TXV | 3/4 | 3.5 | Not Applicable | 210 | 208/240 V, 60 Hz, 1 Ph | Not Applicable | 40 VA, Class 2 | 7/8 | 3/8 | 4 | Right-hand | 1000 - 1600 | 1100 - 1600 | No heat
BVRMC6742S003A | B Series | Variable speed high eff. ECM motor | Multi-pos. | C6 | Bleed HP-A/C TXV (R-410A) | 42 | Stripped wire | No heat | 120V, 60 Hz, 1 ph. | A | R-410A | Bleed HP-A/C TXV | 3/4 | 7 | Not Applicable | 210 | 120 V, 60 Hz, 1 Ph | Not Applicable | 40 VA, Class 2 | 7/8 | 3/8 | 4 | Right-hand | 1000 - 1600 | 1100 - 1600 | No heat
BVRMC6742S004A | B Series | Variable speed high eff. ECM motor | Multi-pos. | C6 | Bleed HP-A/C TXV (R-410A) | 42 | Stripped wire | No heat | 120V, 60 Hz, 1 ph. & 130°F aquastat | A | R-410A | Bleed HP-A/C TXV | 3/4 | 7 | Not Applicable | 210 | 120 V, 60 Hz, 1 Ph | Not Applicable | 40 VA, Class 2 | 7/8 | 3/8 | 4 | Right-hand | 1000 - 1600 | 1100 - 1600 | No heat
BVRMC6742S3P3A | B Series | Variable speed high eff. ECM motor | Multi-pos. | C6 | Bleed HP-A/C TXV (R-410A) | 42 | Stripped wire | 3 row hot water coil with Pump &Valve | 120V, 60 Hz, 1 ph. | A | R-410A | Bleed HP-A/C TXV | 3/4 | 7 | Not Applicable | 210 | 120 V, 60 Hz, 1 Ph | Not Applicable | 40 VA, Class 2 | 7/8 | 3/8 | 4 | Right-hand | 1000 - 1600 | 1100 - 1600 | Hot water Coil
BVRMC6742S3P4A | B Series | Variable speed high eff. ECM motor | Multi-pos. | C6 | Bleed HP-A/C TXV (R-410A) | 42 | Stripped wire | 3 row hot water coil with Pump &Valve | 120V, 60 Hz, 1 ph. & 130°F aquastat | A | R-410A | Bleed HP-A/C TXV | 3/4 | 7 | Not Applicable | 210 | 120 V, 60 Hz, 1 Ph | Not Applicable | 40 VA, Class 2 | 7/8 | 3/8 | 4 | Right-hand | 1000 - 1600 | 1100 - 1600 | Hot water Coil
BVRMC6742S4P3A | B Series | Variable speed high eff. ECM motor | Multi-pos. | C6 | Bleed HP-A/C TXV (R-410A) | 42 | Stripped wire | 4 row hot water coil with Pump &Valve | 120V, 60 Hz, 1 ph. | A | R-410A | Bleed HP-A/C TXV | 3/4 | 7 | Not Applicable | 210 | 120 V, 60 Hz, 1 Ph | Not Applicable | 40 VA, Class 2 | 7/8 | 3/8 | 4 | Right-hand | 1000 - 1600 | 1100 - 1600 | Hot water Coil
BVRMC6742S4P4A | B Series | Variable speed high eff. ECM motor | Multi-pos. | C6 | Bleed HP-A/C TXV (R-410A) | 42 | Stripped wire | 4 row hot water coil with Pump &Valve | 120V, 60 Hz, 1 ph. & 130°F aquastat | A | R-410A | Bleed HP-A/C TXV | 3/4 | 7 | Not Applicable | 210 | 120 V, 60 Hz, 1 Ph | Not Applicable | 40 VA, Class 2 | 7/8 | 3/8 | 4 | Right-hand | 1000 - 1600 | 1100 - 1600 | Hot water Coil
BVRMC6742S3N3A | B Series | Variable speed high eff. ECM motor | Multi-pos. | C6 | Bleed HP-A/C TXV (R-410A) | 42 | Stripped wire | 3 row hot water coil without Pump &Valve | 120V, 60 Hz, 1 ph. | A | R-410A | Bleed HP-A/C TXV | 3/4 | 7 | Not Applicable | 210 | 120 V, 60 Hz, 1 Ph | Not Applicable | 40 VA, Class 2 | 7/8 | 3/8 | 4 | Right-hand | 1000 - 1600 | 1100 - 1600 | Hot water Coil
BVRMC6742S3N4A | B Series | Variable speed high eff. ECM motor | Multi-pos. | C6 | Bleed HP-A/C TXV (R-410A) | 42 | Stripped wire | 3 row hot water coil without Pump &Valve | 120V, 60 Hz, 1 ph. & 130°F aquastat | A | R-410A | Bleed HP-A/C TXV | 3/4 | 7 | Not Applicable | 210 | 120 V, 60 Hz, 1 Ph | Not Applicable | 40 VA, Class 2 | 7/8 | 3/8 | 4 | Right-hand | 1000 - 1600 | 1100 - 1600 | Hot water Coil
BVRMC6742S4N3A | B Series | Variable speed high eff. ECM motor | Multi-pos. | C6 | Bleed HP-A/C TXV (R-410A) | 42 | Stripped wire | 4 row hot water coil without Pump &Valve | 120V, 60 Hz, 1 ph. | A | R-410A | Bleed HP-A/C TXV | 3/4 | 7 | Not Applicable | 210 | 120 V, 60 Hz, 1 Ph | Not Applicable | 40 VA, Class 2 | 7/8 | 3/8 | 4 | Right-hand | 1000 - 1600 | 1100 - 1600 | Hot water Coil
BVRMC6742S4N4A | B Series | Variable speed high eff. ECM motor | Multi-pos. | C6 | Bleed HP-A/C TXV (R-410A) | 42 | Stripped wire | 4 row hot water coil without Pump &Valve | 120V, 60 Hz, 1 ph. & 130°F aquastat | A | R-410A | Bleed HP-A/C TXV | 3/4 | 7 | Not Applicable | 210 | 120 V, 60 Hz, 1 Ph | Not Applicable | 40 VA, Class 2 | 7/8 | 3/8 | 4 | Right-hand | 1000 - 1600 | 1100 - 1600 | Hot water Coil
BVRMC6748S001A | B Series | Variable speed high eff. ECM motor | Multi-pos. | C6 | Bleed HP-A/C TXV (R-410A) | 48 | Stripped wire | No heat | 208/240V, 60 Hz, 1 ph. | A | R-410A | Bleed HP-A/C TXV | 3/4 | 3.5 | Not Applicable | 230 | 208/240 V, 60 Hz, 1 Ph | Not Applicable | 40 VA, Class 2 | 7/8 | 3/8 | 4 | Right-hand | 1000 - 1600 | 1100 - 1600 | No heat
BVRMC6748S003A | B Series | Variable speed high eff. ECM motor | Multi-pos. | C6 | Bleed HP-A/C TXV (R-410A) | 48 | Stripped wire | No heat | 120V, 60 Hz, 1 ph. | A | R-410A | Bleed HP-A/C TXV | 3/4 | 7 | Not Applicable | 230 | 120 V, 60 Hz, 1 Ph | Not Applicable | 40 VA, Class 2 | 7/8 | 3/8 | 4 | Right-hand | 1000 - 1600 | 1100 - 1600 | No heat
BVRMC6748S004A | B Series | Variable speed high eff. ECM motor | Multi-pos. | C6 | Bleed HP-A/C TXV (R-410A) | 48 | Stripped wire | No heat | 120V, 60 Hz, 1 ph. & 130°F aquastat | A | R-410A | Bleed HP-A/C TXV | 3/4 | 7 | Not Applicable | 230 | 120 V, 60 Hz, 1 Ph | Not Applicable | 40 VA, Class 2 | 7/8 | 3/8 | 4 | Right-hand | 1000 - 1600 | 1100 - 1600 | No heat
BVRMC6748S3P3A | B Series | Variable speed high eff. ECM motor | Multi-pos. | C6 | Bleed HP-A/C TXV (R-410A) | 48 | Stripped wire | 3 row hot water coil with Pump &Valve | 120V, 60 Hz, 1 ph. | A | R-410A | Bleed HP-A/C TXV | 3/4 | 7 | Not Applicable | 230 | 120 V, 60 Hz, 1 Ph | Not Applicable | 40 VA, Class 2 | 7/8 | 3/8 | 4 | Right-hand | 1000 - 1600 | 1100 - 1600 | Hot water Coil
BVRMC6748S3P4A | B Series | Variable speed high eff. ECM motor | Multi-pos. | C6 | Bleed HP-A/C TXV (R-410A) | 48 | Stripped wire | 3 row hot water coil with Pump &Valve | 120V, 60 Hz, 1 ph. & 130°F aquastat | A | R-410A | Bleed HP-A/C TXV | 3/4 | 7 | Not Applicable | 230 | 120 V, 60 Hz, 1 Ph | Not Applicable | 40 VA, Class 2 | 7/8 | 3/8 | 4 | Right-hand | 1000 - 1600 | 1100 - 1600 | Hot water Coil
BVRMC6748S4P3A | B Series | Variable speed high eff. ECM motor | Multi-pos. | C6 | Bleed HP-A/C TXV (R-410A) | 48 | Stripped wire | 4 row hot water coil with Pump &Valve | 120V, 60 Hz, 1 ph. | A | R-410A | Bleed HP-A/C TXV | 3/4 | 7 | Not Applicable | 230 | 120 V, 60 Hz, 1 Ph | Not Applicable | 40 VA, Class 2 | 7/8 | 3/8 | 4 | Right-hand | 1000 - 1600 | 1100 - 1600 | Hot water Coil
BVRMC6748S4P4A | B Series | Variable speed high eff. ECM motor | Multi-pos. | C6 | Bleed HP-A/C TXV (R-410A) | 48 | Stripped wire | 4 row hot water coil with Pump &Valve | 120V, 60 Hz, 1 ph. & 130°F aquastat | A | R-410A | Bleed HP-A/C TXV | 3/4 | 7 | Not Applicable | 230 | 120 V, 60 Hz, 1 Ph | Not Applicable | 40 VA, Class 2 | 7/8 | 3/8 | 4 | Right-hand | 1000 - 1600 | 1100 - 1600 | Hot water Coil
BVRMC6748S3N3A | B Series | Variable speed high eff. ECM motor | Multi-pos. | C6 | Bleed HP-A/C TXV (R-410A) | 48 | Stripped wire | 3 row hot water coil without Pump &Valve | 120V, 60 Hz, 1 ph. | A | R-410A | Bleed HP-A/C TXV | 3/4 | 7 | Not Applicable | 230 | 120 V, 60 Hz, 1 Ph | Not Applicable | 40 VA, Class 2 | 7/8 | 3/8 | 4 | Right-hand | 1000 - 1600 | 1100 - 1600 | Hot water Coil
BVRMC6748S3N4A | B Series | Variable speed high eff. ECM motor | Multi-pos. | C6 | Bleed HP-A/C TXV (R-410A) | 48 | Stripped wire | 3 row hot water coil without Pump &Valve | 120V, 60 Hz, 1 ph. & 130°F aquastat | A | R-410A | Bleed HP-A/C TXV | 3/4 | 7 | Not Applicable | 230 | 120 V, 60 Hz, 1 Ph | Not Applicable | 40 VA, Class 2 | 7/8 | 3/8 | 4 | Right-hand | 1000 - 1600 | 1100 - 1600 | Hot water Coil
BVRMC6748S4N3A | B Series | Variable speed high eff. ECM motor | Multi-pos. | C6 | Bleed HP-A/C TXV (R-410A) | 48 | Stripped wire | 4 row hot water coil without Pump &Valve | 120V, 60 Hz, 1 ph. | A | R-410A | Bleed HP-A/C TXV | 3/4 | 7 | Not Applicable | 230 | 120 V, 60 Hz, 1 Ph | Not Applicable | 40 VA, Class 2 | 7/8 | 3/8 | 4 | Right-hand | 1000 - 1600 | 1100 - 1600 | Hot water Coil
BVRMC6748S4N4A | B Series | Variable speed high eff. ECM motor | Multi-pos. | C6 | Bleed HP-A/C TXV (R-410A) | 48 | Stripped wire | 4 row hot water coil without Pump &Valve | 120V, 60 Hz, 1 ph. & 130°F aquastat | A | R-410A | Bleed HP-A/C TXV | 3/4 | 7 | Not Applicable | 230 | 120 V, 60 Hz, 1 Ph | Not Applicable | 40 VA, Class 2 | 7/8 | 3/8 | 4 | Right-hand | 1000 - 1600 | 1100 - 1600 | Hot water Coil
BVRMC6760S001A | B Series | Variable speed high eff. ECM motor | Multi-pos. | C6 | Bleed HP-A/C TXV (R-410A) | 60 | Stripped wire | No heat | 208/240V, 60 Hz, 1 ph. | A | R-410A | Bleed HP-A/C TXV | 3/4 | 4.3 | Not Applicable | 240 | 208/240 V, 60 Hz, 1 Ph | Not Applicable | 40 VA, Class 2 | 7/8 | 3/8 | 4 | Right-hand | 1200 - 1850 | 1200 - 1850 | No heat
BVRMC6760S003A | B Series | Variable speed high eff. ECM motor | Multi-pos. | C6 | Bleed HP-A/C TXV (R-410A) | 60 | Stripped wire | No heat | 120V, 60 Hz, 1 ph. | A | R-410A | Bleed HP-A/C TXV | 3/4 | 8.6 | Not Applicable | 240 | 120 V, 60 Hz, 1 Ph | Not Applicable | 40 VA, Class 2 | 7/8 | 3/8 | 4 | Right-hand | 1200 - 1850 | 1200 - 1850 | No heat
BVRMC6760S004A | B Series | Variable speed high eff. ECM motor | Multi-pos. | C6 | Bleed HP-A/C TXV (R-410A) | 60 | Stripped wire | No heat | 120V, 60 Hz, 1 ph. & 130°F aquastat | A | R-410A | Bleed HP-A/C TXV | 3/4 | 8.6 | Not Applicable | 240 | 120 V, 60 Hz, 1 Ph | Not Applicable | 40 VA, Class 2 | 7/8 | 3/8 | 4 | Right-hand | 1200 - 1850 | 1200 - 1850 | No heat
BVRMC6760S3P3A | B Series | Variable speed high eff. ECM motor | Multi-pos. | C6 | Bleed HP-A/C TXV (R-410A) | 60 | Stripped wire | 3 row hot water coil with Pump &Valve | 120V, 60 Hz, 1 ph. | A | R-410A | Bleed HP-A/C TXV | 3/4 | 8.6 | Not Applicable | 240 | 120 V, 60 Hz, 1 Ph | Not Applicable | 40 VA, Class 2 | 7/8 | 3/8 | 4 | Right-hand | 1200 - 1850 | 1200 - 1850 | Hot water Coil
BVRMC6760S3P4A | B Series | Variable speed high eff. ECM motor | Multi-pos. | C6 | Bleed HP-A/C TXV (R-410A) | 60 | Stripped wire | 3 row hot water coil with Pump &Valve | 120V, 60 Hz, 1 ph. & 130°F aquastat | A | R-410A | Bleed HP-A/C TXV | 3/4 | 8.6 | Not Applicable | 240 | 120 V, 60 Hz, 1 Ph | Not Applicable | 40 VA, Class 2 | 7/8 | 3/8 | 4 | Right-hand | 1200 - 1850 | 1200 - 1850 | Hot water Coil
BVRMC6760S4P3A | B Series | Variable speed high eff. ECM motor | Multi-pos. | C6 | Bleed HP-A/C TXV (R-410A) | 60 | Stripped wire | 4 row hot water coil with Pump &Valve | 120V, 60 Hz, 1 ph. | A | R-410A | Bleed HP-A/C TXV | 3/4 | 8.6 | Not Applicable | 240 | 120 V, 60 Hz, 1 Ph | Not Applicable | 40 VA, Class 2 | 7/8 | 3/8 | 4 | Right-hand | 1200 - 1850 | 1200 - 1850 | Hot water Coil
BVRMC6760S4P4A | B Series | Variable speed high eff. ECM motor | Multi-pos. | C6 | Bleed HP-A/C TXV (R-410A) | 60 | Stripped wire | 4 row hot water coil with Pump &Valve | 120V, 60 Hz, 1 ph. & 130°F aquastat | A | R-410A | Bleed HP-A/C TXV | 3/4 | 8.6 | Not Applicable | 240 | 120 V, 60 Hz, 1 Ph | Not Applicable | 40 VA, Class 2 | 7/8 | 3/8 | 4 | Right-hand | 1200 - 1850 | 1200 - 1850 | Hot water Coil
BVRMC6760S3N3A | B Series | Variable speed high eff. ECM motor | Multi-pos. | C6 | Bleed HP-A/C TXV (R-410A) | 60 | Stripped wire | 3 row hot water coil without Pump &Valve | 120V, 60 Hz, 1 ph. | A | R-410A | Bleed HP-A/C TXV | 3/4 | 8.6 | Not Applicable | 240 | 120 V, 60 Hz, 1 Ph | Not Applicable | 40 VA, Class 2 | 7/8 | 3/8 | 4 | Right-hand | 1200 - 1850 | 1200 - 1850 | Hot water Coil
BVRMC6760S3N4A | B Series | Variable speed high eff. ECM motor | Multi-pos. | C6 | Bleed HP-A/C TXV (R-410A) | 60 | Stripped wire | 3 row hot water coil without Pump &Valve | 120V, 60 Hz, 1 ph. & 130°F aquastat | A | R-410A | Bleed HP-A/C TXV | 3/4 | 8.6 | Not Applicable | 240 | 120 V, 60 Hz, 1 Ph | Not Applicable | 40 VA, Class 2 | 7/8 | 3/8 | 4 | Right-hand | 1200 - 1850 | 1200 - 1850 | Hot water Coil
BVRMC6760S4N3A | B Series | Variable speed high eff. ECM motor | Multi-pos. | C6 | Bleed HP-A/C TXV (R-410A) | 60 | Stripped wire | 4 row hot water coil without Pump &Valve | 120V, 60 Hz, 1 ph. | A | R-410A | Bleed HP-A/C TXV | 3/4 | 8.6 | Not Applicable | 240 | 120 V, 60 Hz, 1 Ph | Not Applicable | 40 VA, Class 2 | 7/8 | 3/8 | 4 | Right-hand | 1200 - 1850 | 1200 - 1850 | Hot water Coil
BVRMC6760S4N4A | B Series | Variable speed high eff. ECM motor | Multi-pos. | C6 | Bleed HP-A/C TXV (R-410A) | 60 | Stripped wire | 4 row hot water coil without Pump &Valve | 120V, 60 Hz, 1 ph. & 130°F aquastat | A | R-410A | Bleed HP-A/C TXV | 3/4 | 8.6 | Not Applicable | 240 | 120 V, 60 Hz, 1 Ph | Not Applicable | 40 VA, Class 2 | 7/8 | 3/8 | 4 | Right-hand | 1200 - 1850 | 1200 - 1850 | Hot water Coil
BVRMC6931S001A | B Series | Variable speed high eff. ECM motor | Multi-pos. | C6 | Non-bleed HP-A/C TXV (R-410A) | 31 | Stripped wire | No heat | 208/240V, 60 Hz, 1 ph. | A | R-410A | Non-bleed HP-A/C TXV | 1/2 | 2.7 | Not Applicable | 150 | 208/240 V, 60 Hz, 1 Ph | Not Applicable | 40 VA, Class 2 | 7/8 | 3/8 | 4 | Right-hand | 600 - 1200 | 1100 - 1200 | No heat
BVRMC6931S003A | B Series | Variable speed high eff. ECM motor | Multi-pos. | C6 | Non-bleed HP-A/C TXV (R-410A) | 31 | Stripped wire | No heat | 120V, 60 Hz, 1 ph. | A | R-410A | Non-bleed HP-A/C TXV | 1/2 | 5.4 | Not Applicable | 150 | 120 V, 60 Hz, 1 Ph | Not Applicable | 40 VA, Class 2 | 7/8 | 3/8 | 4 | Right-hand | 600 - 1200 | 1100 - 1200 | No heat
BVRMC6931S004A | B Series | Variable speed high eff. ECM motor | Multi-pos. | C6 | Non-bleed HP-A/C TXV (R-410A) | 31 | Stripped wire | No heat | 120V, 60 Hz, 1 ph. & 130°F aquastat | A | R-410A | Non-bleed HP-A/C TXV | 1/2 | 5.4 | Not Applicable | 150 | 120 V, 60 Hz, 1 Ph | Not Applicable | 40 VA, Class 2 | 7/8 | 3/8 | 4 | Right-hand | 600 - 1200 | 1100 - 1200 | No heat
BVRMC6931S3P3A | B Series | Variable speed high eff. ECM motor | Multi-pos. | C6 | Non-bleed HP-A/C TXV (R-410A) | 31 | Stripped wire | 3 row hot water coil with Pump &Valve | 120V, 60 Hz, 1 ph. | A | R-410A | Non-bleed HP-A/C TXV | 1/2 | 5.4 | Not Applicable | 150 | 120 V, 60 Hz, 1 Ph | Not Applicable | 40 VA, Class 2 | 7/8 | 3/8 | 4 | Right-hand | 600 - 1200 | 1100 - 1200 | Hot water Coil
BVRMC6931S3P4A | B Series | Variable speed high eff. ECM motor | Multi-pos. | C6 | Non-bleed HP-A/C TXV (R-410A) | 31 | Stripped wire | 3 row hot water coil with Pump &Valve | 120V, 60 Hz, 1 ph. & 130°F aquastat | A | R-410A | Non-bleed HP-A/C TXV | 1/2 | 5.4 | Not Applicable | 150 | 120 V, 60 Hz, 1 Ph | Not Applicable | 40 VA, Class 2 | 7/8 | 3/8 | 4 | Right-hand | 600 - 1200 | 1100 - 1200 | Hot water Coil
BVRMC6931S4P3A | B Series | Variable speed high eff. ECM motor | Multi-pos. | C6 | Non-bleed HP-A/C TXV (R-410A) | 31 | Stripped wire | 4 row hot water coil with Pump &Valve | 120V, 60 Hz, 1 ph. | A | R-410A | Non-bleed HP-A/C TXV | 1/2 | 5.4 | Not Applicable | 150 | 120 V, 60 Hz, 1 Ph | Not Applicable | 40 VA, Class 2 | 7/8 | 3/8 | 4 | Right-hand | 600 - 1200 | 1100 - 1200 | Hot water Coil
BVRMC6931S4P4A | B Series | Variable speed high eff. ECM motor | Multi-pos. | C6 | Non-bleed HP-A/C TXV (R-410A) | 31 | Stripped wire | 4 row hot water coil with Pump &Valve | 120V, 60 Hz, 1 ph. & 130°F aquastat | A | R-410A | Non-bleed HP-A/C TXV | 1/2 | 5.4 | Not Applicable | 150 | 120 V, 60 Hz, 1 Ph | Not Applicable | 40 VA, Class 2 | 7/8 | 3/8 | 4 | Right-hand | 600 - 1200 | 1100 - 1200 | Hot water Coil
BVRMC6931S3N3A | B Series | Variable speed high eff. ECM motor | Multi-pos. | C6 | Non-bleed HP-A/C TXV (R-410A) | 31 | Stripped wire | 3 row hot water coil without Pump &Valve | 120V, 60 Hz, 1 ph. | A | R-410A | Non-bleed HP-A/C TXV | 1/2 | 5.4 | Not Applicable | 150 | 120 V, 60 Hz, 1 Ph | Not Applicable | 40 VA, Class 2 | 7/8 | 3/8 | 4 | Right-hand | 600 - 1200 | 1100 - 1200 | Hot water Coil
BVRMC6931S3N4A | B Series | Variable speed high eff. ECM motor | Multi-pos. | C6 | Non-bleed HP-A/C TXV (R-410A) | 31 | Stripped wire | 3 row hot water coil without Pump &Valve | 120V, 60 Hz, 1 ph. & 130°F aquastat | A | R-410A | Non-bleed HP-A/C TXV | 1/2 | 5.4 | Not Applicable | 150 | 120 V, 60 Hz, 1 Ph | Not Applicable | 40 VA, Class 2 | 7/8 | 3/8 | 4 | Right-hand | 600 - 1200 | 1100 - 1200 | Hot water Coil
BVRMC6931S4N3A | B Series | Variable speed high eff. ECM motor | Multi-pos. | C6 | Non-bleed HP-A/C TXV (R-410A) | 31 | Stripped wire | 4 row hot water coil without Pump &Valve | 120V, 60 Hz, 1 ph. | A | R-410A | Non-bleed HP-A/C TXV | 1/2 | 5.4 | Not Applicable | 150 | 120 V, 60 Hz, 1 Ph | Not Applicable | 40 VA, Class 2 | 7/8 | 3/8 | 4 | Right-hand | 600 - 1200 | 1100 - 1200 | Hot water Coil
BVRMC6931S4N4A | B Series | Variable speed high eff. ECM motor | Multi-pos. | C6 | Non-bleed HP-A/C TXV (R-410A) | 31 | Stripped wire | 4 row hot water coil without Pump &Valve | 120V, 60 Hz, 1 ph. & 130°F aquastat | A | R-410A | Non-bleed HP-A/C TXV | 1/2 | 5.4 | Not Applicable | 150 | 120 V, 60 Hz, 1 Ph | Not Applicable | 40 VA, Class 2 | 7/8 | 3/8 | 4 | Right-hand | 600 - 1200 | 1100 - 1200 | Hot water Coil
BVRMC6937S001A | B Series | Variable speed high eff. ECM motor | Multi-pos. | C6 | Non-bleed HP-A/C TXV (R-410A) | 37 | Stripped wire | No heat | 208/240V, 60 Hz, 1 ph. | A | R-410A | Non-bleed HP-A/C TXV | 1/2 | 2.7 | Not Applicable | 150 | 208/240 V, 60 Hz, 1 Ph | Not Applicable | 40 VA, Class 2 | 7/8 | 3/8 | 4 | Right-hand | 600 - 1200 | 1100 - 1200 | No heat
BVRMC6937S003A | B Series | Variable speed high eff. ECM motor | Multi-pos. | C6 | Non-bleed HP-A/C TXV (R-410A) | 37 | Stripped wire | No heat | 120V, 60 Hz, 1 ph. | A | R-410A | Non-bleed HP-A/C TXV | 1/2 | 5.4 | Not Applicable | 150 | 120 V, 60 Hz, 1 Ph | Not Applicable | 40 VA, Class 2 | 7/8 | 3/8 | 4 | Right-hand | 600 - 1200 | 1100 - 1200 | No heat
BVRMC6937S004A | B Series | Variable speed high eff. ECM motor | Multi-pos. | C6 | Non-bleed HP-A/C TXV (R-410A) | 37 | Stripped wire | No heat | 120V, 60 Hz, 1 ph. & 130°F aquastat | A | R-410A | Non-bleed HP-A/C TXV | 1/2 | 5.4 | Not Applicable | 150 | 120 V, 60 Hz, 1 Ph | Not Applicable | 40 VA, Class 2 | 7/8 | 3/8 | 4 | Right-hand | 600 - 1200 | 1100 - 1200 | No heat
BVRMC6937S3P3A | B Series | Variable speed high eff. ECM motor | Multi-pos. | C6 | Non-bleed HP-A/C TXV (R-410A) | 37 | Stripped wire | 3 row hot water coil with Pump &Valve | 120V, 60 Hz, 1 ph. | A | R-410A | Non-bleed HP-A/C TXV | 1/2 | 5.4 | Not Applicable | 150 | 120 V, 60 Hz, 1 Ph | Not Applicable | 40 VA, Class 2 | 7/8 | 3/8 | 4 | Right-hand | 600 - 1200 | 1100 - 1200 | Hot water Coil
BVRMC6937S3P4A | B Series | Variable speed high eff. ECM motor | Multi-pos. | C6 | Non-bleed HP-A/C TXV (R-410A) | 37 | Stripped wire | 3 row hot water coil with Pump &Valve | 120V, 60 Hz, 1 ph. & 130°F aquastat | A | R-410A | Non-bleed HP-A/C TXV | 1/2 | 5.4 | Not Applicable | 150 | 120 V, 60 Hz, 1 Ph | Not Applicable | 40 VA, Class 2 | 7/8 | 3/8 | 4 | Right-hand | 600 - 1200 | 1100 - 1200 | Hot water Coil
BVRMC6937S4P3A | B Series | Variable speed high eff. ECM motor | Multi-pos. | C6 | Non-bleed HP-A/C TXV (R-410A) | 37 | Stripped wire | 4 row hot water coil with Pump &Valve | 120V, 60 Hz, 1 ph. | A | R-410A | Non-bleed HP-A/C TXV | 1/2 | 5.4 | Not Applicable | 150 | 120 V, 60 Hz, 1 Ph | Not Applicable | 40 VA, Class 2 | 7/8 | 3/8 | 4 | Right-hand | 600 - 1200 | 1100 - 1200 | Hot water Coil
BVRMC6937S4P4A | B Series | Variable speed high eff. ECM motor | Multi-pos. | C6 | Non-bleed HP-A/C TXV (R-410A) | 37 | Stripped wire | 4 row hot water coil with Pump &Valve | 120V, 60 Hz, 1 ph. & 130°F aquastat | A | R-410A | Non-bleed HP-A/C TXV | 1/2 | 5.4 | Not Applicable | 150 | 120 V, 60 Hz, 1 Ph | Not Applicable | 40 VA, Class 2 | 7/8 | 3/8 | 4 | Right-hand | 600 - 1200 | 1100 - 1200 | Hot water Coil
BVRMC6937S3N3A | B Series | Variable speed high eff. ECM motor | Multi-pos. | C6 | Non-bleed HP-A/C TXV (R-410A) | 37 | Stripped wire | 3 row hot water coil without Pump &Valve | 120V, 60 Hz, 1 ph. | A | R-410A | Non-bleed HP-A/C TXV | 1/2 | 5.4 | Not Applicable | 150 | 120 V, 60 Hz, 1 Ph | Not Applicable | 40 VA, Class 2 | 7/8 | 3/8 | 4 | Right-hand | 600 - 1200 | 1100 - 1200 | Hot water Coil
BVRMC6937S3N4A | B Series | Variable speed high eff. ECM motor | Multi-pos. | C6 | Non-bleed HP-A/C TXV (R-410A) | 37 | Stripped wire | 3 row hot water coil without Pump &Valve | 120V, 60 Hz, 1 ph. & 130°F aquastat | A | R-410A | Non-bleed HP-A/C TXV | 1/2 | 5.4 | Not Applicable | 150 | 120 V, 60 Hz, 1 Ph | Not Applicable | 40 VA, Class 2 | 7/8 | 3/8 | 4 | Right-hand | 600 - 1200 | 1100 - 1200 | Hot water Coil
BVRMC6937S4N3A | B Series | Variable speed high eff. ECM motor | Multi-pos. | C6 | Non-bleed HP-A/C TXV (R-410A) | 37 | Stripped wire | 4 row hot water coil without Pump &Valve | 120V, 60 Hz, 1 ph. | A | R-410A | Non-bleed HP-A/C TXV | 1/2 | 5.4 | Not Applicable | 150 | 120 V, 60 Hz, 1 Ph | Not Applicable | 40 VA, Class 2 | 7/8 | 3/8 | 4 | Right-hand | 600 - 1200 | 1100 - 1200 | Hot water Coil
BVRMC6937S4N4A | B Series | Variable speed high eff. ECM motor | Multi-pos. | C6 | Non-bleed HP-A/C TXV (R-410A) | 37 | Stripped wire | 4 row hot water coil without Pump &Valve | 120V, 60 Hz, 1 ph. & 130°F aquastat | A | R-410A | Non-bleed HP-A/C TXV | 1/2 | 5.4 | Not Applicable | 150 | 120 V, 60 Hz, 1 Ph | Not Applicable | 40 VA, Class 2 | 7/8 | 3/8 | 4 | Right-hand | 600 - 1200 | 1100 - 1200 | Hot water Coil
BVRMC6942S001A | B Series | Variable speed high eff. ECM motor | Multi-pos. | C6 | Non-bleed HP-A/C TXV (R-410A) | 42 | Stripped wire | No heat | 208/240V, 60 Hz, 1 ph. | A | R-410A | Non-bleed HP-A/C TXV | 3/4 | 3.5 | Not Applicable | 210 | 208/240 V, 60 Hz, 1 Ph | Not Applicable | 40 VA, Class 2 | 7/8 | 3/8 | 4 | Right-hand | 1000 - 1600 | 1100 - 1600 | No heat
BVRMC6942S003A | B Series | Variable speed high eff. ECM motor | Multi-pos. | C6 | Non-bleed HP-A/C TXV (R-410A) | 42 | Stripped wire | No heat | 120V, 60 Hz, 1 ph. | A | R-410A | Non-bleed HP-A/C TXV | 3/4 | 7 | Not Applicable | 210 | 120 V, 60 Hz, 1 Ph | Not Applicable | 40 VA, Class 2 | 7/8 | 3/8 | 4 | Right-hand | 1000 - 1600 | 1100 - 1600 | No heat
BVRMC6942S004A | B Series | Variable speed high eff. ECM motor | Multi-pos. | C6 | Non-bleed HP-A/C TXV (R-410A) | 42 | Stripped wire | No heat | 120V, 60 Hz, 1 ph. & 130°F aquastat | A | R-410A | Non-bleed HP-A/C TXV | 3/4 | 7 | Not Applicable | 210 | 120 V, 60 Hz, 1 Ph | Not Applicable | 40 VA, Class 2 | 7/8 | 3/8 | 4 | Right-hand | 1000 - 1600 | 1100 - 1600 | No heat
BVRMC6942S3P3A | B Series | Variable speed high eff. ECM motor | Multi-pos. | C6 | Non-bleed HP-A/C TXV (R-410A) | 42 | Stripped wire | 3 row hot water coil with Pump &Valve | 120V, 60 Hz, 1 ph. | A | R-410A | Non-bleed HP-A/C TXV | 3/4 | 7 | Not Applicable | 210 | 120 V, 60 Hz, 1 Ph | Not Applicable | 40 VA, Class 2 | 7/8 | 3/8 | 4 | Right-hand | 1000 - 1600 | 1100 - 1600 | Hot water Coil
BVRMC6942S3P4A | B Series | Variable speed high eff. ECM motor | Multi-pos. | C6 | Non-bleed HP-A/C TXV (R-410A) | 42 | Stripped wire | 3 row hot water coil with Pump &Valve | 120V, 60 Hz, 1 ph. & 130°F aquastat | A | R-410A | Non-bleed HP-A/C TXV | 3/4 | 7 | Not Applicable | 210 | 120 V, 60 Hz, 1 Ph | Not Applicable | 40 VA, Class 2 | 7/8 | 3/8 | 4 | Right-hand | 1000 - 1600 | 1100 - 1600 | Hot water Coil
BVRMC6942S4P3A | B Series | Variable speed high eff. ECM motor | Multi-pos. | C6 | Non-bleed HP-A/C TXV (R-410A) | 42 | Stripped wire | 4 row hot water coil with Pump &Valve | 120V, 60 Hz, 1 ph. | A | R-410A | Non-bleed HP-A/C TXV | 3/4 | 7 | Not Applicable | 210 | 120 V, 60 Hz, 1 Ph | Not Applicable | 40 VA, Class 2 | 7/8 | 3/8 | 4 | Right-hand | 1000 - 1600 | 1100 - 1600 | Hot water Coil
BVRMC6942S4P4A | B Series | Variable speed high eff. ECM motor | Multi-pos. | C6 | Non-bleed HP-A/C TXV (R-410A) | 42 | Stripped wire | 4 row hot water coil with Pump &Valve | 120V, 60 Hz, 1 ph. & 130°F aquastat | A | R-410A | Non-bleed HP-A/C TXV | 3/4 | 7 | Not Applicable | 210 | 120 V, 60 Hz, 1 Ph | Not Applicable | 40 VA, Class 2 | 7/8 | 3/8 | 4 | Right-hand | 1000 - 1600 | 1100 - 1600 | Hot water Coil
BVRMC6942S3N3A | B Series | Variable speed high eff. ECM motor | Multi-pos. | C6 | Non-bleed HP-A/C TXV (R-410A) | 42 | Stripped wire | 3 row hot water coil without Pump &Valve | 120V, 60 Hz, 1 ph. | A | R-410A | Non-bleed HP-A/C TXV | 3/4 | 7 | Not Applicable | 210 | 120 V, 60 Hz, 1 Ph | Not Applicable | 40 VA, Class 2 | 7/8 | 3/8 | 4 | Right-hand | 1000 - 1600 | 1100 - 1600 | Hot water Coil
BVRMC6942S3N4A | B Series | Variable speed high eff. ECM motor | Multi-pos. | C6 | Non-bleed HP-A/C TXV (R-410A) | 42 | Stripped wire | 3 row hot water coil without Pump &Valve | 120V, 60 Hz, 1 ph. & 130°F aquastat | A | R-410A | Non-bleed HP-A/C TXV | 3/4 | 7 | Not Applicable | 210 | 120 V, 60 Hz, 1 Ph | Not Applicable | 40 VA, Class 2 | 7/8 | 3/8 | 4 | Right-hand | 1000 - 1600 | 1100 - 1600 | Hot water Coil
BVRMC6942S4N3A | B Series | Variable speed high eff. ECM motor | Multi-pos. | C6 | Non-bleed HP-A/C TXV (R-410A) | 42 | Stripped wire | 4 row hot water coil without Pump &Valve | 120V, 60 Hz, 1 ph. | A | R-410A | Non-bleed HP-A/C TXV | 3/4 | 7 | Not Applicable | 210 | 120 V, 60 Hz, 1 Ph | Not Applicable | 40 VA, Class 2 | 7/8 | 3/8 | 4 | Right-hand | 1000 - 1600 | 1100 - 1600 | Hot water Coil
BVRMC6942S4N4A | B Series | Variable speed high eff. ECM motor | Multi-pos. | C6 | Non-bleed HP-A/C TXV (R-410A) | 42 | Stripped wire | 4 row hot water coil without Pump &Valve | 120V, 60 Hz, 1 ph. & 130°F aquastat | A | R-410A | Non-bleed HP-A/C TXV | 3/4 | 7 | Not Applicable | 210 | 120 V, 60 Hz, 1 Ph | Not Applicable | 40 VA, Class 2 | 7/8 | 3/8 | 4 | Right-hand | 1000 - 1600 | 1100 - 1600 | Hot water Coil
BVRMC6948S001A | B Series | Variable speed high eff. ECM motor | Multi-pos. | C6 | Non-bleed HP-A/C TXV (R-410A) | 48 | Stripped wire | No heat | 208/240V, 60 Hz, 1 ph. | A | R-410A | Non-bleed HP-A/C TXV | 3/4 | 3.5 | Not Applicable | 230 | 208/240 V, 60 Hz, 1 Ph | Not Applicable | 40 VA, Class 2 | 7/8 | 3/8 | 4 | Right-hand | 1000 - 1600 | 1100 - 1600 | No heat
BVRMC6948S003A | B Series | Variable speed high eff. ECM motor | Multi-pos. | C6 | Non-bleed HP-A/C TXV (R-410A) | 48 | Stripped wire | No heat | 120V, 60 Hz, 1 ph. | A | R-410A | Non-bleed HP-A/C TXV | 3/4 | 7 | Not Applicable | 230 | 120 V, 60 Hz, 1 Ph | Not Applicable | 40 VA, Class 2 | 7/8 | 3/8 | 4 | Right-hand | 1000 - 1600 | 1100 - 1600 | No heat
BVRMC6948S004A | B Series | Variable speed high eff. ECM motor | Multi-pos. | C6 | Non-bleed HP-A/C TXV (R-410A) | 48 | Stripped wire | No heat | 120V, 60 Hz, 1 ph. & 130°F aquastat | A | R-410A | Non-bleed HP-A/C TXV | 3/4 | 7 | Not Applicable | 230 | 120 V, 60 Hz, 1 Ph | Not Applicable | 40 VA, Class 2 | 7/8 | 3/8 | 4 | Right-hand | 1000 - 1600 | 1100 - 1600 | No heat
BVRMC6948S3P3A | B Series | Variable speed high eff. ECM motor | Multi-pos. | C6 | Non-bleed HP-A/C TXV (R-410A) | 48 | Stripped wire | 3 row hot water coil with Pump &Valve | 120V, 60 Hz, 1 ph. | A | R-410A | Non-bleed HP-A/C TXV | 3/4 | 7 | Not Applicable | 230 | 120 V, 60 Hz, 1 Ph | Not Applicable | 40 VA, Class 2 | 7/8 | 3/8 | 4 | Right-hand | 1000 - 1600 | 1100 - 1600 | Hot water Coil
BVRMC6948S3P4A | B Series | Variable speed high eff. ECM motor | Multi-pos. | C6 | Non-bleed HP-A/C TXV (R-410A) | 48 | Stripped wire | 3 row hot water coil with Pump &Valve | 120V, 60 Hz, 1 ph. & 130°F aquastat | A | R-410A | Non-bleed HP-A/C TXV | 3/4 | 7 | Not Applicable | 230 | 120 V, 60 Hz, 1 Ph | Not Applicable | 40 VA, Class 2 | 7/8 | 3/8 | 4 | Right-hand | 1000 - 1600 | 1100 - 1600 | Hot water Coil
BVRMC6948S4P3A | B Series | Variable speed high eff. ECM motor | Multi-pos. | C6 | Non-bleed HP-A/C TXV (R-410A) | 48 | Stripped wire | 4 row hot water coil with Pump &Valve | 120V, 60 Hz, 1 ph. | A | R-410A | Non-bleed HP-A/C TXV | 3/4 | 7 | Not Applicable | 230 | 120 V, 60 Hz, 1 Ph | Not Applicable | 40 VA, Class 2 | 7/8 | 3/8 | 4 | Right-hand | 1000 - 1600 | 1100 - 1600 | Hot water Coil
BVRMC6948S4P4A | B Series | Variable speed high eff. ECM motor | Multi-pos. | C6 | Non-bleed HP-A/C TXV (R-410A) | 48 | Stripped wire | 4 row hot water coil with Pump &Valve | 120V, 60 Hz, 1 ph. & 130°F aquastat | A | R-410A | Non-bleed HP-A/C TXV | 3/4 | 7 | Not Applicable | 230 | 120 V, 60 Hz, 1 Ph | Not Applicable | 40 VA, Class 2 | 7/8 | 3/8 | 4 | Right-hand | 1000 - 1600 | 1100 - 1600 | Hot water Coil
BVRMC6948S3N3A | B Series | Variable speed high eff. ECM motor | Multi-pos. | C6 | Non-bleed HP-A/C TXV (R-410A) | 48 | Stripped wire | 3 row hot water coil without Pump &Valve | 120V, 60 Hz, 1 ph. | A | R-410A | Non-bleed HP-A/C TXV | 3/4 | 7 | Not Applicable | 230 | 120 V, 60 Hz, 1 Ph | Not Applicable | 40 VA, Class 2 | 7/8 | 3/8 | 4 | Right-hand | 1000 - 1600 | 1100 - 1600 | Hot water Coil
BVRMC6948S3N4A | B Series | Variable speed high eff. ECM motor | Multi-pos. | C6 | Non-bleed HP-A/C TXV (R-410A) | 48 | Stripped wire | 3 row hot water coil without Pump &Valve | 120V, 60 Hz, 1 ph. & 130°F aquastat | A | R-410A | Non-bleed HP-A/C TXV | 3/4 | 7 | Not Applicable | 230 | 120 V, 60 Hz, 1 Ph | Not Applicable | 40 VA, Class 2 | 7/8 | 3/8 | 4 | Right-hand | 1000 - 1600 | 1100 - 1600 | Hot water Coil
BVRMC6948S4N3A | B Series | Variable speed high eff. ECM motor | Multi-pos. | C6 | Non-bleed HP-A/C TXV (R-410A) | 48 | Stripped wire | 4 row hot water coil without Pump &Valve | 120V, 60 Hz, 1 ph. | A | R-410A | Non-bleed HP-A/C TXV | 3/4 | 7 | Not Applicable | 230 | 120 V, 60 Hz, 1 Ph | Not Applicable | 40 VA, Class 2 | 7/8 | 3/8 | 4 | Right-hand | 1000 - 1600 | 1100 - 1600 | Hot water Coil
BVRMC6948S4N4A | B Series | Variable speed high eff. ECM motor | Multi-pos. | C6 | Non-bleed HP-A/C TXV (R-410A) | 48 | Stripped wire | 4 row hot water coil without Pump &Valve | 120V, 60 Hz, 1 ph. & 130°F aquastat | A | R-410A | Non-bleed HP-A/C TXV | 3/4 | 7 | Not Applicable | 230 | 120 V, 60 Hz, 1 Ph | Not Applicable | 40 VA, Class 2 | 7/8 | 3/8 | 4 | Right-hand | 1000 - 1600 | 1100 - 1600 | Hot water Coil
BVRMC6960S001A | B Series | Variable speed high eff. ECM motor | Multi-pos. | C6 | Non-bleed HP-A/C TXV (R-410A) | 60 | Stripped wire | No heat | 208/240V, 60 Hz, 1 ph. | A | R-410A | Non-bleed HP-A/C TXV | 3/4 | 4.3 | Not Applicable | 240 | 208/240 V, 60 Hz, 1 Ph | Not Applicable | 40 VA, Class 2 | 7/8 | 3/8 | 4 | Right-hand | 1200 - 1850 | 1200 - 1850 | No heat
BVRMC6960S003A | B Series | Variable speed high eff. ECM motor | Multi-pos. | C6 | Non-bleed HP-A/C TXV (R-410A) | 60 | Stripped wire | No heat | 120V, 60 Hz, 1 ph. | A | R-410A | Non-bleed HP-A/C TXV | 3/4 | 8.6 | Not Applicable | 240 | 120 V, 60 Hz, 1 Ph | Not Applicable | 40 VA, Class 2 | 7/8 | 3/8 | 4 | Right-hand | 1200 - 1850 | 1200 - 1850 | No heat
BVRMC6960S004A | B Series | Variable speed high eff. ECM motor | Multi-pos. | C6 | Non-bleed HP-A/C TXV (R-410A) | 60 | Stripped wire | No heat | 120V, 60 Hz, 1 ph. & 130°F aquastat | A | R-410A | Non-bleed HP-A/C TXV | 3/4 | 8.6 | Not Applicable | 240 | 120 V, 60 Hz, 1 Ph | Not Applicable | 40 VA, Class 2 | 7/8 | 3/8 | 4 | Right-hand | 1200 - 1850 | 1200 - 1850 | No heat
BVRMC6960S3P3A | B Series | Variable speed high eff. ECM motor | Multi-pos. | C6 | Non-bleed HP-A/C TXV (R-410A) | 60 | Stripped wire | 3 row hot water coil with Pump &Valve | 120V, 60 Hz, 1 ph. | A | R-410A | Non-bleed HP-A/C TXV | 3/4 | 8.6 | Not Applicable | 240 | 120 V, 60 Hz, 1 Ph | Not Applicable | 40 VA, Class 2 | 7/8 | 3/8 | 4 | Right-hand | 1200 - 1850 | 1200 - 1850 | Hot water Coil
BVRMC6960S3P4A | B Series | Variable speed high eff. ECM motor | Multi-pos. | C6 | Non-bleed HP-A/C TXV (R-410A) | 60 | Stripped wire | 3 row hot water coil with Pump &Valve | 120V, 60 Hz, 1 ph. & 130°F aquastat | A | R-410A | Non-bleed HP-A/C TXV | 3/4 | 8.6 | Not Applicable | 240 | 120 V, 60 Hz, 1 Ph | Not Applicable | 40 VA, Class 2 | 7/8 | 3/8 | 4 | Right-hand | 1200 - 1850 | 1200 - 1850 | Hot water Coil
BVRMC6960S4P3A | B Series | Variable speed high eff. ECM motor | Multi-pos. | C6 | Non-bleed HP-A/C TXV (R-410A) | 60 | Stripped wire | 4 row hot water coil with Pump &Valve | 120V, 60 Hz, 1 ph. | A | R-410A | Non-bleed HP-A/C TXV | 3/4 | 8.6 | Not Applicable | 240 | 120 V, 60 Hz, 1 Ph | Not Applicable | 40 VA, Class 2 | 7/8 | 3/8 | 4 | Right-hand | 1200 - 1850 | 1200 - 1850 | Hot water Coil
BVRMC6960S4P4A | B Series | Variable speed high eff. ECM motor | Multi-pos. | C6 | Non-bleed HP-A/C TXV (R-410A) | 60 | Stripped wire | 4 row hot water coil with Pump &Valve | 120V, 60 Hz, 1 ph. & 130°F aquastat | A | R-410A | Non-bleed HP-A/C TXV | 3/4 | 8.6 | Not Applicable | 240 | 120 V, 60 Hz, 1 Ph | Not Applicable | 40 VA, Class 2 | 7/8 | 3/8 | 4 | Right-hand | 1200 - 1850 | 1200 - 1850 | Hot water Coil
BVRMC6960S3N3A | B Series | Variable speed high eff. ECM motor | Multi-pos. | C6 | Non-bleed HP-A/C TXV (R-410A) | 60 | Stripped wire | 3 row hot water coil without Pump &Valve | 120V, 60 Hz, 1 ph. | A | R-410A | Non-bleed HP-A/C TXV | 3/4 | 8.6 | Not Applicable | 240 | 120 V, 60 Hz, 1 Ph | Not Applicable | 40 VA, Class 2 | 7/8 | 3/8 | 4 | Right-hand | 1200 - 1850 | 1200 - 1850 | Hot water Coil
BVRMC6960S3N4A | B Series | Variable speed high eff. ECM motor | Multi-pos. | C6 | Non-bleed HP-A/C TXV (R-410A) | 60 | Stripped wire | 3 row hot water coil without Pump &Valve | 120V, 60 Hz, 1 ph. & 130°F aquastat | A | R-410A | Non-bleed HP-A/C TXV | 3/4 | 8.6 | Not Applicable | 240 | 120 V, 60 Hz, 1 Ph | Not Applicable | 40 VA, Class 2 | 7/8 | 3/8 | 4 | Right-hand | 1200 - 1850 | 1200 - 1850 | Hot water Coil
BVRMC6960S4N3A | B Series | Variable speed high eff. ECM motor | Multi-pos. | C6 | Non-bleed HP-A/C TXV (R-410A) | 60 | Stripped wire | 4 row hot water coil without Pump &Valve | 120V, 60 Hz, 1 ph. | A | R-410A | Non-bleed HP-A/C TXV | 3/4 | 8.6 | Not Applicable | 240 | 120 V, 60 Hz, 1 Ph | Not Applicable | 40 VA, Class 2 | 7/8 | 3/8 | 4 | Right-hand | 1200 - 1850 | 1200 - 1850 | Hot water Coil
BVRMC6960S4N4A | B Series | Variable speed high eff. ECM motor | Multi-pos. | C6 | Non-bleed HP-A/C TXV (R-410A) | 60 | Stripped wire | 4 row hot water coil without Pump &Valve | 120V, 60 Hz, 1 ph. & 130°F aquastat | A | R-410A | Non-bleed HP-A/C TXV | 3/4 | 8.6 | Not Applicable | 240 | 120 V, 60 Hz, 1 Ph | Not Applicable | 40 VA, Class 2 | 7/8 | 3/8 | 4 | Right-hand | 1200 - 1850 | 1200 - 1850 | Hot water Coil
BVRMC7031S001A | B Series | Variable speed high eff. ECM motor | Multi-pos. | C7 | No Cooling Coil | 31 | Stripped wire | No heat | 208/240V, 60 Hz, 1 ph. | A | Not Applicable | Not Applicable | 1/2 | 2.7 | Not Applicable | 150 | 208/240 V, 60 Hz, 1 Ph | Not Applicable | 40 VA, Class 2 | 7/8 | 3/8 | 4 | Right-hand | 600 - 1200 | 1100 - 1200 | No heat
BVRMC7031S003A | B Series | Variable speed high eff. ECM motor | Multi-pos. | C7 | No Cooling Coil | 31 | Stripped wire | No heat | 120V, 60 Hz, 1 ph. | A | Not Applicable | Not Applicable | 1/2 | 5.4 | Not Applicable | 150 | 120 V, 60 Hz, 1 Ph | Not Applicable | 40 VA, Class 2 | 7/8 | 3/8 | 4 | Right-hand | 600 - 1200 | 1100 - 1200 | No heat
BVRMC7031S004A | B Series | Variable speed high eff. ECM motor | Multi-pos. | C7 | No Cooling Coil | 31 | Stripped wire | No heat | 120V, 60 Hz, 1 ph. & 130°F aquastat | A | Not Applicable | Not Applicable | 1/2 | 5.4 | Not Applicable | 150 | 120 V, 60 Hz, 1 Ph | Not Applicable | 40 VA, Class 2 | 7/8 | 3/8 | 4 | Right-hand | 600 - 1200 | 1100 - 1200 | No heat
BVRMC7031S3P3A | B Series | Variable speed high eff. ECM motor | Multi-pos. | C7 | No Cooling Coil | 31 | Stripped wire | 3 row hot water coil with Pump &Valve | 120V, 60 Hz, 1 ph. | A | Not Applicable | Not Applicable | 1/2 | 5.4 | Not Applicable | 150 | 120 V, 60 Hz, 1 Ph | Not Applicable | 40 VA, Class 2 | 7/8 | 3/8 | 4 | Right-hand | 600 - 1200 | 1100 - 1200 | Hot water Coil
BVRMC7031S3P4A | B Series | Variable speed high eff. ECM motor | Multi-pos. | C7 | No Cooling Coil | 31 | Stripped wire | 3 row hot water coil with Pump &Valve | 120V, 60 Hz, 1 ph. & 130°F aquastat | A | Not Applicable | Not Applicable | 1/2 | 5.4 | Not Applicable | 150 | 120 V, 60 Hz, 1 Ph | Not Applicable | 40 VA, Class 2 | 7/8 | 3/8 | 4 | Right-hand | 600 - 1200 | 1100 - 1200 | Hot water Coil
BVRMC7031S4P3A | B Series | Variable speed high eff. ECM motor | Multi-pos. | C7 | No Cooling Coil | 31 | Stripped wire | 4 row hot water coil with Pump &Valve | 120V, 60 Hz, 1 ph. | A | Not Applicable | Not Applicable | 1/2 | 5.4 | Not Applicable | 150 | 120 V, 60 Hz, 1 Ph | Not Applicable | 40 VA, Class 2 | 7/8 | 3/8 | 4 | Right-hand | 600 - 1200 | 1100 - 1200 | Hot water Coil
BVRMC7031S4P4A | B Series | Variable speed high eff. ECM motor | Multi-pos. | C7 | No Cooling Coil | 31 | Stripped wire | 4 row hot water coil with Pump &Valve | 120V, 60 Hz, 1 ph. & 130°F aquastat | A | Not Applicable | Not Applicable | 1/2 | 5.4 | Not Applicable | 150 | 120 V, 60 Hz, 1 Ph | Not Applicable | 40 VA, Class 2 | 7/8 | 3/8 | 4 | Right-hand | 600 - 1200 | 1100 - 1200 | Hot water Coil
BVRMC7031S3N3A | B Series | Variable speed high eff. ECM motor | Multi-pos. | C7 | No Cooling Coil | 31 | Stripped wire | 3 row hot water coil without Pump &Valve | 120V, 60 Hz, 1 ph. | A | Not Applicable | Not Applicable | 1/2 | 5.4 | Not Applicable | 150 | 120 V, 60 Hz, 1 Ph | Not Applicable | 40 VA, Class 2 | 7/8 | 3/8 | 4 | Right-hand | 600 - 1200 | 1100 - 1200 | Hot water Coil
BVRMC7031S3N4A | B Series | Variable speed high eff. ECM motor | Multi-pos. | C7 | No Cooling Coil | 31 | Stripped wire | 3 row hot water coil without Pump &Valve | 120V, 60 Hz, 1 ph. & 130°F aquastat | A | Not Applicable | Not Applicable | 1/2 | 5.4 | Not Applicable | 150 | 120 V, 60 Hz, 1 Ph | Not Applicable | 40 VA, Class 2 | 7/8 | 3/8 | 4 | Right-hand | 600 - 1200 | 1100 - 1200 | Hot water Coil
BVRMC7031S4N3A | B Series | Variable speed high eff. ECM motor | Multi-pos. | C7 | No Cooling Coil | 31 | Stripped wire | 4 row hot water coil without Pump &Valve | 120V, 60 Hz, 1 ph. | A | Not Applicable | Not Applicable | 1/2 | 5.4 | Not Applicable | 150 | 120 V, 60 Hz, 1 Ph | Not Applicable | 40 VA, Class 2 | 7/8 | 3/8 | 4 | Right-hand | 600 - 1200 | 1100 - 1200 | Hot water Coil
BVRMC7031S4N4A | B Series | Variable speed high eff. ECM motor | Multi-pos. | C7 | No Cooling Coil | 31 | Stripped wire | 4 row hot water coil without Pump &Valve | 120V, 60 Hz, 1 ph. & 130°F aquastat | A | Not Applicable | Not Applicable | 1/2 | 5.4 | Not Applicable | 150 | 120 V, 60 Hz, 1 Ph | Not Applicable | 40 VA, Class 2 | 7/8 | 3/8 | 4 | Right-hand | 600 - 1200 | 1100 - 1200 | Hot water Coil
BVRMC7037S001A | B Series | Variable speed high eff. ECM motor | Multi-pos. | C7 | No Cooling Coil | 37 | Stripped wire | No heat | 208/240V, 60 Hz, 1 ph. | A | Not Applicable | Not Applicable | 1/2 | 2.7 | Not Applicable | 150 | 208/240 V, 60 Hz, 1 Ph | Not Applicable | 40 VA, Class 2 | 7/8 | 3/8 | 4 | Right-hand | 600 - 1200 | 1100 - 1200 | No heat
BVRMC7037S003A | B Series | Variable speed high eff. ECM motor | Multi-pos. | C7 | No Cooling Coil | 37 | Stripped wire | No heat | 120V, 60 Hz, 1 ph. | A | Not Applicable | Not Applicable | 1/2 | 5.4 | Not Applicable | 150 | 120 V, 60 Hz, 1 Ph | Not Applicable | 40 VA, Class 2 | 7/8 | 3/8 | 4 | Right-hand | 600 - 1200 | 1100 - 1200 | No heat
BVRMC7037S004A | B Series | Variable speed high eff. ECM motor | Multi-pos. | C7 | No Cooling Coil | 37 | Stripped wire | No heat | 120V, 60 Hz, 1 ph. & 130°F aquastat | A | Not Applicable | Not Applicable | 1/2 | 5.4 | Not Applicable | 150 | 120 V, 60 Hz, 1 Ph | Not Applicable | 40 VA, Class 2 | 7/8 | 3/8 | 4 | Right-hand | 600 - 1200 | 1100 - 1200 | No heat
BVRMC7037S3P3A | B Series | Variable speed high eff. ECM motor | Multi-pos. | C7 | No Cooling Coil | 37 | Stripped wire | 3 row hot water coil with Pump &Valve | 120V, 60 Hz, 1 ph. | A | Not Applicable | Not Applicable | 1/2 | 5.4 | Not Applicable | 150 | 120 V, 60 Hz, 1 Ph | Not Applicable | 40 VA, Class 2 | 7/8 | 3/8 | 4 | Right-hand | 600 - 1200 | 1100 - 1200 | Hot water Coil
BVRMC7037S3P4A | B Series | Variable speed high eff. ECM motor | Multi-pos. | C7 | No Cooling Coil | 37 | Stripped wire | 3 row hot water coil with Pump &Valve | 120V, 60 Hz, 1 ph. & 130°F aquastat | A | Not Applicable | Not Applicable | 1/2 | 5.4 | Not Applicable | 150 | 120 V, 60 Hz, 1 Ph | Not Applicable | 40 VA, Class 2 | 7/8 | 3/8 | 4 | Right-hand | 600 - 1200 | 1100 - 1200 | Hot water Coil
BVRMC7037S4P3A | B Series | Variable speed high eff. ECM motor | Multi-pos. | C7 | No Cooling Coil | 37 | Stripped wire | 4 row hot water coil with Pump &Valve | 120V, 60 Hz, 1 ph. | A | Not Applicable | Not Applicable | 1/2 | 5.4 | Not Applicable | 150 | 120 V, 60 Hz, 1 Ph | Not Applicable | 40 VA, Class 2 | 7/8 | 3/8 | 4 | Right-hand | 600 - 1200 | 1100 - 1200 | Hot water Coil
BVRMC7037S4P4A | B Series | Variable speed high eff. ECM motor | Multi-pos. | C7 | No Cooling Coil | 37 | Stripped wire | 4 row hot water coil with Pump &Valve | 120V, 60 Hz, 1 ph. & 130°F aquastat | A | Not Applicable | Not Applicable | 1/2 | 5.4 | Not Applicable | 150 | 120 V, 60 Hz, 1 Ph | Not Applicable | 40 VA, Class 2 | 7/8 | 3/8 | 4 | Right-hand | 600 - 1200 | 1100 - 1200 | Hot water Coil
BVRMC7037S3N3A | B Series | Variable speed high eff. ECM motor | Multi-pos. | C7 | No Cooling Coil | 37 | Stripped wire | 3 row hot water coil without Pump &Valve | 120V, 60 Hz, 1 ph. | A | Not Applicable | Not Applicable | 1/2 | 5.4 | Not Applicable | 150 | 120 V, 60 Hz, 1 Ph | Not Applicable | 40 VA, Class 2 | 7/8 | 3/8 | 4 | Right-hand | 600 - 1200 | 1100 - 1200 | Hot water Coil
BVRMC7037S3N4A | B Series | Variable speed high eff. ECM motor | Multi-pos. | C7 | No Cooling Coil | 37 | Stripped wire | 3 row hot water coil without Pump &Valve | 120V, 60 Hz, 1 ph. & 130°F aquastat | A | Not Applicable | Not Applicable | 1/2 | 5.4 | Not Applicable | 150 | 120 V, 60 Hz, 1 Ph | Not Applicable | 40 VA, Class 2 | 7/8 | 3/8 | 4 | Right-hand | 600 - 1200 | 1100 - 1200 | Hot water Coil
BVRMC7037S4N3A | B Series | Variable speed high eff. ECM motor | Multi-pos. | C7 | No Cooling Coil | 37 | Stripped wire | 4 row hot water coil without Pump &Valve | 120V, 60 Hz, 1 ph. | A | Not Applicable | Not Applicable | 1/2 | 5.4 | Not Applicable | 150 | 120 V, 60 Hz, 1 Ph | Not Applicable | 40 VA, Class 2 | 7/8 | 3/8 | 4 | Right-hand | 600 - 1200 | 1100 - 1200 | Hot water Coil
BVRMC7037S4N4A | B Series | Variable speed high eff. ECM motor | Multi-pos. | C7 | No Cooling Coil | 37 | Stripped wire | 4 row hot water coil without Pump &Valve | 120V, 60 Hz, 1 ph. & 130°F aquastat | A | Not Applicable | Not Applicable | 1/2 | 5.4 | Not Applicable | 150 | 120 V, 60 Hz, 1 Ph | Not Applicable | 40 VA, Class 2 | 7/8 | 3/8 | 4 | Right-hand | 600 - 1200 | 1100 - 1200 | Hot water Coil
BVRMC7042S001A | B Series | Variable speed high eff. ECM motor | Multi-pos. | C7 | No Cooling Coil | 42 | Stripped wire | No heat | 208/240V, 60 Hz, 1 ph. | A | Not Applicable | Not Applicable | 3/4 | 3.5 | Not Applicable | 210 | 208/240 V, 60 Hz, 1 Ph | Not Applicable | 40 VA, Class 2 | 7/8 | 3/8 | 4 | Right-hand | 1000 - 1600 | 1100 - 1600 | No heat
BVRMC7042S003A | B Series | Variable speed high eff. ECM motor | Multi-pos. | C7 | No Cooling Coil | 42 | Stripped wire | No heat | 120V, 60 Hz, 1 ph. | A | Not Applicable | Not Applicable | 3/4 | 7 | Not Applicable | 210 | 120 V, 60 Hz, 1 Ph | Not Applicable | 40 VA, Class 2 | 7/8 | 3/8 | 4 | Right-hand | 1000 - 1600 | 1100 - 1600 | No heat
BVRMC7042S004A | B Series | Variable speed high eff. ECM motor | Multi-pos. | C7 | No Cooling Coil | 42 | Stripped wire | No heat | 120V, 60 Hz, 1 ph. & 130°F aquastat | A | Not Applicable | Not Applicable | 3/4 | 7 | Not Applicable | 210 | 120 V, 60 Hz, 1 Ph | Not Applicable | 40 VA, Class 2 | 7/8 | 3/8 | 4 | Right-hand | 1000 - 1600 | 1100 - 1600 | No heat
BVRMC7042S3P3A | B Series | Variable speed high eff. ECM motor | Multi-pos. | C7 | No Cooling Coil | 42 | Stripped wire | 3 row hot water coil with Pump &Valve | 120V, 60 Hz, 1 ph. | A | Not Applicable | Not Applicable | 3/4 | 7 | Not Applicable | 210 | 120 V, 60 Hz, 1 Ph | Not Applicable | 40 VA, Class 2 | 7/8 | 3/8 | 4 | Right-hand | 1000 - 1600 | 1100 - 1600 | Hot water Coil
BVRMC7042S3P4A | B Series | Variable speed high eff. ECM motor | Multi-pos. | C7 | No Cooling Coil | 42 | Stripped wire | 3 row hot water coil with Pump &Valve | 120V, 60 Hz, 1 ph. & 130°F aquastat | A | Not Applicable | Not Applicable | 3/4 | 7 | Not Applicable | 210 | 120 V, 60 Hz, 1 Ph | Not Applicable | 40 VA, Class 2 | 7/8 | 3/8 | 4 | Right-hand | 1000 - 1600 | 1100 - 1600 | Hot water Coil
BVRMC7042S4P3A | B Series | Variable speed high eff. ECM motor | Multi-pos. | C7 | No Cooling Coil | 42 | Stripped wire | 4 row hot water coil with Pump &Valve | 120V, 60 Hz, 1 ph. | A | Not Applicable | Not Applicable | 3/4 | 7 | Not Applicable | 210 | 120 V, 60 Hz, 1 Ph | Not Applicable | 40 VA, Class 2 | 7/8 | 3/8 | 4 | Right-hand | 1000 - 1600 | 1100 - 1600 | Hot water Coil
BVRMC7042S4P4A | B Series | Variable speed high eff. ECM motor | Multi-pos. | C7 | No Cooling Coil | 42 | Stripped wire | 4 row hot water coil with Pump &Valve | 120V, 60 Hz, 1 ph. & 130°F aquastat | A | Not Applicable | Not Applicable | 3/4 | 7 | Not Applicable | 210 | 120 V, 60 Hz, 1 Ph | Not Applicable | 40 VA, Class 2 | 7/8 | 3/8 | 4 | Right-hand | 1000 - 1600 | 1100 - 1600 | Hot water Coil
BVRMC7042S3N3A | B Series | Variable speed high eff. ECM motor | Multi-pos. | C7 | No Cooling Coil | 42 | Stripped wire | 3 row hot water coil without Pump &Valve | 120V, 60 Hz, 1 ph. | A | Not Applicable | Not Applicable | 3/4 | 7 | Not Applicable | 210 | 120 V, 60 Hz, 1 Ph | Not Applicable | 40 VA, Class 2 | 7/8 | 3/8 | 4 | Right-hand | 1000 - 1600 | 1100 - 1600 | Hot water Coil
BVRMC7042S3N4A | B Series | Variable speed high eff. ECM motor | Multi-pos. | C7 | No Cooling Coil | 42 | Stripped wire | 3 row hot water coil without Pump &Valve | 120V, 60 Hz, 1 ph. & 130°F aquastat | A | Not Applicable | Not Applicable | 3/4 | 7 | Not Applicable | 210 | 120 V, 60 Hz, 1 Ph | Not Applicable | 40 VA, Class 2 | 7/8 | 3/8 | 4 | Right-hand | 1000 - 1600 | 1100 - 1600 | Hot water Coil
BVRMC7042S4N3A | B Series | Variable speed high eff. ECM motor | Multi-pos. | C7 | No Cooling Coil | 42 | Stripped wire | 4 row hot water coil without Pump &Valve | 120V, 60 Hz, 1 ph. | A | Not Applicable | Not Applicable | 3/4 | 7 | Not Applicable | 210 | 120 V, 60 Hz, 1 Ph | Not Applicable | 40 VA, Class 2 | 7/8 | 3/8 | 4 | Right-hand | 1000 - 1600 | 1100 - 1600 | Hot water Coil
BVRMC7042S4N4A | B Series | Variable speed high eff. ECM motor | Multi-pos. | C7 | No Cooling Coil | 42 | Stripped wire | 4 row hot water coil without Pump &Valve | 120V, 60 Hz, 1 ph. & 130°F aquastat | A | Not Applicable | Not Applicable | 3/4 | 7 | Not Applicable | 210 | 120 V, 60 Hz, 1 Ph | Not Applicable | 40 VA, Class 2 | 7/8 | 3/8 | 4 | Right-hand | 1000 - 1600 | 1100 - 1600 | Hot water Coil
BVRMC7048S001A | B Series | Variable speed high eff. ECM motor | Multi-pos. | C7 | No Cooling Coil | 48 | Stripped wire | No heat | 208/240V, 60 Hz, 1 ph. | A | Not Applicable | Not Applicable | 3/4 | 3.5 | Not Applicable | 230 | 208/240 V, 60 Hz, 1 Ph | Not Applicable | 40 VA, Class 2 | 7/8 | 3/8 | 4 | Right-hand | 1000 - 1600 | 1100 - 1600 | No heat
BVRMC7048S003A | B Series | Variable speed high eff. ECM motor | Multi-pos. | C7 | No Cooling Coil | 48 | Stripped wire | No heat | 120V, 60 Hz, 1 ph. | A | Not Applicable | Not Applicable | 3/4 | 7 | Not Applicable | 230 | 120 V, 60 Hz, 1 Ph | Not Applicable | 40 VA, Class 2 | 7/8 | 3/8 | 4 | Right-hand | 1000 - 1600 | 1100 - 1600 | No heat
BVRMC7048S004A | B Series | Variable speed high eff. ECM motor | Multi-pos. | C7 | No Cooling Coil | 48 | Stripped wire | No heat | 120V, 60 Hz, 1 ph. & 130°F aquastat | A | Not Applicable | Not Applicable | 3/4 | 7 | Not Applicable | 230 | 120 V, 60 Hz, 1 Ph | Not Applicable | 40 VA, Class 2 | 7/8 | 3/8 | 4 | Right-hand | 1000 - 1600 | 1100 - 1600 | No heat
BVRMC7048S3P3A | B Series | Variable speed high eff. ECM motor | Multi-pos. | C7 | No Cooling Coil | 48 | Stripped wire | 3 row hot water coil with Pump &Valve | 120V, 60 Hz, 1 ph. | A | Not Applicable | Not Applicable | 3/4 | 7 | Not Applicable | 230 | 120 V, 60 Hz, 1 Ph | Not Applicable | 40 VA, Class 2 | 7/8 | 3/8 | 4 | Right-hand | 1000 - 1600 | 1100 - 1600 | Hot water Coil
BVRMC7048S3P4A | B Series | Variable speed high eff. ECM motor | Multi-pos. | C7 | No Cooling Coil | 48 | Stripped wire | 3 row hot water coil with Pump &Valve | 120V, 60 Hz, 1 ph. & 130°F aquastat | A | Not Applicable | Not Applicable | 3/4 | 7 | Not Applicable | 230 | 120 V, 60 Hz, 1 Ph | Not Applicable | 40 VA, Class 2 | 7/8 | 3/8 | 4 | Right-hand | 1000 - 1600 | 1100 - 1600 | Hot water Coil
BVRMC7048S4P3A | B Series | Variable speed high eff. ECM motor | Multi-pos. | C7 | No Cooling Coil | 48 | Stripped wire | 4 row hot water coil with Pump &Valve | 120V, 60 Hz, 1 ph. | A | Not Applicable | Not Applicable | 3/4 | 7 | Not Applicable | 230 | 120 V, 60 Hz, 1 Ph | Not Applicable | 40 VA, Class 2 | 7/8 | 3/8 | 4 | Right-hand | 1000 - 1600 | 1100 - 1600 | Hot water Coil
BVRMC7048S4P4A | B Series | Variable speed high eff. ECM motor | Multi-pos. | C7 | No Cooling Coil | 48 | Stripped wire | 4 row hot water coil with Pump &Valve | 120V, 60 Hz, 1 ph. & 130°F aquastat | A | Not Applicable | Not Applicable | 3/4 | 7 | Not Applicable | 230 | 120 V, 60 Hz, 1 Ph | Not Applicable | 40 VA, Class 2 | 7/8 | 3/8 | 4 | Right-hand | 1000 - 1600 | 1100 - 1600 | Hot water Coil
BVRMC7048S3N3A | B Series | Variable speed high eff. ECM motor | Multi-pos. | C7 | No Cooling Coil | 48 | Stripped wire | 3 row hot water coil without Pump &Valve | 120V, 60 Hz, 1 ph. | A | Not Applicable | Not Applicable | 3/4 | 7 | Not Applicable | 230 | 120 V, 60 Hz, 1 Ph | Not Applicable | 40 VA, Class 2 | 7/8 | 3/8 | 4 | Right-hand | 1000 - 1600 | 1100 - 1600 | Hot water Coil
BVRMC7048S3N4A | B Series | Variable speed high eff. ECM motor | Multi-pos. | C7 | No Cooling Coil | 48 | Stripped wire | 3 row hot water coil without Pump &Valve | 120V, 60 Hz, 1 ph. & 130°F aquastat | A | Not Applicable | Not Applicable | 3/4 | 7 | Not Applicable | 230 | 120 V, 60 Hz, 1 Ph | Not Applicable | 40 VA, Class 2 | 7/8 | 3/8 | 4 | Right-hand | 1000 - 1600 | 1100 - 1600 | Hot water Coil
BVRMC7048S4N3A | B Series | Variable speed high eff. ECM motor | Multi-pos. | C7 | No Cooling Coil | 48 | Stripped wire | 4 row hot water coil without Pump &Valve | 120V, 60 Hz, 1 ph. | A | Not Applicable | Not Applicable | 3/4 | 7 | Not Applicable | 230 | 120 V, 60 Hz, 1 Ph | Not Applicable | 40 VA, Class 2 | 7/8 | 3/8 | 4 | Right-hand | 1000 - 1600 | 1100 - 1600 | Hot water Coil
BVRMC7048S4N4A | B Series | Variable speed high eff. ECM motor | Multi-pos. | C7 | No Cooling Coil | 48 | Stripped wire | 4 row hot water coil without Pump &Valve | 120V, 60 Hz, 1 ph. & 130°F aquastat | A | Not Applicable | Not Applicable | 3/4 | 7 | Not Applicable | 230 | 120 V, 60 Hz, 1 Ph | Not Applicable | 40 VA, Class 2 | 7/8 | 3/8 | 4 | Right-hand | 1000 - 1600 | 1100 - 1600 | Hot water Coil
BVRMC7060S001A | B Series | Variable speed high eff. ECM motor | Multi-pos. | C7 | No Cooling Coil | 60 | Stripped wire | No heat | 208/240V, 60 Hz, 1 ph. | A | Not Applicable | Not Applicable | 3/4 | 4.3 | Not Applicable | 240 | 208/240 V, 60 Hz, 1 Ph | Not Applicable | 40 VA, Class 2 | 7/8 | 3/8 | 4 | Right-hand | 1200 - 1850 | 1200 - 1850 | No heat
BVRMC7060S003A | B Series | Variable speed high eff. ECM motor | Multi-pos. | C7 | No Cooling Coil | 60 | Stripped wire | No heat | 120V, 60 Hz, 1 ph. | A | Not Applicable | Not Applicable | 3/4 | 8.6 | Not Applicable | 240 | 120 V, 60 Hz, 1 Ph | Not Applicable | 40 VA, Class 2 | 7/8 | 3/8 | 4 | Right-hand | 1200 - 1850 | 1200 - 1850 | No heat
BVRMC7060S004A | B Series | Variable speed high eff. ECM motor | Multi-pos. | C7 | No Cooling Coil | 60 | Stripped wire | No heat | 120V, 60 Hz, 1 ph. & 130°F aquastat | A | Not Applicable | Not Applicable | 3/4 | 8.6 | Not Applicable | 240 | 120 V, 60 Hz, 1 Ph | Not Applicable | 40 VA, Class 2 | 7/8 | 3/8 | 4 | Right-hand | 1200 - 1850 | 1200 - 1850 | No heat
BVRMC7060S3P3A | B Series | Variable speed high eff. ECM motor | Multi-pos. | C7 | No Cooling Coil | 60 | Stripped wire | 3 row hot water coil with Pump &Valve | 120V, 60 Hz, 1 ph. | A | Not Applicable | Not Applicable | 3/4 | 8.6 | Not Applicable | 240 | 120 V, 60 Hz, 1 Ph | Not Applicable | 40 VA, Class 2 | 7/8 | 3/8 | 4 | Right-hand | 1200 - 1850 | 1200 - 1850 | Hot water Coil
BVRMC7060S3P4A | B Series | Variable speed high eff. ECM motor | Multi-pos. | C7 | No Cooling Coil | 60 | Stripped wire | 3 row hot water coil with Pump &Valve | 120V, 60 Hz, 1 ph. & 130°F aquastat | A | Not Applicable | Not Applicable | 3/4 | 8.6 | Not Applicable | 240 | 120 V, 60 Hz, 1 Ph | Not Applicable | 40 VA, Class 2 | 7/8 | 3/8 | 4 | Right-hand | 1200 - 1850 | 1200 - 1850 | Hot water Coil
BVRMC7060S4P3A | B Series | Variable speed high eff. ECM motor | Multi-pos. | C7 | No Cooling Coil | 60 | Stripped wire | 4 row hot water coil with Pump &Valve | 120V, 60 Hz, 1 ph. | A | Not Applicable | Not Applicable | 3/4 | 8.6 | Not Applicable | 240 | 120 V, 60 Hz, 1 Ph | Not Applicable | 40 VA, Class 2 | 7/8 | 3/8 | 4 | Right-hand | 1200 - 1850 | 1200 - 1850 | Hot water Coil
BVRMC7060S4P4A | B Series | Variable speed high eff. ECM motor | Multi-pos. | C7 | No Cooling Coil | 60 | Stripped wire | 4 row hot water coil with Pump &Valve | 120V, 60 Hz, 1 ph. & 130°F aquastat | A | Not Applicable | Not Applicable | 3/4 | 8.6 | Not Applicable | 240 | 120 V, 60 Hz, 1 Ph | Not Applicable | 40 VA, Class 2 | 7/8 | 3/8 | 4 | Right-hand | 1200 - 1850 | 1200 - 1850 | Hot water Coil
BVRMC7060S3N3A | B Series | Variable speed high eff. ECM motor | Multi-pos. | C7 | No Cooling Coil | 60 | Stripped wire | 3 row hot water coil without Pump &Valve | 120V, 60 Hz, 1 ph. | A | Not Applicable | Not Applicable | 3/4 | 8.6 | Not Applicable | 240 | 120 V, 60 Hz, 1 Ph | Not Applicable | 40 VA, Class 2 | 7/8 | 3/8 | 4 | Right-hand | 1200 - 1850 | 1200 - 1850 | Hot water Coil
BVRMC7060S3N4A | B Series | Variable speed high eff. ECM motor | Multi-pos. | C7 | No Cooling Coil | 60 | Stripped wire | 3 row hot water coil without Pump &Valve | 120V, 60 Hz, 1 ph. & 130°F aquastat | A | Not Applicable | Not Applicable | 3/4 | 8.6 | Not Applicable | 240 | 120 V, 60 Hz, 1 Ph | Not Applicable | 40 VA, Class 2 | 7/8 | 3/8 | 4 | Right-hand | 1200 - 1850 | 1200 - 1850 | Hot water Coil
BVRMC7060S4N3A | B Series | Variable speed high eff. ECM motor | Multi-pos. | C7 | No Cooling Coil | 60 | Stripped wire | 4 row hot water coil without Pump &Valve | 120V, 60 Hz, 1 ph. | A | Not Applicable | Not Applicable | 3/4 | 8.6 | Not Applicable | 240 | 120 V, 60 Hz, 1 Ph | Not Applicable | 40 VA, Class 2 | 7/8 | 3/8 | 4 | Right-hand | 1200 - 1850 | 1200 - 1850 | Hot water Coil
BVRMC7060S4N4A | B Series | Variable speed high eff. ECM motor | Multi-pos. | C7 | No Cooling Coil | 60 | Stripped wire | 4 row hot water coil without Pump &Valve | 120V, 60 Hz, 1 ph. & 130°F aquastat | A | Not Applicable | Not Applicable | 3/4 | 8.6 | Not Applicable | 240 | 120 V, 60 Hz, 1 Ph | Not Applicable | 40 VA, Class 2 | 7/8 | 3/8 | 4 | Right-hand | 1200 - 1850 | 1200 - 1850 | Hot water Coil
BVRMC7131S001A | B Series | Variable speed high eff. ECM motor | Multi-pos. | C7 | Piston (R-410A) | 31 | Stripped wire | No heat | 208/240V, 60 Hz, 1 ph. | A | R-410A | Piston | 1/2 | 2.7 | Not Applicable | 150 | 208/240 V, 60 Hz, 1 Ph | Not Applicable | 40 VA, Class 2 | 7/8 | 3/8 | 4 | Right-hand | 600 - 1200 | 1100 - 1200 | No heat
BVRMC7131S003A | B Series | Variable speed high eff. ECM motor | Multi-pos. | C7 | Piston (R-410A) | 31 | Stripped wire | No heat | 120V, 60 Hz, 1 ph. | A | R-410A | Piston | 1/2 | 5.4 | Not Applicable | 150 | 120 V, 60 Hz, 1 Ph | Not Applicable | 40 VA, Class 2 | 7/8 | 3/8 | 4 | Right-hand | 600 - 1200 | 1100 - 1200 | No heat
BVRMC7131S004A | B Series | Variable speed high eff. ECM motor | Multi-pos. | C7 | Piston (R-410A) | 31 | Stripped wire | No heat | 120V, 60 Hz, 1 ph. & 130°F aquastat | A | R-410A | Piston | 1/2 | 5.4 | Not Applicable | 150 | 120 V, 60 Hz, 1 Ph | Not Applicable | 40 VA, Class 2 | 7/8 | 3/8 | 4 | Right-hand | 600 - 1200 | 1100 - 1200 | No heat
BVRMC7131S3P3A | B Series | Variable speed high eff. ECM motor | Multi-pos. | C7 | Piston (R-410A) | 31 | Stripped wire | 3 row hot water coil with Pump &Valve | 120V, 60 Hz, 1 ph. | A | R-410A | Piston | 1/2 | 5.4 | Not Applicable | 150 | 120 V, 60 Hz, 1 Ph | Not Applicable | 40 VA, Class 2 | 7/8 | 3/8 | 4 | Right-hand | 600 - 1200 | 1100 - 1200 | Hot water Coil
BVRMC7131S3P4A | B Series | Variable speed high eff. ECM motor | Multi-pos. | C7 | Piston (R-410A) | 31 | Stripped wire | 3 row hot water coil with Pump &Valve | 120V, 60 Hz, 1 ph. & 130°F aquastat | A | R-410A | Piston | 1/2 | 5.4 | Not Applicable | 150 | 120 V, 60 Hz, 1 Ph | Not Applicable | 40 VA, Class 2 | 7/8 | 3/8 | 4 | Right-hand | 600 - 1200 | 1100 - 1200 | Hot water Coil
BVRMC7131S4P3A | B Series | Variable speed high eff. ECM motor | Multi-pos. | C7 | Piston (R-410A) | 31 | Stripped wire | 4 row hot water coil with Pump &Valve | 120V, 60 Hz, 1 ph. | A | R-410A | Piston | 1/2 | 5.4 | Not Applicable | 150 | 120 V, 60 Hz, 1 Ph | Not Applicable | 40 VA, Class 2 | 7/8 | 3/8 | 4 | Right-hand | 600 - 1200 | 1100 - 1200 | Hot water Coil
BVRMC7131S4P4A | B Series | Variable speed high eff. ECM motor | Multi-pos. | C7 | Piston (R-410A) | 31 | Stripped wire | 4 row hot water coil with Pump &Valve | 120V, 60 Hz, 1 ph. & 130°F aquastat | A | R-410A | Piston | 1/2 | 5.4 | Not Applicable | 150 | 120 V, 60 Hz, 1 Ph | Not Applicable | 40 VA, Class 2 | 7/8 | 3/8 | 4 | Right-hand | 600 - 1200 | 1100 - 1200 | Hot water Coil
BVRMC7131S3N3A | B Series | Variable speed high eff. ECM motor | Multi-pos. | C7 | Piston (R-410A) | 31 | Stripped wire | 3 row hot water coil without Pump &Valve | 120V, 60 Hz, 1 ph. | A | R-410A | Piston | 1/2 | 5.4 | Not Applicable | 150 | 120 V, 60 Hz, 1 Ph | Not Applicable | 40 VA, Class 2 | 7/8 | 3/8 | 4 | Right-hand | 600 - 1200 | 1100 - 1200 | Hot water Coil
BVRMC7131S3N4A | B Series | Variable speed high eff. ECM motor | Multi-pos. | C7 | Piston (R-410A) | 31 | Stripped wire | 3 row hot water coil without Pump &Valve | 120V, 60 Hz, 1 ph. & 130°F aquastat | A | R-410A | Piston | 1/2 | 5.4 | Not Applicable | 150 | 120 V, 60 Hz, 1 Ph | Not Applicable | 40 VA, Class 2 | 7/8 | 3/8 | 4 | Right-hand | 600 - 1200 | 1100 - 1200 | Hot water Coil
BVRMC7131S4N3A | B Series | Variable speed high eff. ECM motor | Multi-pos. | C7 | Piston (R-410A) | 31 | Stripped wire | 4 row hot water coil without Pump &Valve | 120V, 60 Hz, 1 ph. | A | R-410A | Piston | 1/2 | 5.4 | Not Applicable | 150 | 120 V, 60 Hz, 1 Ph | Not Applicable | 40 VA, Class 2 | 7/8 | 3/8 | 4 | Right-hand | 600 - 1200 | 1100 - 1200 | Hot water Coil
BVRMC7131S4N4A | B Series | Variable speed high eff. ECM motor | Multi-pos. | C7 | Piston (R-410A) | 31 | Stripped wire | 4 row hot water coil without Pump &Valve | 120V, 60 Hz, 1 ph. & 130°F aquastat | A | R-410A | Piston | 1/2 | 5.4 | Not Applicable | 150 | 120 V, 60 Hz, 1 Ph | Not Applicable | 40 VA, Class 2 | 7/8 | 3/8 | 4 | Right-hand | 600 - 1200 | 1100 - 1200 | Hot water Coil
BVRMC7137S001A | B Series | Variable speed high eff. ECM motor | Multi-pos. | C7 | Piston (R-410A) | 37 | Stripped wire | No heat | 208/240V, 60 Hz, 1 ph. | A | R-410A | Piston | 1/2 | 2.7 | Not Applicable | 150 | 208/240 V, 60 Hz, 1 Ph | Not Applicable | 40 VA, Class 2 | 7/8 | 3/8 | 4 | Right-hand | 600 - 1200 | 1100 - 1200 | No heat
BVRMC7137S003A | B Series | Variable speed high eff. ECM motor | Multi-pos. | C7 | Piston (R-410A) | 37 | Stripped wire | No heat | 120V, 60 Hz, 1 ph. | A | R-410A | Piston | 1/2 | 5.4 | Not Applicable | 150 | 120 V, 60 Hz, 1 Ph | Not Applicable | 40 VA, Class 2 | 7/8 | 3/8 | 4 | Right-hand | 600 - 1200 | 1100 - 1200 | No heat
BVRMC7137S004A | B Series | Variable speed high eff. ECM motor | Multi-pos. | C7 | Piston (R-410A) | 37 | Stripped wire | No heat | 120V, 60 Hz, 1 ph. & 130°F aquastat | A | R-410A | Piston | 1/2 | 5.4 | Not Applicable | 150 | 120 V, 60 Hz, 1 Ph | Not Applicable | 40 VA, Class 2 | 7/8 | 3/8 | 4 | Right-hand | 600 - 1200 | 1100 - 1200 | No heat
BVRMC7137S3P3A | B Series | Variable speed high eff. ECM motor | Multi-pos. | C7 | Piston (R-410A) | 37 | Stripped wire | 3 row hot water coil with Pump &Valve | 120V, 60 Hz, 1 ph. | A | R-410A | Piston | 1/2 | 5.4 | Not Applicable | 150 | 120 V, 60 Hz, 1 Ph | Not Applicable | 40 VA, Class 2 | 7/8 | 3/8 | 4 | Right-hand | 600 - 1200 | 1100 - 1200 | Hot water Coil
BVRMC7137S3P4A | B Series | Variable speed high eff. ECM motor | Multi-pos. | C7 | Piston (R-410A) | 37 | Stripped wire | 3 row hot water coil with Pump &Valve | 120V, 60 Hz, 1 ph. & 130°F aquastat | A | R-410A | Piston | 1/2 | 5.4 | Not Applicable | 150 | 120 V, 60 Hz, 1 Ph | Not Applicable | 40 VA, Class 2 | 7/8 | 3/8 | 4 | Right-hand | 600 - 1200 | 1100 - 1200 | Hot water Coil
BVRMC7137S4P3A | B Series | Variable speed high eff. ECM motor | Multi-pos. | C7 | Piston (R-410A) | 37 | Stripped wire | 4 row hot water coil with Pump &Valve | 120V, 60 Hz, 1 ph. | A | R-410A | Piston | 1/2 | 5.4 | Not Applicable | 150 | 120 V, 60 Hz, 1 Ph | Not Applicable | 40 VA, Class 2 | 7/8 | 3/8 | 4 | Right-hand | 600 - 1200 | 1100 - 1200 | Hot water Coil
BVRMC7137S4P4A | B Series | Variable speed high eff. ECM motor | Multi-pos. | C7 | Piston (R-410A) | 37 | Stripped wire | 4 row hot water coil with Pump &Valve | 120V, 60 Hz, 1 ph. & 130°F aquastat | A | R-410A | Piston | 1/2 | 5.4 | Not Applicable | 150 | 120 V, 60 Hz, 1 Ph | Not Applicable | 40 VA, Class 2 | 7/8 | 3/8 | 4 | Right-hand | 600 - 1200 | 1100 - 1200 | Hot water Coil
BVRMC7137S3N3A | B Series | Variable speed high eff. ECM motor | Multi-pos. | C7 | Piston (R-410A) | 37 | Stripped wire | 3 row hot water coil without Pump &Valve | 120V, 60 Hz, 1 ph. | A | R-410A | Piston | 1/2 | 5.4 | Not Applicable | 150 | 120 V, 60 Hz, 1 Ph | Not Applicable | 40 VA, Class 2 | 7/8 | 3/8 | 4 | Right-hand | 600 - 1200 | 1100 - 1200 | Hot water Coil
BVRMC7137S3N4A | B Series | Variable speed high eff. ECM motor | Multi-pos. | C7 | Piston (R-410A) | 37 | Stripped wire | 3 row hot water coil without Pump &Valve | 120V, 60 Hz, 1 ph. & 130°F aquastat | A | R-410A | Piston | 1/2 | 5.4 | Not Applicable | 150 | 120 V, 60 Hz, 1 Ph | Not Applicable | 40 VA, Class 2 | 7/8 | 3/8 | 4 | Right-hand | 600 - 1200 | 1100 - 1200 | Hot water Coil
BVRMC7137S4N3A | B Series | Variable speed high eff. ECM motor | Multi-pos. | C7 | Piston (R-410A) | 37 | Stripped wire | 4 row hot water coil without Pump &Valve | 120V, 60 Hz, 1 ph. | A | R-410A | Piston | 1/2 | 5.4 | Not Applicable | 150 | 120 V, 60 Hz, 1 Ph | Not Applicable | 40 VA, Class 2 | 7/8 | 3/8 | 4 | Right-hand | 600 - 1200 | 1100 - 1200 | Hot water Coil
BVRMC7137S4N4A | B Series | Variable speed high eff. ECM motor | Multi-pos. | C7 | Piston (R-410A) | 37 | Stripped wire | 4 row hot water coil without Pump &Valve | 120V, 60 Hz, 1 ph. & 130°F aquastat | A | R-410A | Piston | 1/2 | 5.4 | Not Applicable | 150 | 120 V, 60 Hz, 1 Ph | Not Applicable | 40 VA, Class 2 | 7/8 | 3/8 | 4 | Right-hand | 600 - 1200 | 1100 - 1200 | Hot water Coil
BVRMC7142S001A | B Series | Variable speed high eff. ECM motor | Multi-pos. | C7 | Piston (R-410A) | 42 | Stripped wire | No heat | 208/240V, 60 Hz, 1 ph. | A | R-410A | Piston | 3/4 | 3.5 | Not Applicable | 210 | 208/240 V, 60 Hz, 1 Ph | Not Applicable | 40 VA, Class 2 | 7/8 | 3/8 | 4 | Right-hand | 1000 - 1600 | 1100 - 1600 | No heat
BVRMC7142S003A | B Series | Variable speed high eff. ECM motor | Multi-pos. | C7 | Piston (R-410A) | 42 | Stripped wire | No heat | 120V, 60 Hz, 1 ph. | A | R-410A | Piston | 3/4 | 7 | Not Applicable | 210 | 120 V, 60 Hz, 1 Ph | Not Applicable | 40 VA, Class 2 | 7/8 | 3/8 | 4 | Right-hand | 1000 - 1600 | 1100 - 1600 | No heat
BVRMC7142S004A | B Series | Variable speed high eff. ECM motor | Multi-pos. | C7 | Piston (R-410A) | 42 | Stripped wire | No heat | 120V, 60 Hz, 1 ph. & 130°F aquastat | A | R-410A | Piston | 3/4 | 7 | Not Applicable | 210 | 120 V, 60 Hz, 1 Ph | Not Applicable | 40 VA, Class 2 | 7/8 | 3/8 | 4 | Right-hand | 1000 - 1600 | 1100 - 1600 | No heat
BVRMC7142S3P3A | B Series | Variable speed high eff. ECM motor | Multi-pos. | C7 | Piston (R-410A) | 42 | Stripped wire | 3 row hot water coil with Pump &Valve | 120V, 60 Hz, 1 ph. | A | R-410A | Piston | 3/4 | 7 | Not Applicable | 210 | 120 V, 60 Hz, 1 Ph | Not Applicable | 40 VA, Class 2 | 7/8 | 3/8 | 4 | Right-hand | 1000 - 1600 | 1100 - 1600 | Hot water Coil
BVRMC7142S3P4A | B Series | Variable speed high eff. ECM motor | Multi-pos. | C7 | Piston (R-410A) | 42 | Stripped wire | 3 row hot water coil with Pump &Valve | 120V, 60 Hz, 1 ph. & 130°F aquastat | A | R-410A | Piston | 3/4 | 7 | Not Applicable | 210 | 120 V, 60 Hz, 1 Ph | Not Applicable | 40 VA, Class 2 | 7/8 | 3/8 | 4 | Right-hand | 1000 - 1600 | 1100 - 1600 | Hot water Coil
BVRMC7142S4P3A | B Series | Variable speed high eff. ECM motor | Multi-pos. | C7 | Piston (R-410A) | 42 | Stripped wire | 4 row hot water coil with Pump &Valve | 120V, 60 Hz, 1 ph. | A | R-410A | Piston | 3/4 | 7 | Not Applicable | 210 | 120 V, 60 Hz, 1 Ph | Not Applicable | 40 VA, Class 2 | 7/8 | 3/8 | 4 | Right-hand | 1000 - 1600 | 1100 - 1600 | Hot water Coil
BVRMC7142S4P4A | B Series | Variable speed high eff. ECM motor | Multi-pos. | C7 | Piston (R-410A) | 42 | Stripped wire | 4 row hot water coil with Pump &Valve | 120V, 60 Hz, 1 ph. & 130°F aquastat | A | R-410A | Piston | 3/4 | 7 | Not Applicable | 210 | 120 V, 60 Hz, 1 Ph | Not Applicable | 40 VA, Class 2 | 7/8 | 3/8 | 4 | Right-hand | 1000 - 1600 | 1100 - 1600 | Hot water Coil
BVRMC7142S3N3A | B Series | Variable speed high eff. ECM motor | Multi-pos. | C7 | Piston (R-410A) | 42 | Stripped wire | 3 row hot water coil without Pump &Valve | 120V, 60 Hz, 1 ph. | A | R-410A | Piston | 3/4 | 7 | Not Applicable | 210 | 120 V, 60 Hz, 1 Ph | Not Applicable | 40 VA, Class 2 | 7/8 | 3/8 | 4 | Right-hand | 1000 - 1600 | 1100 - 1600 | Hot water Coil
BVRMC7142S3N4A | B Series | Variable speed high eff. ECM motor | Multi-pos. | C7 | Piston (R-410A) | 42 | Stripped wire | 3 row hot water coil without Pump &Valve | 120V, 60 Hz, 1 ph. & 130°F aquastat | A | R-410A | Piston | 3/4 | 7 | Not Applicable | 210 | 120 V, 60 Hz, 1 Ph | Not Applicable | 40 VA, Class 2 | 7/8 | 3/8 | 4 | Right-hand | 1000 - 1600 | 1100 - 1600 | Hot water Coil
BVRMC7142S4N3A | B Series | Variable speed high eff. ECM motor | Multi-pos. | C7 | Piston (R-410A) | 42 | Stripped wire | 4 row hot water coil without Pump &Valve | 120V, 60 Hz, 1 ph. | A | R-410A | Piston | 3/4 | 7 | Not Applicable | 210 | 120 V, 60 Hz, 1 Ph | Not Applicable | 40 VA, Class 2 | 7/8 | 3/8 | 4 | Right-hand | 1000 - 1600 | 1100 - 1600 | Hot water Coil
BVRMC7142S4N4A | B Series | Variable speed high eff. ECM motor | Multi-pos. | C7 | Piston (R-410A) | 42 | Stripped wire | 4 row hot water coil without Pump &Valve | 120V, 60 Hz, 1 ph. & 130°F aquastat | A | R-410A | Piston | 3/4 | 7 | Not Applicable | 210 | 120 V, 60 Hz, 1 Ph | Not Applicable | 40 VA, Class 2 | 7/8 | 3/8 | 4 | Right-hand | 1000 - 1600 | 1100 - 1600 | Hot water Coil
BVRMC7148S001A | B Series | Variable speed high eff. ECM motor | Multi-pos. | C7 | Piston (R-410A) | 48 | Stripped wire | No heat | 208/240V, 60 Hz, 1 ph. | A | R-410A | Piston | 3/4 | 3.5 | Not Applicable | 230 | 208/240 V, 60 Hz, 1 Ph | Not Applicable | 40 VA, Class 2 | 7/8 | 3/8 | 4 | Right-hand | 1000 - 1600 | 1100 - 1600 | No heat
BVRMC7148S003A | B Series | Variable speed high eff. ECM motor | Multi-pos. | C7 | Piston (R-410A) | 48 | Stripped wire | No heat | 120V, 60 Hz, 1 ph. | A | R-410A | Piston | 3/4 | 7 | Not Applicable | 230 | 120 V, 60 Hz, 1 Ph | Not Applicable | 40 VA, Class 2 | 7/8 | 3/8 | 4 | Right-hand | 1000 - 1600 | 1100 - 1600 | No heat