## Multi-Category Schedule_Allied
Category | Assembly Code | Assembly Description | Compressor Type | Compressor Locked Rotor Amps | Compressor Rated Load Amps | Apparent Power | Frequency | Maximum Overcurrent Protection | Minimum Circuit Amps | Model | Model Number | Nominal Cooling Capacity | Nominal Cooling Capacity (Tons) | Number of Poles | OmniClass Number | OmniClass Title | Overall Depth | Overall Height | Overall Width | Description | Family | Type | Manufacturer | Product Page URL | Refrigerant Charge | Refrigerant Liquid Connection Diameter | Refrigerant Suction Gas Connection Diameter | Refrigerant Used | SEER2 | Series | Standards | System Performance HSPF2 | URL | Unit Weight | Voltage | Voltage Comments
Air_Conditioner-Allied_Air-7AC13F
Mechanical Equipment | D3090 | Other HVAC Systems/Equip | 1-Stage Scroll | 45 A | 8 A | 4422 VA | 60 Hz | 15 A | 11 A | 7AC13F | 7AC13F18P-**A | 18000.0 Btu/h | 1.5 | 3 | 23.75.10.24.21.11.11 | Packaged Refrigerant Condensing Coils and Fan Units | 24 1/4" | 24 1/2" | 24 1/4" | Air Conditioner | Air_Conditioner-Allied_Air-7AC13F | 1.5Ton_7AC13F18P-**A | Allied Air | https://www.alliednow.com/products/air-conditioners | 4.56 lb | 3/8" | 3/4" | R-454B | 13 | 7AC13F | AHRI Standard 210/240/270 certified; ETL certified; ISO 9001 Registered Manufacturing Quality System |  | https://www.allied-commercial.com/ | 128.00 lb | 230 V | 230 VAC
Mechanical Equipment | D3090 | Other HVAC Systems/Equip | 1-Stage Scroll | 60 A | 10 A | 5378 VA | 60 Hz | 20 A | 14 A | 7AC13F | 7AC13F24P-**A | 24000.0 Btu/h | 2 | 3 | 23.75.10.24.21.11.11 | Packaged Refrigerant Condensing Coils and Fan Units | 24 1/4" | 28 1/2" | 24 1/4" | Air Conditioner | Air_Conditioner-Allied_Air-7AC13F | 2Ton_7AC13F24P-**A | Allied Air | https://www.alliednow.com/products/air-conditioners | 5.00 lb | 3/8" | 3/4" | R-454B | 13 | 7AC13F | AHRI Standard 210/240/270 certified; ETL certified; ISO 9001 Registered Manufacturing Quality System |  | https://www.allied-commercial.com/ | 134.00 lb | 230 V | 230 VAC
Mechanical Equipment | D3090 | Other HVAC Systems/Equip | 1-Stage Scroll | 68 A | 13 A | 6613 VA | 60 Hz | 25 A | 17 A | 7AC13F | 7AC13F30P-**A | 30000.0 Btu/h | 2.5 | 3 | 23.75.10.24.21.11.11 | Packaged Refrigerant Condensing Coils and Fan Units | 28 1/4" | 28 1/2" | 28 1/4" | Air Conditioner | Air_Conditioner-Allied_Air-7AC13F | 2.5Ton_7AC13F30P-**A | Allied Air | https://www.alliednow.com/products/air-conditioners | 5.44 lb | 3/8" | 3/4" | R-454B | 13 | 7AC13F | AHRI Standard 210/240/270 certified; ETL certified; ISO 9001 Registered Manufacturing Quality System |  | https://www.allied-commercial.com/ | 152.00 lb | 230 V | 230 VAC
Mechanical Equipment | D3090 | Other HVAC Systems/Equip | 1-Stage Scroll | 83 A | 13 A | 7091 VA | 60 Hz | 30 A | 18 A | 7AC13F | 7AC13F36P-**A | 36000.0 Btu/h | 3 | 3 | 23.75.10.24.21.11.11 | Packaged Refrigerant Condensing Coils and Fan Units | 28 1/4" | 32 1/2" | 28 1/4" | Air Conditioner | Air_Conditioner-Allied_Air-7AC13F | 3Ton_7AC13F36P-**A | Allied Air | https://www.alliednow.com/products/air-conditioners | 6.19 lb | 3/8" | 7/8" | R-454B | 13 | 7AC13F | AHRI Standard 210/240/270 certified; ETL certified; ISO 9001 Registered Manufacturing Quality System |  | https://www.allied-commercial.com/ | 161.00 lb | 230 V | 230 VAC
Mechanical Equipment | D3090 | Other HVAC Systems/Equip | 1-Stage Scroll | 109 A | 15 A | 8445 VA | 60 Hz | 35 A | 21 A | 7AC13F | 7AC13F42P-**A | 42000.0 Btu/h | 3.5 | 3 | 23.75.10.24.21.11.11 | Packaged Refrigerant Condensing Coils and Fan Units | 28 1/4" | 36 1/2" | 28 1/4" | Air Conditioner | Air_Conditioner-Allied_Air-7AC13F | 3.5Ton_7AC13F42P-**A | Allied Air | https://www.alliednow.com/products/air-conditioners | 6.69 lb | 3/8" | 7/8" | R-454B | 13 | 7AC13F | AHRI Standard 210/240/270 certified; ETL certified; ISO 9001 Registered Manufacturing Quality System |  | https://www.allied-commercial.com/ | 195.00 lb | 230 V | 230 VAC
Mechanical Equipment | D3090 | Other HVAC Systems/Equip | 1-Stage Scroll | 126 A | 18 A | 9680 VA | 60 Hz | 40 A | 24 A | 7AC13F | 7AC13F48P-**A | 48000.0 Btu/h | 4 | 3 | 23.75.10.24.21.11.11 | Packaged Refrigerant Condensing Coils and Fan Units | 28 1/4" | 28 1/2" | 28 1/4" | Air Conditioner | Air_Conditioner-Allied_Air-7AC13F | 4Ton_7AC13F48P-**A | Allied Air | https://www.alliednow.com/products/air-conditioners | 8.19 lb | 3/8" | 7/8" | R-454B | 13 | 7AC13F | AHRI Standard 210/240/270 certified; ETL certified; ISO 9001 Registered Manufacturing Quality System |  | https://www.allied-commercial.com/ | 215.00 lb | 230 V | 230 VAC
Mechanical Equipment | D3090 | Other HVAC Systems/Equip | 1-Stage Scroll | 157 A | 24 A | 12469 VA | 60 Hz | 50 A | 31 A | 7AC13F | 7AC13F60P-**A | 60000.0 Btu/h | 5 | 3 | 23.75.10.24.21.11.11 | Packaged Refrigerant Condensing Coils and Fan Units | 28 1/4" | 36 1/2" | 28 1/4" | Air Conditioner | Air_Conditioner-Allied_Air-7AC13F | 5Ton_7AC13F60P-**A | Allied Air | https://www.alliednow.com/products/air-conditioners | 9.06 lb | 3/8" | 1 1/8" | R-454B | 13 | 7AC13F | AHRI Standard 210/240/270 certified; ETL certified; ISO 9001 Registered Manufacturing Quality System |  | https://www.allied-commercial.com/ | 250.00 lb | 230 V | 230 VAC
Air_Conditioner-Allied_Air-A7AC13F
Mechanical Equipment | D3090 | Other HVAC Systems/Equip | 1-Stage Scroll | 45 A | 8 A | 4422 VA | 60 Hz | 15 A | 11 A | A7AC13F | A7AC13F18P-**A | 18000.0 Btu/h | 1.5 | 3 | 23.75.10.24.21.11.11 | Packaged Refrigerant Condensing Coils and Fan Units | 26 3/4" | 25" | 24 3/4" | Air Conditioner | Air_Conditioner-Allied_Air-A7AC13F | 1.5Ton_A7AC13F18P-**A | Allied Air | https://www.alliednow.com/products/air-conditioners | 4.56 lb | 3/8" | 3/4" | R-454B | 13 | A7AC13F | AHRI Standard 210/240/270 certified; ETL certified; ISO 9001 Registered Manufacturing Quality System |  | https://www.allied-commercial.com/ | 140.00 lb | 230 V | 230 VAC
Mechanical Equipment | D3090 | Other HVAC Systems/Equip | 1-Stage Scroll | 60 A | 10 A | 5378 VA | 60 Hz | 20 A | 14 A | A7AC13F | A7AC13F24P-**A | 24000.0 Btu/h | 2 | 3 | 23.75.10.24.21.11.11 | Packaged Refrigerant Condensing Coils and Fan Units | 26 3/4" | 29" | 24 3/4" | Air Conditioner | Air_Conditioner-Allied_Air-A7AC13F | 2Ton_A7AC13F24P-**A | Allied Air | https://www.alliednow.com/products/air-conditioners | 5.00 lb | 3/8" | 3/4" | R-454B | 13 | A7AC13F | AHRI Standard 210/240/270 certified; ETL certified; ISO 9001 Registered Manufacturing Quality System |  | https://www.allied-commercial.com/ | 157.00 lb | 230 V | 230 VAC
Mechanical Equipment | D3090 | Other HVAC Systems/Equip | 1-Stage Scroll | 68 A | 13 A | 6613 VA | 60 Hz | 25 A | 17 A | A7AC13F | A7AC13F30P-**A | 30000.0 Btu/h | 2.5 | 3 | 23.75.10.24.21.11.11 | Packaged Refrigerant Condensing Coils and Fan Units | 31 1/4" | 29" | 29 3/8" | Air Conditioner | Air_Conditioner-Allied_Air-A7AC13F | 2.5Ton_A7AC13F30P-**A | Allied Air | https://www.alliednow.com/products/air-conditioners | 5.44 lb | 3/8" | 3/4" | R-454B | 13 | A7AC13F | AHRI Standard 210/240/270 certified; ETL certified; ISO 9001 Registered Manufacturing Quality System |  | https://www.allied-commercial.com/ | 171.00 lb | 230 V | 230 VAC
Mechanical Equipment | D3090 | Other HVAC Systems/Equip | 1-Stage Scroll | 83 A | 13 A | 7091 VA | 60 Hz | 30 A | 18 A | A7AC13F | A7AC13F36P-**A | 36000.0 Btu/h | 3 | 3 | 23.75.10.24.21.11.11 | Packaged Refrigerant Condensing Coils and Fan Units | 31 1/4" | 33" | 29 3/8" | Air Conditioner | Air_Conditioner-Allied_Air-A7AC13F | 3Ton_A7AC13F36P-**A | Allied Air | https://www.alliednow.com/products/air-conditioners | 6.19 lb | 3/8" | 7/8" | R-454B | 13 | A7AC13F | AHRI Standard 210/240/270 certified; ETL certified; ISO 9001 Registered Manufacturing Quality System |  | https://www.allied-commercial.com/ | 204.00 lb | 230 V | 230 VAC
Mechanical Equipment | D3090 | Other HVAC Systems/Equip | 1-Stage Scroll | 109 A | 15 A | 8445 VA | 60 Hz | 35 A | 21 A | A7AC13F | A7AC13F42P-**A | 42000.0 Btu/h | 3.5 | 3 | 23.75.10.24.21.11.11 | Packaged Refrigerant Condensing Coils and Fan Units | 31 1/4" | 37" | 29 3/8" | Air Conditioner | Air_Conditioner-Allied_Air-A7AC13F | 3.5Ton_A7AC13F42P-**A | Allied Air | https://www.alliednow.com/products/air-conditioners | 6.50 lb | 3/8" | 7/8" | R-454B | 13 | A7AC13F | AHRI Standard 210/240/270 certified; ETL certified; ISO 9001 Registered Manufacturing Quality System |  | https://www.allied-commercial.com/ | 212.00 lb | 230 V | 230 VAC
Mechanical Equipment | D3090 | Other HVAC Systems/Equip | 1-Stage Scroll | 126 A | 18 A | 9680 VA | 60 Hz | 40 A | 24 A | A7AC13F | A7AC13F48P-**A | 48000.0 Btu/h | 4 | 3 | 23.75.10.24.21.11.11 | Packaged Refrigerant Condensing Coils and Fan Units | 31 1/4" | 29" | 29 3/8" | Air Conditioner | Air_Conditioner-Allied_Air-A7AC13F | 4Ton_A7AC13F48P-**A | Allied Air | https://www.alliednow.com/products/air-conditioners | 8.19 lb | 3/8" | 7/8" | R-454B | 13 | A7AC13F | AHRI Standard 210/240/270 certified; ETL certified; ISO 9001 Registered Manufacturing Quality System |  | https://www.allied-commercial.com/ | 231.00 lb | 230 V | 230 VAC
Mechanical Equipment | D3090 | Other HVAC Systems/Equip | 1-Stage Scroll | 157 A | 24 A | 12469 VA | 60 Hz | 50 A | 31 A | A7AC13F | A7AC13F60P-**A | 60000.0 Btu/h | 5 | 3 | 23.75.10.24.21.11.11 | Packaged Refrigerant Condensing Coils and Fan Units | 31 1/4" | 37" | 29 3/8" | Air Conditioner | Air_Conditioner-Allied_Air-A7AC13F | 5Ton_A7AC13F60P-**A | Allied Air | https://www.alliednow.com/products/air-conditioners | 9.06 lb | 3/8" | 1 1/8" | R-454B | 13 | A7AC13F | AHRI Standard 210/240/270 certified; ETL certified; ISO 9001 Registered Manufacturing Quality System |  | https://www.allied-commercial.com/ | 263.00 lb | 230 V | 230 VAC
Air_Conditioner-Allied_Air-A7AC14F
Mechanical Equipment | D3090 | Other HVAC Systems/Equip | 1-Stage Scroll | 45 A | 8 A | 4462 VA | 60 Hz | 15 A | 11 A | A7AC14F | A7AC14F18P-**A | 18000.0 Btu/h | 1.5 | 3 | 23.75.10.24.21.11.11 | Packaged Refrigerant Condensing Coils and Fan Units | 31 1/4" | 29" | 29 3/8" | Air Conditioner | Air_Conditioner-Allied_Air-A7AC14F | 1.5Ton_A7AC14F18P-**A | Allied Air | https://www.alliednow.com/products/air-conditioners | 5.44 lb | 3/8" | 3/4" | R-454B | 14 | A7AC14F | AHRI Standard 210/240/270 certified; ETL certified; ISO 9001 Registered Manufacturing Quality System |  | https://www.allied-commercial.com/ | 170.00 lb | 230 V | 230 VAC
Mechanical Equipment | D3090 | Other HVAC Systems/Equip | 1-Stage Scroll | 60 A | 10 A | 5418 VA | 60 Hz | 20 A | 14 A | A7AC14F | A7AC14F24P-**A | 24000.0 Btu/h | 2 | 3 | 23.75.10.24.21.11.11 | Packaged Refrigerant Condensing Coils and Fan Units | 31 1/4" | 37" | 29 3/8" | Air Conditioner | Air_Conditioner-Allied_Air-A7AC14F | 2Ton_A7AC14F24P-**A | Allied Air | https://www.alliednow.com/products/air-conditioners | 5.44 lb | 3/8" | 3/4" | R-454B | 14 | A7AC14F | AHRI Standard 210/240/270 certified; ETL certified; ISO 9001 Registered Manufacturing Quality System |  | https://www.allied-commercial.com/ | 190.00 lb | 230 V | 230 VAC
Mechanical Equipment | D3090 | Other HVAC Systems/Equip | 1-Stage Scroll | 76 A | 13 A | 6613 VA | 60 Hz | 25 A | 17 A | A7AC14F | A7AC14F30P-**A | 30000.0 Btu/h | 2.5 | 3 | 23.75.10.24.21.11.11 | Packaged Refrigerant Condensing Coils and Fan Units | 31 1/4" | 29" | 29 3/8" | Air Conditioner | Air_Conditioner-Allied_Air-A7AC14F | 2.5Ton_A7AC14F30P-**A | Allied Air | https://www.alliednow.com/products/air-conditioners | 6.19 lb | 3/8" | 3/4" | R-454B | 14 | A7AC14F | AHRI Standard 210/240/270 certified; ETL certified; ISO 9001 Registered Manufacturing Quality System |  | https://www.allied-commercial.com/ | 190.00 lb | 230 V | 230 VAC
Mechanical Equipment | D3090 | Other HVAC Systems/Equip | 1-Stage Scroll | 94 A | 17 A | 8685 VA | 60 Hz | 30 A | 22 A | A7AC14F | A7AC14F36P-**A | 36000.0 Btu/h | 3 | 3 | 23.75.10.24.21.11.11 | Packaged Refrigerant Condensing Coils and Fan Units | 31 1/4" | 37" | 29 3/8" | Air Conditioner | Air_Conditioner-Allied_Air-A7AC14F | 3Ton_A7AC14F36P-**A | Allied Air | https://www.alliednow.com/products/air-conditioners | 7.38 lb | 3/8" | 7/8" | R-454B | 14 | A7AC14F | AHRI Standard 210/240/270 certified; ETL certified; ISO 9001 Registered Manufacturing Quality System |  | https://www.allied-commercial.com/ | 220.00 lb | 230 V | 230 VAC
Mechanical Equipment | D3090 | Other HVAC Systems/Equip | 1-Stage Scroll | 109 A | 15 A | 8366 VA | 60 Hz | 35 A | 21 A | A7AC14F | A7AC14F41P-**A | 42000.0 Btu/h | 3.5 | 3 | 23.75.10.24.21.11.11 | Packaged Refrigerant Condensing Coils and Fan Units | 37 3/4" | 33" | 35 3/4" | Air Conditioner | Air_Conditioner-Allied_Air-A7AC14F | 3.5Ton_A7AC14F41P-**A | Allied Air | https://www.alliednow.com/products/air-conditioners | 8.00 lb | 3/8" | 7/8" | R-454B | 14 | A7AC14F | AHRI Standard 210/240/270 certified; ETL certified; ISO 9001 Registered Manufacturing Quality System |  | https://www.allied-commercial.com/ | 270.00 lb | 230 V | 230 VAC
Mechanical Equipment | D3090 | Other HVAC Systems/Equip | 1-Stage Scroll | 123 A | 17 A | 9242 VA | 60 Hz | 35 A | 23 A | A7AC14F | A7AC14F42P-**A | 42000.0 Btu/h | 3.5 | 3 | 23.75.10.24.21.11.11 | Packaged Refrigerant Condensing Coils and Fan Units | 37 3/4" | 33" | 35 3/4" | Air Conditioner | Air_Conditioner-Allied_Air-A7AC14F | 3.5Ton_A7AC14F42P-**A | Allied Air | https://www.alliednow.com/products/air-conditioners | 7.69 lb | 3/8" | 7/8" | R-454B | 14 | A7AC14F | AHRI Standard 210/240/270 certified; ETL certified; ISO 9001 Registered Manufacturing Quality System |  | https://www.allied-commercial.com/ | 250.00 lb | 230 V | 230 VAC
Mechanical Equipment | D3090 | Other HVAC Systems/Equip | 1-Stage Scroll | 126 A | 18 A | 10039 VA | 60 Hz | 35 A | 25 A | A7AC14F | A7AC14F47P-**A | 48000.0 Btu/h | 4 | 3 | 23.75.10.24.21.11.11 | Packaged Refrigerant Condensing Coils and Fan Units | 37 3/4" | 33" | 35 3/4" | Air Conditioner | Air_Conditioner-Allied_Air-A7AC14F | 4Ton_A7AC14F47P-**A | Allied Air | https://www.alliednow.com/products/air-conditioners | 8.38 lb | 3/8" | 1 7/8" | R-454B | 14 | A7AC14F | AHRI Standard 210/240/270 certified; ETL certified; ISO 9001 Registered Manufacturing Quality System |  | https://www.allied-commercial.com/ | 270.00 lb | 230 V | 230 VAC
Mechanical Equipment | D3090 | Other HVAC Systems/Equip | 1-Stage Scroll | 126 A | 22 A | 11832 VA | 60 Hz | 50 A | 30 A | A7AC14F | A7AC14F48P-**A | 48000.0 Btu/h | 4 | 3 | 23.75.10.24.21.11.11 | Packaged Refrigerant Condensing Coils and Fan Units | 31 1/4" | 43" | 29 3/8" | Air Conditioner | Air_Conditioner-Allied_Air-A7AC14F | 4Ton_A7AC14F48P-**A | Allied Air | https://www.alliednow.com/products/air-conditioners | 9.44 lb | 3/8" | 7/8" | R-454B | 14 | A7AC14F | AHRI Standard 210/240/270 certified; ETL certified; ISO 9001 Registered Manufacturing Quality System |  | https://www.allied-commercial.com/ | 260.00 lb | 230 V | 230 VAC
Mechanical Equipment | D3090 | Other HVAC Systems/Equip | 1-Stage Scroll | 143 A | 23 A | 12668 VA | 60 Hz | 50 A | 32 A | A7AC14F | A7AC14F59P-**A | 60000.0 Btu/h | 5 | 3 | 23.75.10.24.21.11.11 | Packaged Refrigerant Condensing Coils and Fan Units | 37 3/4" | 43" | 35 3/4" | Air Conditioner | Air_Conditioner-Allied_Air-A7AC14F | 5Ton_A7AC14F59P-**A | Allied Air | https://www.alliednow.com/products/air-conditioners | 10.06 lb | 3/8" | 7/8" | R-454B | 14 | A7AC14F | AHRI Standard 210/240/270 certified; ETL certified; ISO 9001 Registered Manufacturing Quality System |  | https://www.allied-commercial.com/ | 300.00 lb | 230 V | 230 VAC
Mechanical Equipment | D3090 | Other HVAC Systems/Equip | 1-Stage Scroll | 157 A | 24 A | 12429 VA | 60 Hz | 50 A | 31 A | A7AC14F | A7AC14F60P-**A | 60000.0 Btu/h | 5 | 3 | 23.75.10.24.21.11.11 | Packaged Refrigerant Condensing Coils and Fan Units | 37 3/4" | 43" | 35 3/4" | Air Conditioner | Air_Conditioner-Allied_Air-A7AC14F | 5Ton_A7AC14F60P-**A | Allied Air | https://www.alliednow.com/products/air-conditioners | 9.44 lb | 3/8" | 1 1/8" | R-454B | 14 | A7AC14F | AHRI Standard 210/240/270 certified; ETL certified; ISO 9001 Registered Manufacturing Quality System |  | https://www.allied-commercial.com/ | 305.00 lb | 230 V | 230 VAC
Air_Conditioner-Allied_Air-BAB714S
Mechanical Equipment | D3090 | Other HVAC Systems/Equip | 1-Stage Scroll | 45 A | 8 A | 4462 VA | 60 Hz | 15 A | 11 A | BAB714S | BAB714S18P-**A | 18000.0 Btu/h | 1.5 | 3 | 23.75.10.24.21.11.11 | Packaged Refrigerant Condensing Coils and Fan Units | 28 1/4" | 28 1/2" | 28 1/4" | Air Conditioner | Air_Conditioner-Allied_Air-BAB714S | 1.5Ton_BAB714S18P-**A | Allied Air | https://www.alliednow.com/products/air-conditioners | 5.44 lb | 3/8" | 3/4" | R-454B | 14 | BAB714S | AHRI Standard 210/240/270 certified; ETL certified; ISO 9001 Registered Manufacturing Quality System |  | https://www.allied-commercial.com/ | 155.00 lb | 230 V | 230 VAC
Mechanical Equipment | D3090 | Other HVAC Systems/Equip | 1-Stage Scroll | 60 A | 10 A | 5418 VA | 60 Hz | 20 A | 14 A | BAB714S | BAB714S24P-**A | 24000.0 Btu/h | 2 | 3 | 23.75.10.24.21.11.11 | Packaged Refrigerant Condensing Coils and Fan Units | 28 1/4" | 36 1/2" | 28 1/4" | Air Conditioner | Air_Conditioner-Allied_Air-BAB714S | 2Ton_BAB714S24P-**A | Allied Air | https://www.alliednow.com/products/air-conditioners | 5.44 lb | 3/8" | 3/4" | R-454B | 14 | BAB714S | AHRI Standard 210/240/270 certified; ETL certified; ISO 9001 Registered Manufacturing Quality System |  | https://www.allied-commercial.com/ | 170.00 lb | 230 V | 230 VAC
Mechanical Equipment | D3090 | Other HVAC Systems/Equip | 1-Stage Scroll | 76 A | 13 A | 6613 VA | 60 Hz | 25 A | 17 A | BAB714S | BAB714S30P-**A | 30000.0 Btu/h | 2.5 | 3 | 23.75.10.24.21.11.11 | Packaged Refrigerant Condensing Coils and Fan Units | 28 1/4" | 28 1/2" | 28 1/4" | Air Conditioner | Air_Conditioner-Allied_Air-BAB714S | 2.5Ton_BAB714S30P-**A | Allied Air | https://www.alliednow.com/products/air-conditioners | 6.19 lb | 3/8" | 3/4" | R-454B | 14 | BAB714S | AHRI Standard 210/240/270 certified; ETL certified; ISO 9001 Registered Manufacturing Quality System |  | https://www.allied-commercial.com/ | 180.00 lb | 230 V | 230 VAC
Mechanical Equipment | D3090 | Other HVAC Systems/Equip | 1-Stage Scroll | 94 A | 17 A | 8685 VA | 60 Hz | 30 A | 22 A | BAB714S | BAB714S36P-**A | 36000.0 Btu/h | 3 | 3 | 23.75.10.24.21.11.11 | Packaged Refrigerant Condensing Coils and Fan Units | 28 1/4" | 36 1/2" | 28 1/4" | Air Conditioner | Air_Conditioner-Allied_Air-BAB714S | 3Ton_BAB714S36P-**A | Allied Air | https://www.alliednow.com/products/air-conditioners | 7.38 lb | 3/8" | 7/8" | R-454B | 14 | BAB714S | AHRI Standard 210/240/270 certified; ETL certified; ISO 9001 Registered Manufacturing Quality System |  | https://www.allied-commercial.com/ | 200.00 lb | 230 V | 230 VAC
Mechanical Equipment | D3090 | Other HVAC Systems/Equip | 1-Stage Scroll | 123 A | 17 A | 9242 VA | 60 Hz | 35 A | 23 A | BAB714S | BAB714S42P-**A | 42000.0 Btu/h | 3.5 | 3 | 23.75.10.24.21.11.11 | Packaged Refrigerant Condensing Coils and Fan Units | 28 1/4" | 32 1/2" | 28 1/4" | Air Conditioner | Air_Conditioner-Allied_Air-BAB714S | 3.5Ton_BAB714S42P-**A | Allied Air | https://www.alliednow.com/products/air-conditioners | 7.69 lb | 3/8" | 7/8" | R-454B | 14 | BAB714S | AHRI Standard 210/240/270 certified; ETL certified; ISO 9001 Registered Manufacturing Quality System |  | https://www.allied-commercial.com/ | 225.00 lb | 230 V | 230 VAC
Mechanical Equipment | D3090 | Other HVAC Systems/Equip | 1-Stage Scroll | 126 A | 22 A | 11832 VA | 60 Hz | 45 A | 30 A | BAB714S | BAB714S48P-**A | 48000.0 Btu/h | 4 | 3 | 23.75.10.24.21.11.11 | Packaged Refrigerant Condensing Coils and Fan Units | 28 1/4" | 42 1/2" | 28 1/4" | Air Conditioner | Air_Conditioner-Allied_Air-BAB714S | 4Ton_BAB714S48P-**A | Allied Air | https://www.alliednow.com/products/air-conditioners | 9.44 lb | 3/8" | 7/8" | R-454B | 14 | BAB714S | AHRI Standard 210/240/270 certified; ETL certified; ISO 9001 Registered Manufacturing Quality System |  | https://www.allied-commercial.com/ | 235.00 lb | 230 V | 230 VAC
Mechanical Equipment | D3090 | Other HVAC Systems/Equip | 1-Stage Scroll | 157 A | 24 A | 12429 VA | 60 Hz | 50 A | 31 A | BAB714S | BAB714S60P-**A | 60000.0 Btu/h | 5 | 3 | 23.75.10.24.21.11.11 | Packaged Refrigerant Condensing Coils and Fan Units | 28 1/4" | 42 1/2" | 28 1/4" | Air Conditioner | Air_Conditioner-Allied_Air-BAB714S | 5Ton_BAB714S60P-**A | Allied Air | https://www.alliednow.com/products/air-conditioners | 9.44 lb | 3/8" | 1 1/8" | R-454B | 14 | BAB714S | AHRI Standard 210/240/270 certified; ETL certified; ISO 9001 Registered Manufacturing Quality System |  | https://www.allied-commercial.com/ | 260.00 lb | 230 V | 230 VAC
Heat_Pump-Allied_Air-7HP14F
Mechanical Equipment | D3090 | Other HVAC Systems/Equip | 1-Stage Scroll | 47 A | 7 A | 3864 VA | 60 Hz | 15 A | 10 A | 7HP14F | 7HP14F18P-**A | 18000.0 Btu/h | 1.5 | 3 | 23.75.10.24.21.11.11 | Packaged Refrigerant Condensing Coils and Fan Units | 28 1/4" | 42 1/2" | 28 1/4" | Heat Pump | Heat_Pump-Allied_Air-7HP14F | 1.5Ton_7HP14F18P-**A | Allied Air | https://www.alliednow.com/products/heat-pumps | 5.00 lb | 3/8" | 3/4" | R-454B | 14 | 7HP14F | AHRI Standard 210/240/270 certified; ETL certified; ISO 9001 Registered Manufacturing Quality System |  | https://www.allied-commercial.com/ | 213.00 lb | 230 V | 230 VAC
Mechanical Equipment | D3090 | Other HVAC Systems/Equip | 1-Stage Scroll | 60 A | 10 A | 5418 VA | 60 Hz | 20 A | 14 A | 7HP14F | 7HP14F24P-**A | 24000.0 Btu/h | 2 | 3 | 23.75.10.24.21.11.11 | Packaged Refrigerant Condensing Coils and Fan Units | 28 1/4" | 42 1/2" | 28 1/4" | Heat Pump | Heat_Pump-Allied_Air-7HP14F | 2Ton_7HP14F24P-**A | Allied Air | https://www.alliednow.com/products/heat-pumps | 5.75 lb | 3/8" | 3/4" | R-454B | 14 | 7HP14F | AHRI Standard 210/240/270 certified; ETL certified; ISO 9001 Registered Manufacturing Quality System |  | https://www.allied-commercial.com/ | 213.00 lb | 230 V | 230 VAC
Mechanical Equipment | D3090 | Other HVAC Systems/Equip | 1-Stage Scroll | 67 A | 13 A | 6613 VA | 60 Hz | 25 A | 17 A | 7HP14F | 7HP14F30P-**A | 30000.0 Btu/h | 2.5 | 3 | 23.75.10.24.21.11.11 | Packaged Refrigerant Condensing Coils and Fan Units | 28 1/4" | 32 1/2" | 28 1/4" | Heat Pump | Heat_Pump-Allied_Air-7HP14F | 2.5Ton_7HP14F30P-**A | Allied Air | https://www.alliednow.com/products/heat-pumps | 7.00 lb | 3/8" | 3/4" | R-454B | 14 | 7HP14F | AHRI Standard 210/240/270 certified; ETL certified; ISO 9001 Registered Manufacturing Quality System |  | https://www.allied-commercial.com/ | 213.00 lb | 230 V | 230 VAC
Mechanical Equipment | D3090 | Other HVAC Systems/Equip | 1-Stage Scroll | 94 A | 17 A | 8844 VA | 60 Hz | 35 A | 22 A | 7HP14F | 7HP14F36P-**A | 36000.0 Btu/h | 3 | 3 | 23.75.10.24.21.11.11 | Packaged Refrigerant Condensing Coils and Fan Units | 32 1/4" | 32 1/2" | 32 1/4" | Heat Pump | Heat_Pump-Allied_Air-7HP14F | 3Ton_7HP14F36P-**A | Allied Air | https://www.alliednow.com/products/heat-pumps | 7.69 lb | 3/8" | 7/8" | R-454B | 14 | 7HP14F | AHRI Standard 210/240/270 certified; ETL certified; ISO 9001 Registered Manufacturing Quality System |  | https://www.allied-commercial.com/ | 229.00 lb | 230 V | 230 VAC
Mechanical Equipment | D3090 | Other HVAC Systems/Equip | 1-Stage Scroll | 96 A | 16 A | 8884 VA | 60 Hz | 35 A | 22 A | 7HP14F | 7HP14F42P-**A | 42000.0 Btu/h | 3.5 | 3 | 23.75.10.24.21.11.11 | Packaged Refrigerant Condensing Coils and Fan Units | 32 1/4" | 36 1/2" | 32 1/4" | Heat Pump | Heat_Pump-Allied_Air-7HP14F | 3.5Ton_7HP14F42P-**A | Allied Air | https://www.alliednow.com/products/heat-pumps | 8.88 lb | 3/8" | 7/8" | R-454B | 14 | 7HP14F | AHRI Standard 210/240/270 certified; ETL certified; ISO 9001 Registered Manufacturing Quality System |  | https://www.allied-commercial.com/ | 272.00 lb | 230 V | 230 VAC
Mechanical Equipment | D3090 | Other HVAC Systems/Equip | 1-Stage Scroll | 126 A | 22 A | 12190 VA | 60 Hz | 50 A | 31 A | 7HP14F | 7HP14F48P-**A | 48000.0 Btu/h | 4 | 3 | 23.75.10.24.21.11.11 | Packaged Refrigerant Condensing Coils and Fan Units | 32 1/4" | 36 1/2" | 32 1/4" | Heat Pump | Heat_Pump-Allied_Air-7HP14F | 4Ton_7HP14F48P-**A | Allied Air | https://www.alliednow.com/products/heat-pumps | 8.94 lb | 3/8" | 7/8" | R-454B | 14 | 7HP14F | AHRI Standard 210/240/270 certified; ETL certified; ISO 9001 Registered Manufacturing Quality System |  | https://www.allied-commercial.com/ | 273.00 lb | 230 V | 230 VAC
Mechanical Equipment | D3090 | Other HVAC Systems/Equip | 1-Stage Scroll | 157 A | 24 A | 12828 VA | 60 Hz | 50 A | 32 A | 7HP14F | 7HP14F60P-**A | 60000.0 Btu/h | 5 | 3 | 23.75.10.24.21.11.11 | Packaged Refrigerant Condensing Coils and Fan Units | 32 1/4" | 42 1/2" | 32 1/4" | Heat Pump | Heat_Pump-Allied_Air-7HP14F | 5Ton_7HP14F60P-**A | Allied Air | https://www.alliednow.com/products/heat-pumps | 9.94 lb | 3/8" | 1 1/8" | R-454B | 14 | 7HP14F | AHRI Standard 210/240/270 certified; ETL certified; ISO 9001 Registered Manufacturing Quality System |  | https://www.allied-commercial.com/ | 295.00 lb | 230 V | 230 VAC
Heat_Pump-Allied_Air-7HP19V
Mechanical Equipment | D3090 | Other HVAC Systems/Equip | Variable Rotary | 47 A | 16 A | 9163 VA | 60 Hz | 35 A | 23 A | 7HP19V | 7HP19V36P-**A | 24000.0 Btu/h | 2 | 3 | 23.75.10.24.21.11.11 | Packaged Refrigerant Condensing Coils and Fan Units | 31 1/4" | 33" | 29 3/8" | Heat Pump | Heat_Pump-Allied_Air-7HP19V | 2Ton_7HP19V36P-**A | Allied Air | https://www.alliednow.com/products/heat-pumps | 8.50 lb | 3/8" | 7/8" | R-454B | 19 | 7HP19V | AHRI Standard 210/240/270 certified; ETL certified; ISO 9001 Registered Manufacturing Quality System |  | https://www.allied-commercial.com/ | 215.00 lb | 230 V | 230 VAC
Mechanical Equipment | D3090 | Other HVAC Systems/Equip | Variable Rotary | 47 A | 16 A | 9163 VA | 60 Hz | 35 A | 23 A | 7HP19V | 7HP19V36P-**A | 36000.0 Btu/h | 3 | 3 | 23.75.10.24.21.11.11 | Packaged Refrigerant Condensing Coils and Fan Units | 31 1/4" | 33" | 29 3/8" | Heat Pump | Heat_Pump-Allied_Air-7HP19V | 3Ton_7HP19V36P-**A | Allied Air | https://www.alliednow.com/products/heat-pumps | 8.50 lb | 3/8" | 7/8" | R-454B | 19 | 7HP19V | AHRI Standard 210/240/270 certified; ETL certified; ISO 9001 Registered Manufacturing Quality System |  | https://www.allied-commercial.com/ | 215.00 lb | 230 V | 230 VAC
Mechanical Equipment | D3090 | Other HVAC Systems/Equip | Variable Rotary | 47 A | 29 A | 15616 VA | 60 Hz | 60 A | 39 A | 7HP19V | 7HP19V60P-**A | 48000.0 Btu/h | 4 | 3 | 23.75.10.24.21.11.11 | Packaged Refrigerant Condensing Coils and Fan Units | 31 1/4" | 43" | 29 3/8" | Heat Pump | Heat_Pump-Allied_Air-7HP19V | 4Ton_7HP19V60P-**A | Allied Air | https://www.alliednow.com/products/heat-pumps | 9.38 lb | 3/8" | 7/8" | R-454B | 19 | 7HP19V | AHRI Standard 210/240/270 certified; ETL certified; ISO 9001 Registered Manufacturing Quality System |  | https://www.allied-commercial.com/ | 272.00 lb | 230 V | 230 VAC
Mechanical Equipment | D3090 | Other HVAC Systems/Equip | Variable Rotary | 47 A | 29 A | 15616 VA | 60 Hz | 60 A | 39 A | 7HP19V | 7HP19V60P-**A | 60000.0 Btu/h | 5 | 3 | 23.75.10.24.21.11.11 | Packaged Refrigerant Condensing Coils and Fan Units | 31 1/4" | 43" | 29 3/8" | Heat Pump | Heat_Pump-Allied_Air-7HP19V | 5Ton_7HP19V60P-**A | Allied Air | https://www.alliednow.com/products/heat-pumps | 9.38 lb | 3/8" | 7/8" | R-454B | 19 | 7HP19V | AHRI Standard 210/240/270 certified; ETL certified; ISO 9001 Registered Manufacturing Quality System |  | https://www.allied-commercial.com/ | 272.00 lb | 230 V | 230 VAC
Heat_Pump-Allied_Air-A7HP14F
Mechanical Equipment | D3090 | Other HVAC Systems/Equip | 1-Stage Scroll | 47 A | 7 A | 3864 VA | 60 Hz | 15 A | 10 A | A7HP14F | A7HP14F18P-**A | 18000.0 Btu/h | 1.5 | 3 | 23.75.10.24.21.11.11 | Packaged Refrigerant Condensing Coils and Fan Units | 31 1/4" | 43" | 29 3/8" | Heat Pump | Heat_Pump-Allied_Air-A7HP14F | 1.5Ton_A7HP14F18P-**A | Allied Air | https://www.alliednow.com/products/heat-pumps | 5.00 lb | 3/8" | 3/4" | R-454B | 14 | A7HP14F | AHRI Standard 210/240/270 certified; ETL certified; ISO 9001 Registered Manufacturing Quality System |  | https://www.allied-commercial.com/ | 203.00 lb | 230 V | 230 VAC
Mechanical Equipment | D3090 | Other HVAC Systems/Equip | 1-Stage Scroll | 60 A | 10 A | 5418 VA | 60 Hz | 20 A | 14 A | A7HP14F | A7HP14F24P-**A | 24000.0 Btu/h | 2 | 3 | 23.75.10.24.21.11.11 | Packaged Refrigerant Condensing Coils and Fan Units | 31 1/4" | 43" | 29 3/8" | Heat Pump | Heat_Pump-Allied_Air-A7HP14F | 2Ton_A7HP14F24P-**A | Allied Air | https://www.alliednow.com/products/heat-pumps | 5.75 lb | 3/8" | 3/4" | R-454B | 14 | A7HP14F | AHRI Standard 210/240/270 certified; ETL certified; ISO 9001 Registered Manufacturing Quality System |  | https://www.allied-commercial.com/ | 203.00 lb | 230 V | 230 VAC
Mechanical Equipment | D3090 | Other HVAC Systems/Equip | 1-Stage Scroll | 67 A | 13 A | 6613 VA | 60 Hz | 25 A | 17 A | A7HP14F | A7HP14F30P-**A | 30000.0 Btu/h | 2.5 | 3 | 23.75.10.24.21.11.11 | Packaged Refrigerant Condensing Coils and Fan Units | 31 1/4" | 32 1/2" | 29 3/8" | Heat Pump | Heat_Pump-Allied_Air-A7HP14F | 2.5Ton_A7HP14F30P-**A | Allied Air | https://www.alliednow.com/products/heat-pumps | 7.00 lb | 3/8" | 3/4" | R-454B | 14 | A7HP14F | AHRI Standard 210/240/270 certified; ETL certified; ISO 9001 Registered Manufacturing Quality System |  | https://www.allied-commercial.com/ | 205.00 lb | 230 V | 230 VAC
Mechanical Equipment | D3090 | Other HVAC Systems/Equip | 1-Stage Scroll | 94 A | 17 A | 8844 VA | 60 Hz | 35 A | 22 A | A7HP14F | A7HP14F36P-**A | 36000.0 Btu/h | 3 | 3 | 23.75.10.24.21.11.11 | Packaged Refrigerant Condensing Coils and Fan Units | 37 3/4" | 32 1/2" | 35 3/4" | Heat Pump | Heat_Pump-Allied_Air-A7HP14F | 3Ton_A7HP14F36P-**A | Allied Air | https://www.alliednow.com/products/heat-pumps | 7.69 lb | 3/8" | 7/8" | R-454B | 14 | A7HP14F | AHRI Standard 210/240/270 certified; ETL certified; ISO 9001 Registered Manufacturing Quality System |  | https://www.allied-commercial.com/ | 230.00 lb | 230 V | 230 VAC
Mechanical Equipment | D3090 | Other HVAC Systems/Equip | 1-Stage Scroll | 96 A | 16 A | 8884 VA | 60 Hz | 35 A | 22 A | A7HP14V | A7HP14V42P-**A | 42000.0 Btu/h | 3.5 | 3 | 23.75.10.24.21.11.11 | Packaged Refrigerant Condensing Coils and Fan Units | 37 3/4" | 37" | 35 3/4" | Heat Pump | Heat_Pump-Allied_Air-A7HP14F | 3.5Ton_A7HP14V42P-**A | Allied Air | https://www.alliednow.com/products/heat-pumps | 8.88 lb | 3/8" | 7/8" | R-454B | 14 | A7HP14V | AHRI Standard 210/240/270 certified; ETL certified; ISO 9001 Registered Manufacturing Quality System |  | https://www.allied-commercial.com/ | 284.00 lb | 230 V | 230 VAC
Mechanical Equipment | D3090 | Other HVAC Systems/Equip | 1-Stage Scroll | 126 A | 22 A | 12190 VA | 60 Hz | 50 A | 31 A | A7HP14V | A7HP14V48P-**A | 48000.0 Btu/h | 4 | 3 | 23.75.10.24.21.11.11 | Packaged Refrigerant Condensing Coils and Fan Units | 37 3/4" | 37" | 35 3/4" | Heat Pump | Heat_Pump-Allied_Air-A7HP14F | 4Ton_A7HP14V48P-**A | Allied Air | https://www.alliednow.com/products/heat-pumps | 8.94 lb | 3/8" | 7/8" | R-454B | 14 | A7HP14V | AHRI Standard 210/240/270 certified; ETL certified; ISO 9001 Registered Manufacturing Quality System |  | https://www.allied-commercial.com/ | 284.00 lb | 230 V | 230 VAC
Mechanical Equipment | D3090 | Other HVAC Systems/Equip | 1-Stage Scroll | 157 A | 24 A | 12828 VA | 60 Hz | 50 A | 32 A | A7HP14V | A7HP14V60P-**A | 60000.0 Btu/h | 5 | 3 | 23.75.10.24.21.11.11 | Packaged Refrigerant Condensing Coils and Fan Units | 37 3/4" | 43" | 35 3/4" | Heat Pump | Heat_Pump-Allied_Air-A7HP14F | 5Ton_A7HP14V60P-**A | Allied Air | https://www.alliednow.com/products/heat-pumps | 9.94 lb | 3/8" | 1 1/8" | R-454B | 14 | A7HP14V | AHRI Standard 210/240/270 certified; ETL certified; ISO 9001 Registered Manufacturing Quality System |  | https://www.allied-commercial.com/ | 298.00 lb | 230 V | 230 VAC
Heat_Pump-Allied_Air-A7HP19V
Mechanical Equipment | D3090 | Other HVAC Systems/Equip | Variable Rotary | 47 A | 16 A | 9163 VA | 60 Hz | 35 A | 23 A | A7HP19V | A7HP19V36P-**A | 24000.0 Btu/h | 2 | 3 | 23.75.10.24.21.11.11 | Packaged Refrigerant Condensing Coils and Fan Units | 31 1/4" | 33" | 29 3/8" | Heat Pump | Heat_Pump-Allied_Air-A7HP19V | 2Ton_A7HP19V36P-**A | Allied Air | https://www.alliednow.com/products/heat-pumps | 8.50 lb | 3/8" | 3/4" | R-454B | 19 | A7HP19V | AHRI Standard 210/240/270 certified; ETL certified; ISO 9001 Registered Manufacturing Quality System |  | https://www.allied-commercial.com/ | 215.00 lb | 230 V | 230 VAC
Mechanical Equipment | D3090 | Other HVAC Systems/Equip | Variable Rotary | 47 A | 16 A | 9163 VA | 60 Hz | 35 A | 23 A | A7HP19V | A7HP19V36P-**A | 36000.0 Btu/h | 3 | 3 | 23.75.10.24.21.11.11 | Packaged Refrigerant Condensing Coils and Fan Units | 31 1/4" | 33" | 29 3/8" | Heat Pump | Heat_Pump-Allied_Air-A7HP19V | 3Ton_A7HP19V36P-**A | Allied Air | https://www.alliednow.com/products/heat-pumps | 8.50 lb | 3/8" | 7/8" | R-454B | 19 | A7HP19V | AHRI Standard 210/240/270 certified; ETL certified; ISO 9001 Registered Manufacturing Quality System |  | https://www.allied-commercial.com/ | 215.00 lb | 230 V | 230 VAC
Mechanical Equipment | D3090 | Other HVAC Systems/Equip | Variable Rotary | 47 A | 29 A | 15616 VA | 60 Hz | 60 A | 39 A | A7HP19V | A7HP19V60P-**A | 48000.0 Btu/h | 4 | 3 | 23.75.10.24.21.11.11 | Packaged Refrigerant Condensing Coils and Fan Units | 31 1/4" | 43" | 29 3/8" | Heat Pump | Heat_Pump-Allied_Air-A7HP19V | 4Ton_A7HP19V60P-**A | Allied Air | https://www.alliednow.com/products/heat-pumps | 9.38 lb | 3/8" | 7/8" | R-454B | 19 | A7HP19V | AHRI Standard 210/240/270 certified; ETL certified; ISO 9001 Registered Manufacturing Quality System |  | https://www.allied-commercial.com/ | 272.00 lb | 230 V | 230 VAC
Mechanical Equipment | D3090 | Other HVAC Systems/Equip | Variable Rotary | 47 A | 29 A | 15616 VA | 60 Hz | 60 A | 39 A | A7HP19V | A7HP19V60P-**A | 60000.0 Btu/h | 5 | 3 | 23.75.10.24.21.11.11 | Packaged Refrigerant Condensing Coils and Fan Units | 31 1/4" | 43" | 29 3/8" | Heat Pump | Heat_Pump-Allied_Air-A7HP19V | 5Ton_A7HP19V60P-**A | Allied Air | https://www.alliednow.com/products/heat-pumps | 9.38 lb | 3/8" | 1 1/4" | R-454B | 19 | A7HP19V | AHRI Standard 210/240/270 certified; ETL certified; ISO 9001 Registered Manufacturing Quality System |  | https://www.allied-commercial.com/ | 272.00 lb | 230 V | 230 VAC
Heat_Pump_Unit-Allied_Air-7SCP18V
Mechanical Equipment | D3040600 | Change-over Distribution Systems | Variable Frequency Rotary |  | 15 A | 6900 VA | 60 Hz | 30 A | 21 A | 7SCP18V24P-01A |  | 24000.0 Btu/h | 2 | 2 | 23.75.10.21.11 | Air-Source Heat Pumps | 17 1/8" | 30" | 40 1/4" | Cold Climate Variable Capacity Side Discharge Heat Pump | Heat_Pump_Unit-Allied_Air-7SCP18V | 2Ton_Single_Fan_7SCP18V24P-01A | Allied Air | https://www.allied-commercial.com/ | 3.56 lb | 3/8" | 3/4" | R-454B | 18 | 7SCP18V | AHRI 210/240-2023, UL, ETL, ENERGY STAR | 10 | https://www.allied-commercial.com/ | 137.00 lb | 230 V | 208 VAC - 230 VAC
Mechanical Equipment | D3040600 | Change-over Distribution Systems | Variable Frequency Rotary |  | 17 A | 8050 VA | 60 Hz | 35 A | 24 A | 7SCP18V36P-01A |  | 36000.0 Btu/h | 3 | 2 | 23.75.10.21.11 | Air-Source Heat Pumps | 19 7/8" | 33 1/8" | 43 1/8" | Cold Climate Variable Capacity Side Discharge Heat Pump | Heat_Pump_Unit-Allied_Air-7SCP18V | 3Ton_Single_Fan_7SCP18V36P-01A | Allied Air | https://www.allied-commercial.com/ | 5.56 lb | 3/8" | 7/8" | R-454B | 18 | 7SCP18V | AHRI 210/240-2023, UL, ETL, ENERGY STAR | 10 | https://www.allied-commercial.com/ | 157.00 lb | 230 V | 208 VAC - 230 VAC
Mechanical Equipment | D3040600 | Change-over Distribution Systems | Variable Frequency Rotary |  | 26 A | 13800 VA | 60 Hz | 60 A | 37 A | 7SCP18V60P-01A |  | 48000.0 Btu/h | 4 | 2 | 23.75.10.21.11 | Air-Source Heat Pumps | 19 7/8" | 45 3/8" | 41 5/8" | Cold Climate Variable Capacity Side Discharge Heat Pump | Heat_Pump_Unit-Allied_Air-7SCP18V | 4Ton_Double_Fan_7SCP18V60P-01A | Allied Air | https://www.allied-commercial.com/ | 7.50 lb | 3/8" | 7/8" | R-454B | 18 | 7SCP18V | AHRI 210/240-2023, UL, ETL, ENERGY STAR | 10 | https://www.allied-commercial.com/ | 245.00 lb | 230 V | 208 VAC - 230 VAC
Mechanical Equipment | D3040600 | Change-over Distribution Systems | Variable Frequency Rotary |  | 26 A | 13800 VA | 60 Hz | 60 A | 37 A | 7SCP18V60P-01A |  | 60000.0 Btu/h | 5 | 2 | 23.75.10.21.11 | Air-Source Heat Pumps | 19 7/8" | 45 3/8" | 41 5/8" | Cold Climate Variable Capacity Side Discharge Heat Pump | Heat_Pump_Unit-Allied_Air-7SCP18V | 5Ton_Double_Fan_7SCP18V60P-01A | Allied Air | https://www.allied-commercial.com/ | 7.50 lb | 3/8" | 7/8" | R-454B | 18 | 7SCP18V | AHRI 210/240-2023, UL, ETL, ENERGY STAR | 10 | https://www.allied-commercial.com/ | 245.00 lb | 230 V | 208 VAC - 230 VAC
Heat_Pump_Unit-Allied_Air-A7SCP18V
Mechanical Equipment | D3040600 | Change-over Distribution Systems | Variable Frequency Rotary |  | 15 A | 6900 VA | 60 Hz | 30 A | 21 A | A7SCP18V24P-01A |  | 24000.0 Btu/h | 2 | 2 | 23.75.10.21.11 | Air-Source Heat Pumps | 17 1/8" | 30" | 40 1/4" | Cold Climate Variable Capacity Side Discharge Heat Pump | Heat_Pump_Unit-Allied_Air-A7SCP18V | 2Ton_Single_Fan_A7SCP18V24P-01A | Allied Air | https://www.allied-commercial.com/ | 3.56 lb | 3/8" | 3/4" | R-454B | 18 | A7SCP18V | AHRI 210/240-2023, UL, ETL, ENERGY STAR | 10 | https://www.allied-commercial.com/ | 137.00 lb | 230 V | 208 VAC - 230 VAC
Mechanical Equipment | D3040600 | Change-over Distribution Systems | Variable Frequency Rotary |  | 17 A | 8050 VA | 60 Hz | 35 A | 24 A | A7SCP18V36P-01A |  | 36000.0 Btu/h | 3 | 2 | 23.75.10.21.11 | Air-Source Heat Pumps | 19 7/8" | 33 1/8" | 43 1/8" | Cold Climate Variable Capacity Side Discharge Heat Pump | Heat_Pump_Unit-Allied_Air-A7SCP18V | 3Ton_Single_Fan_A7SCP18V36P-01A | Allied Air | https://www.allied-commercial.com/ | 5.56 lb | 3/8" | 7/8" | R-454B | 18 | A7SCP18V | AHRI 210/240-2023, UL, ETL, ENERGY STAR | 10 | https://www.allied-commercial.com/ | 157.00 lb | 230 V | 208 VAC - 230 VAC
Mechanical Equipment | D3040600 | Change-over Distribution Systems | Variable Frequency Rotary |  | 26 A | 13800 VA | 60 Hz | 60 A | 37 A | A7SCP18V60P-01A |  | 48000.0 Btu/h | 4 | 2 | 23.75.10.21.11 | Air-Source Heat Pumps | 19 7/8" | 45 3/8" | 41 5/8" | Cold Climate Variable Capacity Side Discharge Heat Pump | Heat_Pump_Unit-Allied_Air-A7SCP18V | 4Ton_Double_Fan_A7SCP18V60P-01A | Allied Air | https://www.allied-commercial.com/ | 7.50 lb | 3/8" | 7/8" | R-454B | 18 | A7SCP18V | AHRI 210/240-2023, UL, ETL, ENERGY STAR | 10 | https://www.allied-commercial.com/ | 245.00 lb | 230 V | 208 VAC - 230 VAC
Mechanical Equipment | D3040600 | Change-over Distribution Systems | Variable Frequency Rotary |  | 26 A | 13800 VA | 60 Hz | 60 A | 37 A | A7SCP18V60P-01A |  | 60000.0 Btu/h | 5 | 2 | 23.75.10.21.11 | Air-Source Heat Pumps | 19 7/8" | 45 3/8" | 41 5/8" | Cold Climate Variable Capacity Side Discharge Heat Pump | Heat_Pump_Unit-Allied_Air-A7SCP18V | 5Ton_Double_Fan_A7SCP18V60P-01A | Allied Air | https://www.allied-commercial.com/ | 7.50 lb | 3/8" | 7/8" | R-454B | 18 | A7SCP18V | AHRI 210/240-2023, UL, ETL, ENERGY STAR | 10 | https://www.allied-commercial.com/ | 245.00 lb | 230 V | 208 VAC - 230 VAC